## Summary
Instructions |  |  |  | Linear Constant Current Regulator Circuit
Input Parameters |  |  | Performance
Supply Voltage RMS | LED Voltage | Total CCR Current | Output Power | Efficiency | True Pf | THD
120 | 134 | 0.11 | 9.5658 | 81.86% | 90.13% | 48.06%
1) Enter supply voltage (RMS), typically 110 to 130 V or 220 to 240 V
2) Enter LED voltage (instantaneous), typically 120 to 140 V or 240 to 280 V
3) Enter total CCR current in A, for a 50 mA CCR, enter 0.05
4) Read output power , efficiency, power factor, and THD
Notes:
To calculate LED voltage, multiply # of LEDs by individual LED Vf. For example, for 40 LEDs at Vf = 3.0, enter 120.
Low LED voltage: Better power factor and THD, lower efficiency
High LED voltage: Worse power factor, and THD, but higher efficiency. Too high of an LED voltage may cause low light output at low supply voltage.
Please click the
ON Semiconductor logo
to view the full application note.

## Waveform Calc (hidden)
RMS Current Calculator (Straight Circuit, or High-Voltage String)
Circuit Evaluation
[6 empty] | LED Pwr RMS: | 9.5658 | RMS THD = | 64.4934
|  | LED Voltage (Vf): | 134 |  |  | Supply Pwr RMS: | 11.273 | Mean Diff.^2 = | 4159.3994
|  | Supply Voltage (V): | 120 |  |  | Efficiency (%): | 81.86% | THD% = | 48.06%
|  | CCR/LED Current (A): | 0.11 |  |  | Cond. Time (%): | 42.12%
[6 empty] | True PF: | 90.13%
Bridge Supply Voltage Waveform |  | LED Voltage | LED/CCR Current Waveform | LED Power | Supply Power | Supply/LED Difference^2
0 | 0 | 0 | 0 | 0 | 0 | 0
1.0663 | 1 | 0 | 0 | 0 | 0 | 1.137
2.1325 | 2 | 0 | 0 | 0 | 0 | 4.5477
3.1987 | 3 | 0 | 0 | 0 | 0 | 10.2316
4.2647 | 4 | 0 | 0 | 0 | 0 | 18.1878
5.3306 | 5 | 0 | 0 | 0 | 0 | 28.4151
6.3962 | 6 | 0 | 0 | 0 | 0 | 40.9118
7.4616 | 7 | 0 | 0 | 0 | 0 | 55.676
8.5267 | 8 | 0 | 0 | 0 | 0 | 72.7054
9.5915 | 9 | 0 | 0 | 0 | 0 | 91.9971
10.6559 | 10 | 0 | 0 | 0 | 0 | 113.5483
11.7199 | 11 | 0 | 0 | 0 | 0 | 137.3555
12.7834 | 12 | 0 | 0 | 0 | 0 | 163.4149
13.8464 | 13 | 0 | 0 | 0 | 0 | 191.7224
14.9088 | 14 | 0 | 0 | 0 | 0 | 222.2736
15.9707 | 15 | 0 | 0 | 0 | 0 | 255.0636
17.0319 | 16 | 0 | 0 | 0 | 0 | 290.0872
18.0925 | 17 | 0 | 0 | 0 | 0 | 327.339
19.1524 | 18 | 0 | 0 | 0 | 0 | 366.813
20.2115 | 19 | 0 | 0 | 0 | 0 | 408.503
21.2698 | 20 | 0 | 0 | 0 | 0 | 452.4025
22.3272 | 21 | 0 | 0 | 0 | 0 | 498.5044
23.3838 | 22 | 0 | 0 | 0 | 0 | 546.8015
24.4394 | 23 | 0 | 0 | 0 | 0 | 597.2862
25.4941 | 24 | 0 | 0 | 0 | 0 | 649.9506
26.5478 | 25 | 0 | 0 | 0 | 0 | 704.7862
27.6004 | 26 | 0 | 0 | 0 | 0 | 761.7844
28.652 | 27 | 0 | 0 | 0 | 0 | 820.9363
29.7024 | 28 | 0 | 0 | 0 | 0 | 882.2324
30.7516 | 29 | 0 | 0 | 0 | 0 | 945.6632
31.7997 | 30 | 0 | 0 | 0 | 0 | 1011.2186
32.8464 | 31 | 0 | 0 | 0 | 0 | 1078.8882
33.8919 | 32 | 0 | 0 | 0 | 0 | 1148.6614
34.936 | 33 | 0 | 0 | 0 | 0 | 1220.5271
35.9788 | 34 | 0 | 0 | 0 | 0 | 1294.474
37.0201 | 35 | 0 | 0 | 0 | 0 | 1370.4904
38.06 | 36 | 0 | 0 | 0 | 0 | 1448.5644
39.0984 | 37 | 0 | 0 | 0 | 0 | 1528.6835
40.1352 | 38 | 0 | 0 | 0 | 0 | 1610.8351
41.1705 | 39 | 0 | 0 | 0 | 0 | 1695.0063
42.2041 | 40 | 0 | 0 | 0 | 0 | 1781.1838
43.236 | 41 | 0 | 0 | 0 | 0 | 1869.3539
44.2663 | 42 | 0 | 0 | 0 | 0 | 1959.5028
45.2948 | 43 | 0 | 0 | 0 | 0 | 2051.6162
46.3215 | 44 | 0 | 0 | 0 | 0 | 2145.6795
47.3464 | 45 | 0 | 0 | 0 | 0 | 2241.6779
48.3694 | 46 | 0 | 0 | 0 | 0 | 2339.5962
49.3905 | 47 | 0 | 0 | 0 | 0 | 2439.4191
50.4096 | 48 | 0 | 0 | 0 | 0 | 2541.1306
51.4268 | 49 | 0 | 0 | 0 | 0 | 2644.7148
52.4419 | 50 | 0 | 0 | 0 | 0 | 2750.1553
53.455 | 51 | 0 | 0 | 0 | 0 | 2857.4354
54.4659 | 52 | 0 | 0 | 0 | 0 | 2966.5383
55.4747 | 53 | 0 | 0 | 0 | 0 | 3077.4466
56.4813 | 54 | 0 | 0 | 0 | 0 | 3190.1429
57.4857 | 55 | 0 | 0 | 0 | 0 | 3304.6093
58.4878 | 56 | 0 | 0 | 0 | 0 | 3420.8278
59.4876 | 57 | 0 | 0 | 0 | 0 | 3538.7801
60.4851 | 58 | 0 | 0 | 0 | 0 | 3658.4475
61.4802 | 59 | 0 | 0 | 0 | 0 | 3779.8111
62.4728 | 60 | 0 | 0 | 0 | 0 | 3902.8518
63.463 | 61 | 0 | 0 | 0 | 0 | 4027.55
64.4506 | 62 | 0 | 0 | 0 | 0 | 4153.8862
65.4358 | 63 | 0 | 0 | 0 | 0 | 4281.8404
66.4183 | 64 | 0 | 0 | 0 | 0 | 4411.3924
67.3982 | 65 | 0 | 0 | 0 | 0 | 4542.5217
68.3755 | 66 | 0 | 0 | 0 | 0 | 4675.2076
69.35 | 67 | 0 | 0 | 0 | 0 | 4809.4291
70.3219 | 68 | 0 | 0 | 0 | 0 | 4945.1651
71.2909 | 69 | 0 | 0 | 0 | 0 | 5082.3942
72.2571 | 70 | 0 | 0 | 0 | 0 | 5221.0945
73.2205 | 71 | 0 | 0 | 0 | 0 | 5361.2444
74.181 | 72 | 0 | 0 | 0 | 0 | 5502.8216
75.1386 | 73 | 0 | 0 | 0 | 0 | 5645.8037
76.0932 | 74 | 0 | 0 | 0 | 0 | 5790.1682
77.0447 | 75 | 0 | 0 | 0 | 0 | 5935.8924
77.9933 | 76 | 0 | 0 | 0 | 0 | 6082.9531
78.9388 | 77 | 0 | 0 | 0 | 0 | 6231.3271
79.8811 | 78 | 0 | 0 | 0 | 0 | 6380.9911
80.8203 | 79 | 0 | 0 | 0 | 0 | 6531.9214
81.7563 | 80 | 0 | 0 | 0 | 0 | 6684.0942
82.6891 | 81 | 0 | 0 | 0 | 0 | 6837.4853
83.6186 | 82 | 0 | 0 | 0 | 0 | 6992.0707
84.5448 | 83 | 0 | 0 | 0 | 0 | 7147.8259
85.4677 | 84 | 0 | 0 | 0 | 0 | 7304.7263
86.3872 | 85 | 0 | 0 | 0 | 0 | 7462.7471
87.3033 | 86 | 0 | 0 | 0 | 0 | 7621.8634
88.2159 | 87 | 0 | 0 | 0 | 0 | 7782.05
89.1251 | 88 | 0 | 0 | 0 | 0 | 7943.2817
90.0307 | 89 | 0 | 0 | 0 | 0 | 8105.533
90.9328 | 90 | 0 | 0 | 0 | 0 | 8268.7782
91.8313 | 91 | 0 | 0 | 0 | 0 | 8432.9916
92.7262 | 92 | 0 | 0 | 0 | 0 | 8598.1473
93.6174 | 93 | 0 | 0 | 0 | 0 | 8764.2192
94.5049 | 94 | 0 | 0 | 0 | 0 | 8931.181
95.3887 | 95 | 0 | 0 | 0 | 0 | 9099.0064
96.2687 | 96 | 0 | 0 | 0 | 0 | 9267.6689
97.145 | 97 | 0 | 0 | 0 | 0 | 9437.1419
98.0173 | 98 | 0 | 0 | 0 | 0 | 9607.3986
98.8859 | 99 | 0 | 0 | 0 | 0 | 9778.412
99.7505 | 100 | 0 | 0 | 0 | 0 | 9950.1553
100.6111 | 101 | 0 | 0 | 0 | 0 | 10122.6012
101.4678 | 102 | 0 | 0 | 0 | 0 | 10295.7226
102.3205 | 103 | 0 | 0 | 0 | 0 | 10469.4921
103.1692 | 104 | 0 | 0 | 0 | 0 | 10643.8823
104.0138 | 105 | 0 | 0 | 0 | 0 | 10818.8656
104.8543 | 106 | 0 | 0 | 0 | 0 | 10994.4144
105.6906 | 107 | 0 | 0 | 0 | 0 | 11170.501
106.5228 | 108 | 0 | 0 | 0 | 0 | 11347.0976
107.3507 | 109 | 0 | 0 | 0 | 0 | 11524.1763
108.1744 | 110 | 0 | 0 | 0 | 0 | 11701.7091
108.9939 | 111 | 0 | 0 | 0 | 0 | 11879.668
109.809 | 112 | 0 | 0 | 0 | 0 | 12058.0248
110.6199 | 113 | 0 | 0 | 0 | 0 | 12236.7515
111.4263 | 114 | 0 | 0 | 0 | 0 | 12415.8198
112.2283 | 115 | 0 | 0 | 0 | 0 | 12595.2014
113.026 | 116 | 0 | 0 | 0 | 0 | 12774.8681
113.8191 | 117 | 0 | 0 | 0 | 0 | 12954.7913
114.6078 | 118 | 0 | 0 | 0 | 0 | 13134.9428
115.3919 | 119 | 0 | 0 | 0 | 0 | 13315.294
116.1715 | 120 | 0 | 0 | 0 | 0 | 13495.8165
116.9465 | 121 | 0 | 0 | 0 | 0 | 13676.4818
117.7169 | 122 | 0 | 0 | 0 | 0 | 13857.2614
118.4826 | 123 | 0 | 0 | 0 | 0 | 14038.1266
119.2437 | 124 | 0 | 0 | 0 | 0 | 14219.049
120 | 125 | 0 | 0 | 0 | 0 | 14400
120.7516 | 126 | 0 | 0 | 0 | 0 | 14580.951
121.4985 | 127 | 0 | 0 | 0 | 0 | 14761.8734
122.2405 | 128 | 0 | 0 | 0 | 0 | 14942.7386
122.9777 | 129 | 0 | 0 | 0 | 0 | 15123.5182
123.7101 | 130 | 0 | 0 | 0 | 0 | 15304.1835
124.4376 | 131 | 0 | 0 | 0 | 0 | 15484.706
125.1601 | 132 | 0 | 0 | 0 | 0 | 15665.0572
125.8778 | 133 | 0 | 0 | 0 | 0 | 15845.2087
126.5904 | 134 | 0 | 0 | 0 | 0 | 16025.1319
127.2981 | 135 | 0 | 0 | 0 | 0 | 16204.7986
128.0007 | 136 | 0 | 0 | 0 | 0 | 16384.1802
128.6983 | 137 | 0 | 0 | 0 | 0 | 16563.2485
129.3908 | 138 | 0 | 0 | 0 | 0 | 16741.9752
130.0782 | 139 | 0 | 0 | 0 | 0 | 16920.332
130.7604 | 140 | 0 | 0 | 0 | 0 | 17098.2909
131.4375 | 141 | 0 | 0 | 0 | 0 | 17275.8237
132.1094 | 142 | 0 | 0 | 0 | 0 | 17452.9024
132.7761 | 143 | 0 | 0 | 0 | 0 | 17629.499
133.4376 | 144 | 0 | 0 | 0 | 0 | 17805.5856
134.0938 | 145 | 134 | 0.11 | 14.74 | 14.7503 | 0.0087895
134.7446 | 146 | 134 | 0.11 | 14.74 | 14.8219 | 0.55449
135.3902 | 147 | 134 | 0.11 | 14.74 | 14.8929 | 1.9327
136.0304 | 148 | 134 | 0.11 | 14.74 | 14.9633 | 4.1226
136.6653 | 149 | 134 | 0.11 | 14.74 | 15.0332 | 7.1037
137.2947 | 150 | 134 | 0.11 | 14.74 | 15.1024 | 10.8553
137.9188 | 151 | 134 | 0.11 | 14.74 | 15.1711 | 15.3568
138.5374 | 152 | 134 | 0.11 | 14.74 | 15.2391 | 20.5877
139.1505 | 153 | 134 | 0.11 | 14.74 | 15.3066 | 26.5275
139.7581 | 154 | 134 | 0.11 | 14.74 | 15.3734 | 33.1559
140.3602 | 155 | 134 | 0.11 | 14.74 | 15.4396 | 40.4525
140.9568 | 156 | 134 | 0.11 | 14.74 | 15.5052 | 48.397
141.5478 | 157 | 134 | 0.11 | 14.74 | 15.5703 | 56.9693
142.1332 | 158 | 134 | 0.11 | 14.74 | 15.6347 | 66.1493
142.713 | 159 | 134 | 0.11 | 14.74 | 15.6984 | 75.9169
143.2872 | 160 | 134 | 0.11 | 14.74 | 15.7616 | 86.2521
143.8557 | 161 | 134 | 0.11 | 14.74 | 15.8241 | 97.1351
144.4186 | 162 | 134 | 0.11 | 14.74 | 15.886 | 108.5462
144.9757 | 163 | 134 | 0.11 | 14.74 | 15.9473 | 120.4657
145.5271 | 164 | 134 | 0.11 | 14.74 | 16.008 | 132.874
146.0728 | 165 | 134 | 0.11 | 14.74 | 16.068 | 145.7517
146.6127 | 166 | 134 | 0.11 | 14.74 | 16.1274 | 159.0793
147.1468 | 167 | 134 | 0.11 | 14.74 | 16.1861 | 172.8378
147.6751 | 168 | 134 | 0.11 | 14.74 | 16.2443 | 187.0078
148.1976 | 169 | 134 | 0.11 | 14.74 | 16.3017 | 201.5705
148.7142 | 170 | 134 | 0.11 | 14.74 | 16.3586 | 216.5069
149.2249 | 171 | 134 | 0.11 | 14.74 | 16.4147 | 231.7984
149.7298 | 172 | 134 | 0.11 | 14.74 | 16.4703 | 247.4262
150.2287 | 173 | 134 | 0.11 | 14.74 | 16.5252 | 263.3718
150.7218 | 174 | 134 | 0.11 | 14.74 | 16.5794 | 279.617
151.2088 | 175 | 134 | 0.11 | 14.74 | 16.633 | 296.1435
151.6899 | 176 | 134 | 0.11 | 14.74 | 16.6859 | 312.9333
152.165 | 177 | 134 | 0.11 | 14.74 | 16.7382 | 329.9683
152.6341 | 178 | 134 | 0.11 | 14.74 | 16.7898 | 347.2309
153.0972 | 179 | 134 | 0.11 | 14.74 | 16.8407 | 364.7034
153.5542 | 180 | 134 | 0.11 | 14.74 | 16.891 | 382.3684
154.0052 | 181 | 134 | 0.11 | 14.74 | 16.9406 | 400.2086
154.4501 | 182 | 134 | 0.11 | 14.74 | 16.9895 | 418.2068
154.8889 | 183 | 134 | 0.11 | 14.74 | 17.0378 | 436.3461
155.3216 | 184 | 134 | 0.11 | 14.74 | 17.0854 | 454.6097
155.7481 | 185 | 134 | 0.11 | 14.74 | 17.1323 | 472.9809
156.1685 | 186 | 134 | 0.11 | 14.74 | 17.1785 | 491.4434
156.5828 | 187 | 134 | 0.11 | 14.74 | 17.2241 | 509.9809
156.9908 | 188 | 134 | 0.11 | 14.74 | 17.269 | 528.5772
157.3927 | 189 | 134 | 0.11 | 14.74 | 17.3132 | 547.2166
157.7883 | 190 | 134 | 0.11 | 14.74 | 17.3567 | 565.8833
158.1777 | 191 | 134 | 0.11 | 14.74 | 17.3995 | 584.5618
158.5609 | 192 | 134 | 0.11 | 14.74 | 17.4417 | 603.2368
158.9378 | 193 | 134 | 0.11 | 14.74 | 17.4832 | 621.8932
159.3084 | 194 | 134 | 0.11 | 14.74 | 17.5239 | 640.516
159.6728 | 195 | 134 | 0.11 | 14.74 | 17.564 | 659.0907
160.0308 | 196 | 134 | 0.11 | 14.74 | 17.6034 | 677.6026
160.3825 | 197 | 134 | 0.11 | 14.74 | 17.6421 | 696.0375
160.7279 | 198 | 134 | 0.11 | 14.74 | 17.6801 | 714.3813
161.067 | 199 | 134 | 0.11 | 14.74 | 17.7174 | 732.6202
161.3996 | 200 | 134 | 0.11 | 14.74 | 17.754 | 750.7404
161.726 | 201 | 134 | 0.11 | 14.74 | 17.7899 | 768.7287
162.0459 | 202 | 134 | 0.11 | 14.74 | 17.825 | 786.5718
162.3594 | 203 | 134 | 0.11 | 14.74 | 17.8595 | 804.2566
162.6665 | 204 | 134 | 0.11 | 14.74 | 17.8933 | 821.7706
162.9672 | 205 | 134 | 0.11 | 14.74 | 17.9264 | 839.1011
163.2615 | 206 | 134 | 0.11 | 14.74 | 17.9588 | 856.2359
163.5493 | 207 | 134 | 0.11 | 14.74 | 17.9904 | 873.163
163.8307 | 208 | 134 | 0.11 | 14.74 | 18.0214 | 889.8705
164.1056 | 209 | 134 | 0.11 | 14.74 | 18.0516 | 906.3468
164.374 | 210 | 134 | 0.11 | 14.74 | 18.0811 | 922.5807
164.6359 | 211 | 134 | 0.11 | 14.74 | 18.11 | 938.561
164.8914 | 212 | 134 | 0.11 | 14.74 | 18.1381 | 954.2769
165.1403 | 213 | 134 | 0.11 | 14.74 | 18.1654 | 969.7179
165.3827 | 214 | 134 | 0.11 | 14.74 | 18.1921 | 984.8735
165.6186 | 215 | 134 | 0.11 | 14.74 | 18.218 | 999.7337
165.8479 | 216 | 134 | 0.11 | 14.74 | 18.2433 | 1014.2887
166.0707 | 217 | 134 | 0.11 | 14.74 | 18.2678 | 1028.5289
166.2869 | 218 | 134 | 0.11 | 14.74 | 18.2916 | 1042.445
166.4966 | 219 | 134 | 0.11 | 14.74 | 18.3146 | 1056.0278
166.6997 | 220 | 134 | 0.11 | 14.74 | 18.337 | 1069.2687
166.8962 | 221 | 134 | 0.11 | 14.74 | 18.3586 | 1082.159
167.0861 | 222 | 134 | 0.11 | 14.74 | 18.3795 | 1094.6906
167.2694 | 223 | 134 | 0.11 | 14.74 | 18.3996 | 1106.8553
167.4462 | 224 | 134 | 0.11 | 14.74 | 18.4191 | 1118.6454
167.6163 | 225 | 134 | 0.11 | 14.74 | 18.4378 | 1130.0536
167.7798 | 226 | 134 | 0.11 | 14.74 | 18.4558 | 1141.0725
167.9366 | 227 | 134 | 0.11 | 14.74 | 18.473 | 1151.6953
168.0869 | 228 | 134 | 0.11 | 14.74 | 18.4896 | 1161.9152
168.2305 | 229 | 134 | 0.11 | 14.74 | 18.5054 | 1171.726
168.3674 | 230 | 134 | 0.11 | 14.74 | 18.5204 | 1181.1215
168.4978 | 231 | 134 | 0.11 | 14.74 | 18.5348 | 1190.0958
168.6214 | 232 | 134 | 0.11 | 14.74 | 18.5484 | 1198.6435
168.7384 | 233 | 134 | 0.11 | 14.74 | 18.5612 | 1206.7592
168.8488 | 234 | 134 | 0.11 | 14.74 | 18.5734 | 1214.4379
168.9525 | 235 | 134 | 0.11 | 14.74 | 18.5848 | 1221.675
169.0495 | 236 | 134 | 0.11 | 14.74 | 18.5954 | 1228.466
169.1398 | 237 | 134 | 0.11 | 14.74 | 18.6054 | 1234.8067
169.2235 | 238 | 134 | 0.11 | 14.74 | 18.6146 | 1240.6933
169.3005 | 239 | 134 | 0.11 | 14.74 | 18.6231 | 1246.1222
169.3708 | 240 | 134 | 0.11 | 14.74 | 18.6308 | 1251.0901
169.4344 | 241 | 134 | 0.11 | 14.74 | 18.6378 | 1255.594
169.4913 | 242 | 134 | 0.11 | 14.74 | 18.644 | 1259.6311
169.5415 | 243 | 134 | 0.11 | 14.74 | 18.6496 | 1263.199
169.585 | 244 | 134 | 0.11 | 14.74 | 18.6544 | 1266.2956
169.6219 | 245 | 134 | 0.11 | 14.74 | 18.6584 | 1268.9189
169.652 | 246 | 134 | 0.11 | 14.74 | 18.6617 | 1271.0674
169.6755 | 247 | 134 | 0.11 | 14.74 | 18.6643 | 1272.7399
169.6922 | 248 | 134 | 0.11 | 14.74 | 18.6661 | 1273.9352
169.7023 | 249 | 134 | 0.11 | 14.74 | 18.6673 | 1274.6526
169.7056 | 250 | 134 | 0.11 | 14.74 | 18.6676 | 1274.8918
169.7023 | 251 | 134 | 0.11 | 14.74 | 18.6673 | 1274.6526
169.6922 | 252 | 134 | 0.11 | 14.74 | 18.6661 | 1273.9352
169.6755 | 253 | 134 | 0.11 | 14.74 | 18.6643 | 1272.7399
169.652 | 254 | 134 | 0.11 | 14.74 | 18.6617 | 1271.0674
169.6219 | 255 | 134 | 0.11 | 14.74 | 18.6584 | 1268.9189
169.585 | 256 | 134 | 0.11 | 14.74 | 18.6544 | 1266.2956
169.5415 | 257 | 134 | 0.11 | 14.74 | 18.6496 | 1263.199
169.4913 | 258 | 134 | 0.11 | 14.74 | 18.644 | 1259.6311
169.4344 | 259 | 134 | 0.11 | 14.74 | 18.6378 | 1255.594
169.3708 | 260 | 134 | 0.11 | 14.74 | 18.6308 | 1251.0901
169.3005 | 261 | 134 | 0.11 | 14.74 | 18.6231 | 1246.1222
169.2235 | 262 | 134 | 0.11 | 14.74 | 18.6146 | 1240.6933
169.1398 | 263 | 134 | 0.11 | 14.74 | 18.6054 | 1234.8067
169.0495 | 264 | 134 | 0.11 | 14.74 | 18.5954 | 1228.466
168.9525 | 265 | 134 | 0.11 | 14.74 | 18.5848 | 1221.675
168.8488 | 266 | 134 | 0.11 | 14.74 | 18.5734 | 1214.4379
168.7384 | 267 | 134 | 0.11 | 14.74 | 18.5612 | 1206.7592
168.6214 | 268 | 134 | 0.11 | 14.74 | 18.5484 | 1198.6435
168.4978 | 269 | 134 | 0.11 | 14.74 | 18.5348 | 1190.0958
168.3674 | 270 | 134 | 0.11 | 14.74 | 18.5204 | 1181.1215
168.2305 | 271 | 134 | 0.11 | 14.74 | 18.5054 | 1171.726
168.0869 | 272 | 134 | 0.11 | 14.74 | 18.4896 | 1161.9152
167.9366 | 273 | 134 | 0.11 | 14.74 | 18.473 | 1151.6953
167.7798 | 274 | 134 | 0.11 | 14.74 | 18.4558 | 1141.0725
167.6163 | 275 | 134 | 0.11 | 14.74 | 18.4378 | 1130.0536
167.4462 | 276 | 134 | 0.11 | 14.74 | 18.4191 | 1118.6454
167.2694 | 277 | 134 | 0.11 | 14.74 | 18.3996 | 1106.8553
167.0861 | 278 | 134 | 0.11 | 14.74 | 18.3795 | 1094.6906
166.8962 | 279 | 134 | 0.11 | 14.74 | 18.3586 | 1082.159
166.6997 | 280 | 134 | 0.11 | 14.74 | 18.337 | 1069.2687
166.4966 | 281 | 134 | 0.11 | 14.74 | 18.3146 | 1056.0278
166.2869 | 282 | 134 | 0.11 | 14.74 | 18.2916 | 1042.445
166.0707 | 283 | 134 | 0.11 | 14.74 | 18.2678 | 1028.5289
165.8479 | 284 | 134 | 0.11 | 14.74 | 18.2433 | 1014.2887
165.6186 | 285 | 134 | 0.11 | 14.74 | 18.218 | 999.7337
165.3827 | 286 | 134 | 0.11 | 14.74 | 18.1921 | 984.8735
165.1403 | 287 | 134 | 0.11 | 14.74 | 18.1654 | 969.7179
164.8914 | 288 | 134 | 0.11 | 14.74 | 18.1381 | 954.2769
164.6359 | 289 | 134 | 0.11 | 14.74 | 18.11 | 938.561
164.374 | 290 | 134 | 0.11 | 14.74 | 18.0811 | 922.5807
164.1056 | 291 | 134 | 0.11 | 14.74 | 18.0516 | 906.3468
163.8307 | 292 | 134 | 0.11 | 14.74 | 18.0214 | 889.8705
163.5493 | 293 | 134 | 0.11 | 14.74 | 17.9904 | 873.163
163.2615 | 294 | 134 | 0.11 | 14.74 | 17.9588 | 856.2359
162.9672 | 295 | 134 | 0.11 | 14.74 | 17.9264 | 839.1011
162.6665 | 296 | 134 | 0.11 | 14.74 | 17.8933 | 821.7706
162.3594 | 297 | 134 | 0.11 | 14.74 | 17.8595 | 804.2566
162.0459 | 298 | 134 | 0.11 | 14.74 | 17.825 | 786.5718
161.726 | 299 | 134 | 0.11 | 14.74 | 17.7899 | 768.7287
161.3996 | 300 | 134 | 0.11 | 14.74 | 17.754 | 750.7404
161.067 | 301 | 134 | 0.11 | 14.74 | 17.7174 | 732.6202
160.7279 | 302 | 134 | 0.11 | 14.74 | 17.6801 | 714.3813
160.3825 | 303 | 134 | 0.11 | 14.74 | 17.6421 | 696.0375
160.0308 | 304 | 134 | 0.11 | 14.74 | 17.6034 | 677.6026
159.6728 | 305 | 134 | 0.11 | 14.74 | 17.564 | 659.0907
159.3084 | 306 | 134 | 0.11 | 14.74 | 17.5239 | 640.516
158.9378 | 307 | 134 | 0.11 | 14.74 | 17.4832 | 621.8932
158.5609 | 308 | 134 | 0.11 | 14.74 | 17.4417 | 603.2368
158.1777 | 309 | 134 | 0.11 | 14.74 | 17.3995 | 584.5618
157.7883 | 310 | 134 | 0.11 | 14.74 | 17.3567 | 565.8833
157.3927 | 311 | 134 | 0.11 | 14.74 | 17.3132 | 547.2166
156.9908 | 312 | 134 | 0.11 | 14.74 | 17.269 | 528.5772
156.5828 | 313 | 134 | 0.11 | 14.74 | 17.2241 | 509.9809
156.1685 | 314 | 134 | 0.11 | 14.74 | 17.1785 | 491.4434
155.7481 | 315 | 134 | 0.11 | 14.74 | 17.1323 | 472.9809
155.3216 | 316 | 134 | 0.11 | 14.74 | 17.0854 | 454.6097
154.8889 | 317 | 134 | 0.11 | 14.74 | 17.0378 | 436.3461
154.4501 | 318 | 134 | 0.11 | 14.74 | 16.9895 | 418.2068
154.0052 | 319 | 134 | 0.11 | 14.74 | 16.9406 | 400.2086
153.5542 | 320 | 134 | 0.11 | 14.74 | 16.891 | 382.3684
153.0972 | 321 | 134 | 0.11 | 14.74 | 16.8407 | 364.7034
152.6341 | 322 | 134 | 0.11 | 14.74 | 16.7898 | 347.2309
152.165 | 323 | 134 | 0.11 | 14.74 | 16.7382 | 329.9683
151.6899 | 324 | 134 | 0.11 | 14.74 | 16.6859 | 312.9333
151.2088 | 325 | 134 | 0.11 | 14.74 | 16.633 | 296.1435
150.7218 | 326 | 134 | 0.11 | 14.74 | 16.5794 | 279.617
150.2287 | 327 | 134 | 0.11 | 14.74 | 16.5252 | 263.3718
149.7298 | 328 | 134 | 0.11 | 14.74 | 16.4703 | 247.4262
149.2249 | 329 | 134 | 0.11 | 14.74 | 16.4147 | 231.7984
148.7142 | 330 | 134 | 0.11 | 14.74 | 16.3586 | 216.5069
148.1976 | 331 | 134 | 0.11 | 14.74 | 16.3017 | 201.5705
147.6751 | 332 | 134 | 0.11 | 14.74 | 16.2443 | 187.0078
147.1468 | 333 | 134 | 0.11 | 14.74 | 16.1861 | 172.8378
146.6127 | 334 | 134 | 0.11 | 14.74 | 16.1274 | 159.0793
146.0728 | 335 | 134 | 0.11 | 14.74 | 16.068 | 145.7517
145.5271 | 336 | 134 | 0.11 | 14.74 | 16.008 | 132.874
144.9757 | 337 | 134 | 0.11 | 14.74 | 15.9473 | 120.4657
144.4186 | 338 | 134 | 0.11 | 14.74 | 15.886 | 108.5462
143.8557 | 339 | 134 | 0.11 | 14.74 | 15.8241 | 97.1351
143.2872 | 340 | 134 | 0.11 | 14.74 | 15.7616 | 86.2521
142.713 | 341 | 134 | 0.11 | 14.74 | 15.6984 | 75.9169
142.1332 | 342 | 134 | 0.11 | 14.74 | 15.6347 | 66.1493
141.5478 | 343 | 134 | 0.11 | 14.74 | 15.5703 | 56.9693
140.9568 | 344 | 134 | 0.11 | 14.74 | 15.5052 | 48.397
140.3602 | 345 | 134 | 0.11 | 14.74 | 15.4396 | 40.4525
139.7581 | 346 | 134 | 0.11 | 14.74 | 15.3734 | 33.1559
139.1505 | 347 | 134 | 0.11 | 14.74 | 15.3066 | 26.5275
138.5374 | 348 | 134 | 0.11 | 14.74 | 15.2391 | 20.5877
137.9188 | 349 | 134 | 0.11 | 14.74 | 15.1711 | 15.3568
137.2947 | 350 | 134 | 0.11 | 14.74 | 15.1024 | 10.8553
136.6653 | 351 | 134 | 0.11 | 14.74 | 15.0332 | 7.1037
136.0304 | 352 | 134 | 0.11 | 14.74 | 14.9633 | 4.1226
135.3902 | 353 | 134 | 0.11 | 14.74 | 14.8929 | 1.9327
134.7446 | 354 | 134 | 0.11 | 14.74 | 14.8219 | 0.55449
134.0938 | 355 | 134 | 0.11 | 14.74 | 14.7503 | 0.0087895
133.4376 | 356 | 0 | 0 | 0 | 0 | 17805.5856
132.7761 | 357 | 0 | 0 | 0 | 0 | 17629.499
132.1094 | 358 | 0 | 0 | 0 | 0 | 17452.9024
131.4375 | 359 | 0 | 0 | 0 | 0 | 17275.8237
130.7604 | 360 | 0 | 0 | 0 | 0 | 17098.2909
130.0782 | 361 | 0 | 0 | 0 | 0 | 16920.332
129.3908 | 362 | 0 | 0 | 0 | 0 | 16741.9752
128.6983 | 363 | 0 | 0 | 0 | 0 | 16563.2485
128.0007 | 364 | 0 | 0 | 0 | 0 | 16384.1802
127.2981 | 365 | 0 | 0 | 0 | 0 | 16204.7986
126.5904 | 366 | 0 | 0 | 0 | 0 | 16025.1319
125.8778 | 367 | 0 | 0 | 0 | 0 | 15845.2087
125.1601 | 368 | 0 | 0 | 0 | 0 | 15665.0572
124.4376 | 369 | 0 | 0 | 0 | 0 | 15484.706
123.7101 | 370 | 0 | 0 | 0 | 0 | 15304.1835
122.9777 | 371 | 0 | 0 | 0 | 0 | 15123.5182
122.2405 | 372 | 0 | 0 | 0 | 0 | 14942.7386
121.4985 | 373 | 0 | 0 | 0 | 0 | 14761.8734
120.7516 | 374 | 0 | 0 | 0 | 0 | 14580.951
120 | 375 | 0 | 0 | 0 | 0 | 14400
119.2437 | 376 | 0 | 0 | 0 | 0 | 14219.049
118.4826 | 377 | 0 | 0 | 0 | 0 | 14038.1266
117.7169 | 378 | 0 | 0 | 0 | 0 | 13857.2614
116.9465 | 379 | 0 | 0 | 0 | 0 | 13676.4818
116.1715 | 380 | 0 | 0 | 0 | 0 | 13495.8165
115.3919 | 381 | 0 | 0 | 0 | 0 | 13315.294
114.6078 | 382 | 0 | 0 | 0 | 0 | 13134.9428
113.8191 | 383 | 0 | 0 | 0 | 0 | 12954.7913
113.026 | 384 | 0 | 0 | 0 | 0 | 12774.8681
112.2283 | 385 | 0 | 0 | 0 | 0 | 12595.2014
111.4263 | 386 | 0 | 0 | 0 | 0 | 12415.8198
110.6199 | 387 | 0 | 0 | 0 | 0 | 12236.7515
109.809 | 388 | 0 | 0 | 0 | 0 | 12058.0248
108.9939 | 389 | 0 | 0 | 0 | 0 | 11879.668
108.1744 | 390 | 0 | 0 | 0 | 0 | 11701.7091
107.3507 | 391 | 0 | 0 | 0 | 0 | 11524.1763
106.5228 | 392 | 0 | 0 | 0 | 0 | 11347.0976
105.6906 | 393 | 0 | 0 | 0 | 0 | 11170.501
104.8543 | 394 | 0 | 0 | 0 | 0 | 10994.4144
104.0138 | 395 | 0 | 0 | 0 | 0 | 10818.8656
103.1692 | 396 | 0 | 0 | 0 | 0 | 10643.8823
102.3205 | 397 | 0 | 0 | 0 | 0 | 10469.4921
101.4678 | 398 | 0 | 0 | 0 | 0 | 10295.7226
100.6111 | 399 | 0 | 0 | 0 | 0 | 10122.6012
99.7505 | 400 | 0 | 0 | 0 | 0 | 9950.1553
98.8859 | 401 | 0 | 0 | 0 | 0 | 9778.412
98.0173 | 402 | 0 | 0 | 0 | 0 | 9607.3986
97.145 | 403 | 0 | 0 | 0 | 0 | 9437.1419
96.2687 | 404 | 0 | 0 | 0 | 0 | 9267.6689
95.3887 | 405 | 0 | 0 | 0 | 0 | 9099.0064
94.5049 | 406 | 0 | 0 | 0 | 0 | 8931.181
93.6174 | 407 | 0 | 0 | 0 | 0 | 8764.2192
92.7262 | 408 | 0 | 0 | 0 | 0 | 8598.1473
91.8313 | 409 | 0 | 0 | 0 | 0 | 8432.9916
90.9328 | 410 | 0 | 0 | 0 | 0 | 8268.7782
90.0307 | 411 | 0 | 0 | 0 | 0 | 8105.533
89.1251 | 412 | 0 | 0 | 0 | 0 | 7943.2817
88.2159 | 413 | 0 | 0 | 0 | 0 | 7782.05
87.3033 | 414 | 0 | 0 | 0 | 0 | 7621.8634
86.3872 | 415 | 0 | 0 | 0 | 0 | 7462.7471
85.4677 | 416 | 0 | 0 | 0 | 0 | 7304.7263
84.5448 | 417 | 0 | 0 | 0 | 0 | 7147.8259
83.6186 | 418 | 0 | 0 | 0 | 0 | 6992.0707
82.6891 | 419 | 0 | 0 | 0 | 0 | 6837.4853
81.7563 | 420 | 0 | 0 | 0 | 0 | 6684.0942
80.8203 | 421 | 0 | 0 | 0 | 0 | 6531.9214
79.8811 | 422 | 0 | 0 | 0 | 0 | 6380.9911
78.9388 | 423 | 0 | 0 | 0 | 0 | 6231.3271
77.9933 | 424 | 0 | 0 | 0 | 0 | 6082.9531
77.0447 | 425 | 0 | 0 | 0 | 0 | 5935.8924
76.0932 | 426 | 0 | 0 | 0 | 0 | 5790.1682
75.1386 | 427 | 0 | 0 | 0 | 0 | 5645.8037
74.181 | 428 | 0 | 0 | 0 | 0 | 5502.8216
73.2205 | 429 | 0 | 0 | 0 | 0 | 5361.2444
72.2571 | 430 | 0 | 0 | 0 | 0 | 5221.0945
71.2909 | 431 | 0 | 0 | 0 | 0 | 5082.3942
70.3219 | 432 | 0 | 0 | 0 | 0 | 4945.1651
69.35 | 433 | 0 | 0 | 0 | 0 | 4809.4291
68.3755 | 434 | 0 | 0 | 0 | 0 | 4675.2076
67.3982 | 435 | 0 | 0 | 0 | 0 | 4542.5217
66.4183 | 436 | 0 | 0 | 0 | 0 | 4411.3924
65.4358 | 437 | 0 | 0 | 0 | 0 | 4281.8404
64.4506 | 438 | 0 | 0 | 0 | 0 | 4153.8862
63.463 | 439 | 0 | 0 | 0 | 0 | 4027.55
62.4728 | 440 | 0 | 0 | 0 | 0 | 3902.8518
61.4802 | 441 | 0 | 0 | 0 | 0 | 3779.8111
60.4851 | 442 | 0 | 0 | 0 | 0 | 3658.4475
59.4876 | 443 | 0 | 0 | 0 | 0 | 3538.7801
58.4878 | 444 | 0 | 0 | 0 | 0 | 3420.8278
57.4857 | 445 | 0 | 0 | 0 | 0 | 3304.6093
56.4813 | 446 | 0 | 0 | 0 | 0 | 3190.1429
55.4747 | 447 | 0 | 0 | 0 | 0 | 3077.4466
54.4659 | 448 | 0 | 0 | 0 | 0 | 2966.5383
53.455 | 449 | 0 | 0 | 0 | 0 | 2857.4354
52.4419 | 450 | 0 | 0 | 0 | 0 | 2750.1553
51.4268 | 451 | 0 | 0 | 0 | 0 | 2644.7148
50.4096 | 452 | 0 | 0 | 0 | 0 | 2541.1306
49.3905 | 453 | 0 | 0 | 0 | 0 | 2439.4191
48.3694 | 454 | 0 | 0 | 0 | 0 | 2339.5962
47.3464 | 455 | 0 | 0 | 0 | 0 | 2241.6779
46.3215 | 456 | 0 | 0 | 0 | 0 | 2145.6795
45.2948 | 457 | 0 | 0 | 0 | 0 | 2051.6162
44.2663 | 458 | 0 | 0 | 0 | 0 | 1959.5028
43.236 | 459 | 0 | 0 | 0 | 0 | 1869.3539
42.2041 | 460 | 0 | 0 | 0 | 0 | 1781.1838
41.1705 | 461 | 0 | 0 | 0 | 0 | 1695.0063
40.1352 | 462 | 0 | 0 | 0 | 0 | 1610.8351
39.0984 | 463 | 0 | 0 | 0 | 0 | 1528.6835
38.06 | 464 | 0 | 0 | 0 | 0 | 1448.5644
37.0201 | 465 | 0 | 0 | 0 | 0 | 1370.4904
35.9788 | 466 | 0 | 0 | 0 | 0 | 1294.474
34.936 | 467 | 0 | 0 | 0 | 0 | 1220.5271
33.8919 | 468 | 0 | 0 | 0 | 0 | 1148.6614
32.8464 | 469 | 0 | 0 | 0 | 0 | 1078.8882
31.7997 | 470 | 0 | 0 | 0 | 0 | 1011.2186
30.7516 | 471 | 0 | 0 | 0 | 0 | 945.6632
29.7024 | 472 | 0 | 0 | 0 | 0 | 882.2324
28.652 | 473 | 0 | 0 | 0 | 0 | 820.9363
27.6004 | 474 | 0 | 0 | 0 | 0 | 761.7844
26.5478 | 475 | 0 | 0 | 0 | 0 | 704.7862
25.4941 | 476 | 0 | 0 | 0 | 0 | 649.9506
24.4394 | 477 | 0 | 0 | 0 | 0 | 597.2862
23.3838 | 478 | 0 | 0 | 0 | 0 | 546.8015
22.3272 | 479 | 0 | 0 | 0 | 0 | 498.5044
21.2698 | 480 | 0 | 0 | 0 | 0 | 452.4025
20.2115 | 481 | 0 | 0 | 0 | 0 | 408.503
19.1524 | 482 | 0 | 0 | 0 | 0 | 366.813
18.0925 | 483 | 0 | 0 | 0 | 0 | 327.339
17.0319 | 484 | 0 | 0 | 0 | 0 | 290.0872
15.9707 | 485 | 0 | 0 | 0 | 0 | 255.0636
14.9088 | 486 | 0 | 0 | 0 | 0 | 222.2736
13.8464 | 487 | 0 | 0 | 0 | 0 | 191.7224
12.7834 | 488 | 0 | 0 | 0 | 0 | 163.4149
11.7199 | 489 | 0 | 0 | 0 | 0 | 137.3555
10.6559 | 490 | 0 | 0 | 0 | 0 | 113.5483
9.5915 | 491 | 0 | 0 | 0 | 0 | 91.9971
8.5267 | 492 | 0 | 0 | 0 | 0 | 72.7054
7.4616 | 493 | 0 | 0 | 0 | 0 | 55.676
6.3962 | 494 | 0 | 0 | 0 | 0 | 40.9118
5.3306 | 495 | 0 | 0 | 0 | 0 | 28.4151
4.2647 | 496 | 0 | 0 | 0 | 0 | 18.1878
3.1987 | 497 | 0 | 0 | 0 | 0 | 10.2316
2.1325 | 498 | 0 | 0 | 0 | 0 | 4.5477
1.0663 | 499 | 0 | 0 | 0 | 0 | 1.137
2.0791e-14 | 500 | 0 | 0 | 0 | 0 | 4.3228e-28