## Main
FL7734 Phase-cut Dimming Driver Design Guidance Rev. 1.0.0 (2015-01-21)
Design Selection
Wide Dimming Design
Line | High-line |  | Low-line | Go to Wide Dimming Flyback Design
Output power range | > 3 W |  | > 3 W
Input voltage range | 198~264 Vac (+/-14%) |  | 108~132 Vac (+/-10%) | Go to Wide Dimming Buckboost Design
Features | Wide dimming range (min. Iout < 5%) Better flicker immunity against phase angle fluctuation
Wide Input/Output Design
Line | High-line |  | Low-line | Go to Wide I/O Flyback Design
Output power range | > 15 W |  | > 5 W
Input voltage range | 180~264 Vac (+/-19%) |  | 90~132 Vac (+/-19%) | Go to Wide I/O Buckboost Design
Features | Wide input voltage range Wide output voltage range

## Wide Dimming Flyback
FL7734 Phase-cut Dimming Wide Dimming Flyback Design
Input/Output Spec |  |  | Transformer Design |  |  | Feedback Circuit |  |  | VIN Circuit |  |  | Active Damper Circuit
Min. VIN | 198 | V | Max. Duty | 20.6 | % | Max. VCS (expected) | 0.57 | V | RVIN1 | 2 | MΩ | RDP1 | 500 | Ω
Rated VIN | 230 | V | Switching freq. | 60 | kHz | Max. VCS (calculated) | 0.60723 | V | RVIN2 | 108.4279 | kΩ | IDP.BIAS (max. limit) | 1.2985 | mA
Max. VIN | 264 | V | Max. Ton | 3.4333 | us | RCS | 0.8509 | Ω | CVIN | 100 | pF | IDP.BIAS (selected) | 0.5 | mA
Line freq. | 50 | Hz | Ae | 36 | mm2 | TGATE.OFF.PD | 90 | ns | BLD Circuit |  |  | RDP2 | 240 | kΩ
Min. VOUT | 21 | V | BMAX | 0.3 |  | RCOMP | 200.1809 | Ω | CIN.TOTAL | 115 | nF | RDP3 | 45.7143 | kΩ
Rated VOUT | 24 | V | LM | 1.3639 | mH | CFB | 1 | uF | CBLEEDER | 68 | nF | RDP4 | 1 | kΩ
Max. VOUT | 28 | V | Min. NP | 90.1241 | T | RVS1 | 316.1597 | kΩ | RBLEEDER | 1 | kΩ | IDP.MAX (recommended) | 145.2027 | mA
Rated IOUT | 360 | mA | NP (selected) | 124 | T | RVS2 | 39.5355 | kΩ | RRBLD | 46.1164 | Ω | IDP.MAX (selected) | 135 | mA
POUT | 8.64 | W | NS (recommended) | 46.2982 | T | CVS | 10 | pF | Max. IBLD (upper limit) | 108.4212 | mA | RDP5 | 23.7037 | Ω
Dimmer Spec |  |  | NS (selected) | 44 | T | HOLD Circuit |  |  | Max. IBLD | 96 | mA | CDP | 10 | nF
CC phase angle | 130 | ° | NA (recommended) | 41.3377 | T | RHOLD | 18.2263 | kΩ | RMBLD | 110.6794 | kΩ | VSN.MIN.ND | 55 | V
IHOLD (recommended) | 45.0634 | mA | NA (selected) | 40 | T | CHOLD | 1 | nF | RBLD | 89.3002 | Ω | VZD.DP1 | 30 | V
IHOLD (selected) | 42 | mA | LLK | 7 | uH | CIC Circuit |  |  | RVDD1 | 100 | Ω | VZD.DP2 | 6.2 | V
|  |  | Snubber Design |  |  | RTCIC (recommended) | 333.3333 | kΩ | CIN2 | 68 | nF
|  |  | VSN | 150 | V | RTCIC (selected) | 330 | kΩ | ROFFSET | 49.6689 | kΩ
Input : Enter value by user |  |  | ∆VSN | 10 | V | CTCIC | 33 | nF | BIAS Circuit
Output : Calculation result |  |  | RSN (w/o active damper) | 115.5196 | kohm | SWCIC | 2N7002 |  | RBIAS1 | 2 | MΩ
|  |  | RSN (w/ active damper) | 187.8567 | kohm | DCIC | 1N4148WS |  | RBIAS2 | 1 | kΩ
|  |  | CSN | 2.1641 | nF | RCIC1 | 11.4406 | kΩ | CBIAS | 6.8 | nF
|  |  | Power Device Rating |  |  | RCIC2 | 8.5594 | kΩ
|  |  | SWMAIN VMAX | 523.3524 | V | DIM Circuit
|  |  | SWMAIN IPK | 0.71363 | A | RDIM1 | 0 | kΩ
|  |  | SWMAIN IRMS | 0.11759 | A | RDIM2 | 114.2308 | kΩ
|  |  | DOUT VMAX | 160.4799 | V | CDIM | 437.7104 | nF
|  |  | DOUT IPK | 2.0112 | A
|  |  | DOUT IAVG | 0.36 | A
Input spec |  |  | Transformer design |  |  | Feedback calculation |  |  | VIN circuit calculation |  |  | Active damper calculation
peak Vin at min. Vin | 280.0143 | V | Switching freq. (ND) | 60000 | Hz | RCS (initial) | 0.80866 | Ω | center Vin peak | 326.6833 | V | I.DP.BIAS | 0.0005 | A
peak Vin | 325.2691 | V | Switching period (ND) | 1.6667e-05 | s | Rcomp.int | 130 | Ω | Peak VIN at center Vin | 16.8 | V | RDP2 | 240000 | Ω
peak Vin at max. Vin | 373.3524 | V | Switching freq. (D) | 70000 | Hz | Tgate.off.pd | 9e-08 | s | Rvin1 (selected) | 2000000 | Ω | V.SW.DP.TH | 4 | V
mean Vin | 231 | V | Switching period (D) | 1.4286e-05 | s | Rcomp.total | 330.1809 | Ω | Rvin2 | 108427.9031 | Ω | RDP3 | 45714.2857 | Ω
Half line period | 0.01 | s | Lm | 0.0013639 | H | Vvs.ovp | 2.9 | V | rvin | 0.051426 |  | Iin.pk | 0.072601 | A
Rated Iout | 0.36 | A | Ipk at non-dim (DCM) |  |  | Vf | 0.7 | V | IVC circuit calculation |  |  | Idp.max (selected) | 0.135 | A
Efficiency | 0.85 |  | Max. Ton at non-dim | 3.4333e-06 | s | Ivs.bnk | 6.7e-05 | A | Ton.min | 6e-07 | s
Pin | 10.1647 | W | Ipk at non-dim (DCM) | 0.70487 | A | Vin.bnk (ND.MODE) | 65.6664 | V | Ctotal | 1.83e-07 | F
Dimmer spec |  |  | Ipk at dim (DCM) |  |  | Vin.bnk (D.MODE) | 17.4691 | V | Rfly | 108247.5843 | Ω
Ihold (recommended) | 0.045063 | A | Ipk at dim (DCM) | 0.63812 | A | Vin.bnk.final | 65.6664 | V | Vin.ivc.pk | 326.6833 | V
Ihold : Min. Iin@D.MODE | 0.042 | A | Ipk.max(DCM) |  |  | Rvs1 | 316159.7133 | Ω | A.ivc.start | 55 | °
Iin (min.Vin, max. PA) | 0.06942 | A | Ipk.max (DCM) | 0.70487 | A | Rvs2 | 39535.4561 | Ω | Vin.ivc.start | 187.3779 | V
Iin (min.Vin, 180 PA) | 0.057021 | A | Ipk at dim (BCM) |  |  | Tdis.max | 1.4214e-05 | s | T.ivc.start | 0.0030556 | s
Iin (mean.Vin, max. PA) | 0.059503 | A | Ipk at dim (BCM) | 0.71363 | A | HOLD circuit calculation |  |  | T.ivc.stop | 0.005 | s
Iin (mean.Vin, 180 PA) | 0.048875 | A | Ton at dim (BCM) | 3.476e-06 | s | KICC.HOLD | 510000 |  | Vin.ivc.clamp | 93.3381 | V
|  |  | Ts at dim (BCM) | 1.7867e-05 | s | Rhold | 18226.2846 | Ω | T.ivc.clamp | 0.0040777 | s
|  |  | Freq at dim (BCM) | 55969.6722 | Hz | TOP circuit calculation |  |  | RRIVC calculation
|  |  | Ipk.max.final |  |  | VFB.BOUND | 3.5 | V | Q(Ctotal) | 3.429e-05 | C
|  |  | Ipk.max.final | 0.71363 | A | ITOP | 1.5e-05 | A | Q(FLY) | 1.7373e-06 | C
|  |  | Np, nps calculation |  |  | Ctop | 3.3e-08 | F | A(VRIVC) | 0.0015012 | V x s
|  |  | Ae | 3.6e-05 | m2 | RTOP (recommended) | 333333.3333 | Ω | RRIVC | 46.1164 | Ω
|  |  | KEAI | 4.6 |  | RTOP (selected) | 330000 | Ω | MIVC circuit calculation
|  |  | Vref | 1 | V | VTOP.MAX | 3.2145 | V | ICAP.DIS.MAX | 0.063464 | A
|  |  | nPS (initial) | 2.6783 |  | D.ICC tolerance |  |  | Max IVC current | 0.096 | A
|  |  | nPS (final) | 2.8182 |  | Vf at room temp. | 0.4 | V | Roffset calculation
|  |  | nAS (initial) | 0.89286 |  | Vf.min.yield | 0.37 | V | Cin2 | 6.12e-08 | F
|  |  | nAS (final) | 0.90909 |  | Vf.max.yield | 0.43 | V | Vin.ini | 29.1682 | V
|  |  | nAP (initial) | 0.33337 |  | Vf.min.yield+temp | 0.222 | V | Vcs.pk.ini | 0.13216 | V
|  |  | nAP (final) | 0.32258 |  | Vf.max.yield+temp | 0.4515 | V
|  |  | Snubber design |  |  | SW.ICC tolerance
|  |  | Llk | 7e-06 | H | Vth at room temp. | 1.4 | V
|  |  | Rsn | 115519.6148 | ohm | Vth.min.yield | 1.232 | V
|  |  | Rsn (w/ active damper) | 187856.7436 | ohm | Vth.max.yield | 1.568 | V
|  |  | Csn | 2.1641e-09 | F | Vth.min.yield+temp | 1.0349 | V
|  |  | Power device rating |  |  | Vth.max.yield+temp | 1.615 | V
|  |  | RMS I(SW_MAIN) | 0.11759 | A | RICC calculation
[6 empty] | RICC.Total | 20000 | Ω
[6 empty] | RICC2 | 8559.4391 | Ω
[6 empty] | RICC1 | 11440.5609 | Ω
[6 empty] | VFB.MAX.HOLD(MaxPA) | 5.1438 | V
[6 empty] | VFB.MAX.HOLD(180PA) | 4.7019 | V
[6 empty] | VHOLD.MAX w/o FB limit | 1.0587 | V
[6 empty] | VHOLD.MAX w/ FB limit | 0.95437 | V
[6 empty] | Iout.drop ratio | -9.8537 | %
min. FB @ max. PA and max. Vin
[6 empty] | Iin maxVin.180PA.woOTC | 0.042766 | A
[6 empty] | VFB.maxVin.180PA.woOTC | 3.2448 | V
[6 empty] | Top.maxVin.180PA.wOTC | #NUM! | t
[6 empty] | VFB.min.wOTC | #NUM! | V
[6 empty] | VFB.min.final | 3.2448 | V
DIM circuit calculation
[6 empty] | Rdim.total | 114230.7692 | Ω
[6 empty] | rdim | 1
[6 empty] | Rdim1 | 0 | Ω
[6 empty] | Rdim2 | 114230.7692 | Ω
[6 empty] | Cdim | 4.3771e-07 | F
Open loop for digital filtering
[6 empty] | A.open.start | 88.6364 | °
[6 empty] | T.pc.open.start | 0.0049242 | s
[6 empty] | VDIM.ripple.open.start | 0.22159 | V
[6 empty] | VDIM.pk.open.start | 2.3608 | V
[6 empty] | VMOD.pk.open.start | 2.3608 | V
[6 empty] | VFB.dig.start | 1.7202 | V
Note on F27: Max. Duty is set between 10~30%.
Note on J27: Max. VCS should be lower than 1.08 V current-limit. Max. VCS should be lower than 1.08 V current-limit. Higher Max. VCS increases RCS and nPS. [Effect of higher nPS] widens DCM region and reduces BCM region. NS and NA are reduced. (more margin for window area) higher snubber loss or higher max. voltage of switching MOSFET lower max. voltage of output diode
Note on N27: At high-line, RVIN1 is 2 Mohm. At low-line, RVIN1 is 620 kohm.
Note on R27: Damper resistor Increase resistor value until mis-firing at leading edge is disappeared. Larger damper resistor can help to remove shimmer by stabilizing leading edge moment. So, user can also increase this value until shimmer is removed if shimmer is shown.
Note on F28: Switching frequency at non-dimming mode. This is generally set around 65 kHz. In general, conduction EMI becomes better as switching freq. is lower.
Note on R28: If I.DP.BIAS is higher than this value, snubber voltage will be lower than desired snubber voltage in snubber design section.
Note on F29: Max. Ton should be less than 10 us.
Note on N29: CVIN filters switching noise into VIN pin.
Note on R29: Active damper biasing current is generally 0.3 ~ 1.0 mA. If I.DP.BIAS is too low, SW.DP gate rising time becomes longer which will increase SW.DP temperature with large switching loss.
Note on J30: TGATE.OFF.PD is the time from VCS peak to ISW (Switch current) peak. ISW should be measured at the node between transformer and MOSFET drain.
Note on B31: In wide dimming design, recommended min. Vout is 90% rated Vout.
Note on J31: RCOMP compensates CC tolerance by line voltage change. ( Line CC tolerance is caused by TGATE.OFF.PD. )
Note on N31: Total EMI filter capacitor behind the bridge diode. If input voltage range is +/- 10%, user can select film capacitor for CIN.TOTAL + CBLEEDER. If input voltage range is +/- 15%, user needs to use around 50% of CIN.TOTAL + CBLEEDER as MLCC. (MLCC capacitance drops at higher voltage and it will help to handle wider input voltage range.)
Note on J32: CFB is typically 1 ~ 2.2 uF. Larger CFB makes slower feedback loop.
Note on N32: Total bleeder capacitor [CBLEEDER selection guidance] - Check input current at firing with leading edge dimmer - Increase CBLEEDER until input current drop is higher than TRIAC holding current at the firing moment.
Note on B33: Output over voltage protection level. When Vout is higher than this level, proteciton will be triggered.
Note on N33: [RBLEEDER selection guidance] - Test condition : Max./Half/Min. phase angle Probe both input current and RBLEEDER current. Find RBLEEDER value which minimizes input current drop at firing.
Note on R33: Recommended max. active damper current limit
Note on F34: Enter NP higher than Min. NP.
Note on N34: At the min. input voltage and half phase angle condition, compare the line voltage and the input voltage behind the bridge diode. After referring calculated RRBLD, user needs to adjust RRBLD so that the line voltage zero crossing point is close to that of the input voltage behind the bridge diode in the condition.
Note on R34: If IDP.MAX is too large, current limit resistor (RDP5) should be too small which could occur unstable SWDP turn-on. If IDP.MAX is too small, RDP5 will be larger which causes larger power loss with lower efficiency.
Note on J35: CVS relieves voltage spike at gate-off. Increase CVS until VS voltage at 1.5 us after gate-off is flat.
Note on R35: Active damper current limit resistor
Note on F36: NS & NA (recommended) are dependent on Max. VCS (expected) in Feedback Circuit Section. If NS & NA (recommended) are too many in the allowed window, increase Max. VCS (expected).
Note on N36: Max. bleeding current : Bleeding current during startup sequence and phase-cut time. Select this value lower than Max. IBLD upper limit. Higher Max. IBLD can have more margin to maintain input current higher than holding current during startup sequence. Lower Max. IBLD can reduce the SWBLD temperature during startup sequence and AR time.
Note on R36: Delay capacitor for active damper switch turn-on C.DP is generally 10 nF. Check if input current ringing is almost dampened after leading edge. If SW.DP is turned on after enough damping, C.DP is appropriate value.
Note on B37: Output current is constantly regulated from CC (Constant Current) phase angle to 180º. CC phase angle is normally 130º.
Note on R37: Minimum snubber voltage at ND.MODE. Enter the snubber voltage at zero crossing voltage.
Note on F38: NS & NA (recommended) are dependent on Max. VCS (expected) in Feedback Circuit Section. If NS & NA (recommended) are too many in the allowed window, increase Max. VCS (expected).
Note on J38: In general, CHOLD is 1 ~ 5 nF. Large CHOLD has pros and cons. Pros : can remove LED shimmer if there is. Cons : input current at firing drops which can cause TRIAC mis-firing with flicker. How to select CHOLD. 1. Select the worst dimmer which has the highest holding current in user’s dimmer list. 2. Increase CHOLD until input current drop at firing is not lower than TRIAC holding current. (The test condition should be max. and min. phase angle, in which input current drop is the lowest.)
Note on R38: VZD.DP1 is generally 30 V and should be lower than VSN.MIN.ND. If SWDP is always turned on at max. phase angle condition, increase VZD.DP1. If SWDP gate is turned off with efficiency drop at no dimmer condition, reduce VZD.DP1.
Note on B39: Enter IHOLD (selected) close to IHOLD (recommended). The FL7734 system will be compatible with dimmers which have lower holding current than IHOLD (selected). In wide dimming design, IHOLD (selected) close to IHOLD (recommended) is strongly recommended for system reliability.
Note on F39: Enter leakage inductance after measuring transformer designed by the above spec.
Note on N39: RVDD1 dampens leading edge spike noise into VDD pin. 100 ohm is recommended at high-line and 50 ohm is recommended at low-line.
Note on N40: CIN2 is total EMI filter capacitor directly connected to transformer.
Note on F41: Vsn is generally set as 2~2.5 times Nps x Vo.
Note on J41: Yield and temperature tolerance RTCIC should be less than +/- 1%.
Note on N41: SRSP (sensing resistor short protection) is triggered when CS voltage is less than 0.1 V at first and second switching. When Lm is highly designed, SRSP could be abnormally triggered due to low CS peak voltage. ROFFSET can protect system from abnormally triggered SRSP by building voltage offset on RCOMP. If CS peak is much higher than 0.1 V with small Lm, “open” message will appear and user doesn’t need to add ROFFSET.
Note on F42: ∆Vsn is generally set around 5% ripple of Vsn.
Note on J42: Yield and temperature tolerance CTCIC should be less than +/- 5%.
Note on F43: If active damper is not used, select RSN (w/o active damper)
Note on N43: At high-line, RBIAS1 is 2 Mohm. At low-line, RBIAS1 is 620 kohm.
Note on F44: If active damper is used, select RSN (w/ active damper) Because RDP2 path provides biasing current for active damper, snubber voltage is determined by both RSN and RDP2 path.
Note on N44: RBIAS2 protects BIAS pin from leading edge spike. At leading edge, SWBLD Crss is quickly charged and the charging current spike could damage BIAS pin due to the over voltage. RBIAS2 is generally 1kohm. When RBIAS2 is too small, the current spike at leading edge will affect the BIAS. When RBIAS2 is too big, SWBLD current regulation is unstable.
Note on N45: CBIAS is generally 6.8 nF. CBIAS protects BIAS pin from leading edge spike.
Note on J48: [Yield and temperature tolerance] -RDIM1 and RDIM2 tolerance should be less than +/- 1%. [ RDIM2/(RDIM1+RDIM2) (=rDIM) selection] *Max. rDIM limit FB should not be clamped by MOD voltage at max. phase angle. (If MOD clamps FB voltage at max. phase angle, output current will be higher than the rated output current.) Therefore, check if FB is clamped by MOD voltage at max. phase angle condition. -If FB is pulled up by MOD voltage, reduce rDIM. (In order to reduce rDIM, increase RDIM1 and decrease RDIM2. Keep RDIM1 + RDIM2 same as design tool.) *Min. rDIM limit -If output current oscillation with periodic visible flicker is occurred, increase rDIM.
Note on J49: [Yield and temperature tolerance] -RDIM1 and RDIM2 tolerance should be less than +/- 1%. [ RDIM2/(RDIM1+RDIM2) (=rDIM) selection] *Max. rDIM limit FB should not be clamped by MOD voltage at max. phase angle. (If MOD clamps FB voltage at max. phase angle, output current will be higher than the rated output current.) Therefore, check if FB is clamped by MOD voltage at max. phase angle condition. -If FB is pulled up by MOD voltage, reduce rDIM. (In order to reduce rDIM, increase RDIM1 and decrease RDIM2. Keep RDIM1 + RDIM2 same as design tool.) *Min. rDIM limit -If output current oscillation with periodic visible flicker is occurred, increase rDIM.
Note on N102: This value is generated by IVC optimization testing.
Note on J105: VS.OVP = 2.9/3.0/3.1 V
Note on J107: Ivs.bnk spec : 67/80/93 uA
Note on N110: Target peak Vin for IVC optimization.
Note on N111: Angle to start IVC shaping 0 ~ 90 degree 0 degree means that IVC start from peak.
Note on F112: (Ipk.ND.DCM vs Ipk.D.DCM) Ipk at dim > Ipk at non-dim when Ihold is high. Ipk at dim < Ipk at non-dim when Ihold is low.
Note on N113: Time to start IVC shaping
Note on N114: Time to stop IVC shaping
Note on N116: Time to start 0.5V RIVC clamping
Note on J118: VFB.BOUND is generally 3 V. VFB over VFB.BOUND will be ICC regulation. VFB under VFB.BOUND will be OTC regulation.
Note on N123: Cbleeder and Cin.total discharge current near line voltage zero crossing. Those input capacitors are charged and discharged as the voltage across those capacitors are increased and decreased. The max. discharging current is calculated to set Max. IVC current.
Note on J125: Measured at room temp. 0.4V at both conditions - Ricc1[20k], Ricc2[40k] - Ricc1[5k], Ricc2[10k] - room temp.
Note on J126: Vf min.max. tolerance is +/-7.5% according to the datasheet.
Note on J127: Vf min.max. tolerance is +/-7.5% according to the datasheet.
Note on J128: Vf min.max. tolerance is +/-7.5% according to the datasheet. Min. Vf at 125C is -40% Max. Vf at 15C is +5% according to the datasheet.
Note on J129: Vf min.max. tolerance is +/-7.5% according to the datasheet. Min. Vf at 125C is -40% Max. Vf at 15C is +5% according to the datasheet.
Note on J131: Measured at room temp. 1.4V at both conditions - Ricc1[20k], Ricc2[40k] - Ricc1[5k], Ricc2[10k] - room temp.
Note on J132: Vth min. tolerance is -12% Vth max. tolerance is +12% according to the datasheet.
Note on J133: Vth min. tolerance is -12% Vth max. tolerance is +12% according to the datasheet.
Note on J134: Vth min. tolerance is -12% Vth max. tolerance is +12% according to the datasheet. Min. Vth at 125C is -16% Max. Vth at 15C is +3% according to the datasheet.
Note on J135: Vth min. tolerance is -12% Vth max. tolerance is +12% according to the datasheet. Min. Vth at 125C is -16% Max. Vth at 15C is +3% according to the datasheet.
Note on J140: Max FB voltage at max. PA and mean Vin condition
Note on J141: Max FB voltage at 180 PA and mean Vin condition
Note on J142: Max. VHOLD when FB is not limited by 4.9 V.
Note on J143: Max. VHOLD when FB is 4.9V max condition.
Note on J144: Iout drop ratio compared to max. output current This worst condition is - 15C room temperature - IHOLD, Vth and Vf are max. - max. PA - mean input voltage +% is drop. -% is no drop.
Note on J146: Input current at -max. Vin -180PA -assuming that OTC is disabled and ICC without min. VHOLD is enabled.
Note on J159: Phase cut time at open loop starting point.
Note on J163: VFB which starts entering digital filtering

## Wide Dimming Buckboost
FL7734 Phase-cut Dimming Wide Dimming Buckboost Design
Input/Output Spec |  |  | Transformer Design |  |  | Feedback Circuit |  |  | VIN Circuit
Min. VIN | 207 | V | Max. Duty | 13 | % | Max. VCS | 0.55592 | V | RVIN1 | 2 | MΩ
Rated VIN | 230 | V | Switching freq. | 60 | kHz | RCS | 0.72464 | Ω | RVIN2 | 106.246 | kΩ
Max. VIN | 264 | V | Max. Ton | 2.1667 | us | TGATE.OFF.PD | 90 | ns | CVIN | 100 | pF
Line freq. | 50 | Hz | Ae | 23.7 | mm2 | RCOMP | 272.131 | Ω | BLD Circuit
Min. VOUT | 35 | V | BMAX | 0.3 |  | CFB | 1 | uF | CIN.TOTAL | 125 | nF
Rated VOUT | 40 | V | LM | 0.8549 | mH | RVS1 | 522.1573 | kΩ | CBLEEDER | 47 | nF
Max. VOUT | 42 | V | Min. NP | 92.2439 | T | RVS2 | 67.3652 | kΩ | RBLEEDER | 1 | kΩ
Rated IOUT | 150 | mA | NP (selected) | 106 | T | CVS | 10 | pF | RRBLD | 62.9783 | Ω
POUT | 6 | W | NA (recommended) | 63.0952 | T | HOLD Circuit |  |  | Max. IBLD (upper limit) | 79.3925 | mA
Dimmer Spec |  |  | NA (selected) | 63 | T | RHOLD (recommended) | 11.087 | kΩ | Max. IBLD | 79 | mA
CC phase angle | 130 | ° | Power Device Rating |  |  | CHOLD | 1 | nF | RMBLD | 124.3821 | kΩ
IHOLD (recommended) | 30.696 | mA | SWMAIN & DOUT VMAX | 415.3524 | V | CIC Circuit |  |  | RBLD | 152.2116 | Ω
IHOLD (selected) | 30 | mA | SWMAIN & DOUT IPK | 0.76717 | A | RTCIC (recommended) | 333.3333 | kΩ | RVDD1 | 100 | Ω
|  |  | SWMAIN IRMS | 0.098323 | A | RTCIC (selected) | 330 | kΩ | CIN2 | 68 | nF
|  |  | DOUT IAVG | 0.15 | A | CTCIC | 33 | nF | ROFFSET | open | kΩ
Input : Enter value by user | [5 empty] | SWCIC | 2N7002 |  | BIAS Circuit
Output : Calculation result | [5 empty] | DCIC | 1N4148WS |  | RBIAS1 | 2 | MΩ
[6 empty] | RCIC1 | 13.9954 | kΩ | RBIAS2 | 1 | kΩ
[6 empty] | RCIC2 | 6.0046 | kΩ | CBIAS | 6.8 | nF
DIM Circuit
[6 empty] | RDIM1 | 16.0467 | kΩ
[6 empty] | RDIM2 | 98.1841 | kΩ
[6 empty] | CDIM | 437.7104 | nF
Input spec |  |  | Transformer design |  |  | Feedback calculation |  |  | VIN circuit calculation
peak Vin at min. Vin | 292.7422 | V | Switching freq. (ND) | 60000 | Hz | Rcomp.int | 130 | Ω | center Vin peak | 333.0473 | V
peak Vin | 325.2691 | V | Switching period (ND) | 1.6667e-05 | s | Tgate.off.pd | 9e-08 | s | Peak VIN at center Vin | 16.8 | V
peak Vin at max. Vin | 373.3524 | V | Switching freq. (D) | 70000 | Hz | Rcomp.total | 402.131 | Ω | Rvin1 (selected) | 2000000 | Ω
mean Vin | 235.5 | V | Switching period (D) | 1.4286e-05 | s | Vvs.ovp | 2.9 | V | Rvin2 | 106245.9684 | Ω
Half line period | 0.01 | s | Lm | 0.0008549 | H | Vf | 0.7 | V | rvin | 0.050443
Rated Iout | 0.15 | A | Ipk at non-dim (DCM) |  |  | Ivs.bnk | 6.7e-05 | A | IVC circuit calculation
Efficiency | 0.85 |  | Max. Ton at non-dim | 2.1667e-06 | s | Vin.bnk (ND.MODE) | 58.8629 | V | Ton.min | 6e-07 | s
Pin | 7.0588 | W | Ipk at non-dim (DCM) | 0.74193 | A | Vin.bnk (D.MODE) | 13.6469 | V | Ctotal | 1.72e-07 | F
Dimmer spec |  |  | Ipk at dim (DCM) |  |  | Vin.bnk.final | 58.8629 | V | Rfly | 67848.9732 | Ω
Ihold (recommended) | 0.030696 | A | Ipk at dim (DCM) | 0.67168 | A | Rvs1 | 522157.3084 | Ω | Vin.ivc.pk | 333.0473 | V
Ihold : Min. Iin@D.MODE | 0.03 | A | Ipk.max(DCM) |  |  | Rvs2 | 67365.2397 | Ω | A.ivc.start | 10 | °
Iin (min.Vin, max. PA) | 0.046112 | A | Ipk.max (DCM) | 0.74193 | A | Tdis.max | 1.5857e-05 | s | Vin.ivc.start | 327.9876 | V
Iin (min.Vin, 180 PA) | 0.037876 | A | Ipk at dim (BCM) |  |  | HOLD circuit calculation |  |  | T.ivc.start | 0.00055556 | s
Iin (mean.Vin, max. PA) | 0.040532 | A | Ipk at dim (BCM) | 0.76717 | A | KICC.HOLD | 510000 |  | T.ivc.stop | 0.005 | s
Iin (mean.Vin, 180 PA) | 0.033292 | A | Ton at dim (BCM) | 2.2404e-06 | s | Rhold | 11086.9565 | Ω | Vin.ivc.clamp | 95.1564 | V
|  |  | Ts at dim (BCM) | 1.8637e-05 | s | TOP circuit calculation |  |  | T.ivc.clamp | 0.0040777 | s
|  |  | Freq at dim (BCM) | 53657.4813 | Hz | VFB.BOUND | 3.5 | V | RRIVC calculation
|  |  | Ipk.max.final |  |  | ITOP | 1.5e-05 | A | Q(Ctotal) | 5.6414e-05 | C
|  |  | Ipk.max.final | 0.76717 | A | Ctop | 3.3e-08 | F | Q(FLY) | 1.2912e-05 | C
|  |  | Np, nps calculation |  |  | RTOP (recommended) | 333333.3333 | Ω | A(VRIVC) | 0.0027397 | V x s
|  |  | Ae | 2.37e-05 | m2 | RTOP (selected) | 330000 | Ω | RRIVC | 62.9783 | Ω
|  |  | KEAI | 4.6 |  | VTOP.MAX | 3.2145 | V | MIVC circuit calculation
|  |  | Vref | 1 | V | D.ICC tolerance |  |  | ICAP.DIS.MAX | 0.050174 | A
|  |  | nAP (initial) | 0.59524 |  | Vf at room temp. | 0.4 | V | Max IVC current | 0.079 | A
|  |  | nAP (final) | 0.59434 |  | Vf.min.yield | 0.37 | V | Roffset calculation
|  |  | Power device rating |  |  | Vf.max.yield | 0.43 | V | Cin2 | 6.12e-08 | F
|  |  | RMS I(SW_MAIN) | 0.098323 | A | Vf.min.yield+temp | 0.222 | V | Vin.ini | 29.7364 | V
[6 empty] | Vf.max.yield+temp | 0.4515 | V | Vcs.pk.ini | 0.16332 | V
SW.ICC tolerance
[6 empty] | Vth at room temp. | 1.4 | V
[6 empty] | Vth.min.yield | 1.232 | V
[6 empty] | Vth.max.yield | 1.568 | V
[6 empty] | Vth.min.yield+temp | 1.0349 | V
[6 empty] | Vth.max.yield+temp | 1.615 | V
RICC calculation
[6 empty] | RICC.Total | 20000 | Ω
[6 empty] | RICC2 | 6004.5796 | Ω
[6 empty] | RICC1 | 13995.4204 | Ω
[6 empty] | VFB.MAX.HOLD(MaxPA) | 5.1645 | V
[6 empty] | VFB.MAX.HOLD(180PA) | 4.7991 | V
[6 empty] | VHOLD.MAX w/o FB limit | 0.61414 | V
[6 empty] | VHOLD.MAX w/ FB limit | 0.53474 | V
[6 empty] | Iout.drop ratio | -12.9291 | %
min. FB @ max. PA and max. Vin
[6 empty] | Iin maxVin.180PA.woOTC | 0.029698 | A
[6 empty] | VFB.maxVin.180PA.woOTC | 3.2 | V
[6 empty] | Top.maxVin.180PA.wOTC | 0.0093606 | t
[6 empty] | VFB.min.wOTC | 3.1255 | V
[6 empty] | VFB.min.final | 3.1255 | V
DIM circuit calculation
[6 empty] | Rdim.total | 114230.7692 | Ω
[6 empty] | rdim | 0.85952
[6 empty] | Rdim1 | 16046.7153 | Ω
[6 empty] | Rdim2 | 98184.054 | Ω
[6 empty] | Cdim | 4.3771e-07 | F
Open loop for digital filtering
[6 empty] | A.open.start | 88.6364 | °
[6 empty] | T.pc.open.start | 0.0049242 | s
[6 empty] | VDIM.ripple.open.start | 0.22159 | V
[6 empty] | VDIM.pk.open.start | 2.3608 | V
[6 empty] | VMOD.pk.open.start | 2.0292 | V
[6 empty] | VFB.dig.start | 1.7202 | V
Note on F27: Max. Duty is set between 10~30%.
Note on J27: In buckboost design, Max. VCS is not set in Feedback Circuit Section. [Different from flyback design] For wider DCM region, reduce Max. Duty in Transformer Section. For more margin in the window area, reduce Max. Duty in Transformer Section. Max. voltage of switching MOSFET and output diode is fixed.
Note on N27: At high-line, RVIN1 is 2 Mohm. At low-line, RVIN1 is 620 kohm.
Note on F28: Switching frequency at non-dimming mode. This is generally set around 65 kHz. In general, conduction EMI becomes better as switching freq. is lower.
Note on F29: Max. Ton should be less than 10 us.
Note on J29: TGATE.OFF.PD is the time from VCS peak to ISW (Switch current) peak. ISW should be measured at the node between transformer and MOSFET drain.
Note on N29: CVIN filters switching noise into VIN pin.
Note on J30: RCOMP compensates CC tolerance by line voltage change. ( Line CC tolerance is caused by TGATE.OFF.PD. )
Note on B31: In wide dimming design, recommended min. Vout is 90% rated Vout.
Note on J31: CFB is typically 1 ~ 2.2 uF. Larger CFB makes slower feedback loop.
Note on N31: Total EMI filter capacitor behind the bridge diode. If input voltage range is +/- 10%, user can select film capacitor for CIN.TOTAL + CBLEEDER. If input voltage range is +/- 15%, user needs to use around 50% of CIN.TOTAL + CBLEEDER as MLCC. (MLCC capacitance drops at higher voltage and it will help to handle wider input voltage range.)
Note on N32: Total bleeder capacitor [CBLEEDER selection guidance] - Check input current at firing with leading edge dimmer - Increase CBLEEDER until input current drop is higher than TRIAC holding current at the firing moment.
Note on B33: Output over voltage protection level. When Vout is higher than this level, proteciton will be triggered.
Note on N33: [RBLEEDER selection guidance] - Test condition : Max./Half/Min. phase angle Probe both input current and RBLEEDER current. Find RBLEEDER value which minimizes input current drop at firing.
Note on F34: Enter NP higher than Min. NP.
Note on J34: CVS relieves voltage spike at gate-off. Increase CVS until VS voltage at 1.5 us after gate-off is flat.
Note on N34: At the min. input voltage and half phase angle condition, compare the line voltage and the input voltage behind the bridge diode. After referring calculated RRBLD, user needs to adjust RRBLD so that the line voltage zero crossing point is close to that of the input voltage behind the bridge diode in the condition.
Note on N36: Max. bleeding current : Bleeding current during startup sequence and phase-cut time. Select this value lower than Max. IBLD upper limit. Higher Max. IBLD can have more margin to maintain input current higher than holding current during startup sequence. Lower Max. IBLD can reduce the SWBLD temperature during startup sequence and AR time.
Note on B37: Output current is constantly regulated from CC (Constant Current) phase angle to 180º. CC phase angle is normally 130º.
Note on J37: In general, CHOLD is 1 ~ 5 nF. Large CHOLD has pros and cons. Pros : can remove LED shimmer if there is. Cons : input current at firing drops which can cause TRIAC mis-firing with flicker. How to select CHOLD. 1. Select the worst dimmer which has the highest holding current in user’s dimmer list. 2. Increase CHOLD until input current drop at firing is not lower than TRIAC holding current. (The test condition should be max. and min. phase angle, in which input current drop is the lowest.)
Note on B39: Enter IHOLD (selected) close to IHOLD (recommended). The FL7734 system will be compatible with dimmers which have lower holding current than IHOLD (selected). In wide dimming design, IHOLD (selected) close to IHOLD (recommended) is strongly recommended for system reliability.
Note on N39: RVDD1 dampens leading edge spike noise into VDD pin. 100 ohm is recommended at high-line and 50 ohm is recommended at low-line.
Note on J40: Yield and temperature tolerance RTCIC should be less than +/- 1%.
Note on N40: CIN2 is total EMI filter capacitor directly connected to transformer.
Note on J41: Yield and temperature tolerance CTCIC should be less than +/- 5%.
Note on N41: SRSP (sensing resistor short protection) is triggered when CS voltage is less than 0.1 V at first and second switching. When Lm is highly designed, SRSP could be abnormally triggered due to low CS peak voltage. ROFFSET can protect system from abnormally triggered SRSP by building voltage offset on RCOMP. If CS peak is much higher than 0.1 V with small Lm, “open” message will appear and user doesn’t need to add ROFFSET.
Note on N43: At high-line, RBIAS1 is 2 Mohm. At low-line, RBIAS1 is 620 kohm.
Note on N44: RBIAS2 protects BIAS pin from leading edge spike. At leading edge, SWBLD Crss is quickly charged and the charging current spike could damage BIAS pin due to the over voltage. RBIAS2 is generally 1kohm. When RBIAS2 is too small, the current spike at leading edge will affect the BIAS. When RBIAS2 is too big, SWBLD current regulation is unstable.
Note on N45: CBIAS is generally 6.8 nF. CBIAS protects BIAS pin from leading edge spike.
Note on J47: [Yield and temperature tolerance] -RDIM1 and RDIM2 tolerance should be less than +/- 1%. [ RDIM2/(RDIM1+RDIM2) (=rDIM) selection] *Max. rDIM limit FB should not be clamped by MOD voltage at max. phase angle. (If MOD clamps FB voltage at max. phase angle, output current will be higher than the rated output current.) Therefore, check if FB is clamped by MOD voltage at max. phase angle condition. -If FB is pulled up by MOD voltage, reduce rDIM. (In order to reduce rDIM, increase RDIM1 and decrease RDIM2. Keep RDIM1 + RDIM2 same as design tool.) *Min. rDIM limit -If output current oscillation with periodic visible flicker is occurred, increase rDIM.
Note on J48: [Yield and temperature tolerance] -RDIM1 and RDIM2 tolerance should be less than +/- 1%. [ RDIM2/(RDIM1+RDIM2) (=rDIM) selection] *Max. rDIM limit FB should not be clamped by MOD voltage at max. phase angle. (If MOD clamps FB voltage at max. phase angle, output current will be higher than the rated output current.) Therefore, check if FB is clamped by MOD voltage at max. phase angle condition. -If FB is pulled up by MOD voltage, reduce rDIM. (In order to reduce rDIM, increase RDIM1 and decrease RDIM2. Keep RDIM1 + RDIM2 same as design tool.) *Min. rDIM limit -If output current oscillation with periodic visible flicker is occurred, increase rDIM.
Note on N102: This value is generated by IVC optimization testing.
Note on J104: VS.OVP = 2.9/3.0/3.1 V
Note on J106: Ivs.bnk spec : 67/80/93 uA
Note on N110: Target peak Vin for IVC optimization.
Note on N111: Angle to start IVC shaping 0 ~ 90 degree 0 degree means that IVC start from peak.
Note on F112: (Ipk.ND.DCM vs Ipk.D.DCM) Ipk at dim > Ipk at non-dim when Ihold is high. Ipk at dim < Ipk at non-dim when Ihold is low.
Note on N113: Time to start IVC shaping
Note on N114: Time to stop IVC shaping
Note on N116: Time to start 0.5V RIVC clamping
Note on J117: VFB.BOUND is generally 3 V. VFB over VFB.BOUND will be ICC regulation. VFB under VFB.BOUND will be OTC regulation.
Note on N123: Cbleeder and Cin.total discharge current near line voltage zero crossing. Those input capacitors are charged and discharged as the voltage across those capacitors are increased and decreased. The max. discharging current is calculated to set Max. IVC current.
Note on J124: Measured at room temp. 0.4V at both conditions - Ricc1[20k], Ricc2[40k] - Ricc1[5k], Ricc2[10k] - room temp.
Note on J125: Vf min.max. tolerance is +/-7.5% according to the datasheet.
Note on J126: Vf min.max. tolerance is +/-7.5% according to the datasheet.
Note on J127: Vf min.max. tolerance is +/-7.5% according to the datasheet. Min. Vf at 125C is -40% Max. Vf at 15C is +5% according to the datasheet.
Note on J128: Vf min.max. tolerance is +/-7.5% according to the datasheet. Min. Vf at 125C is -40% Max. Vf at 15C is +5% according to the datasheet.
Note on J130: Measured at room temp. 1.4V at both conditions - Ricc1[20k], Ricc2[40k] - Ricc1[5k], Ricc2[10k] - room temp.
Note on J131: Vth min. tolerance is -12% Vth max. tolerance is +12% according to the datasheet.
Note on J132: Vth min. tolerance is -12% Vth max. tolerance is +12% according to the datasheet.
Note on J133: Vth min. tolerance is -12% Vth max. tolerance is +12% according to the datasheet. Min. Vth at 125C is -16% Max. Vth at 15C is +3% according to the datasheet.
Note on J134: Vth min. tolerance is -12% Vth max. tolerance is +12% according to the datasheet. Min. Vth at 125C is -16% Max. Vth at 15C is +3% according to the datasheet.
Note on J139: Max FB voltage at max. PA and mean Vin condition
Note on J140: Max FB voltage at 180 PA and mean Vin condition
Note on J141: Max. VHOLD when FB is not limited by 4.9 V.
Note on J142: Max. VHOLD when FB is 4.9V max condition.
Note on J143: Iout drop ratio compared to max. output current This worst condition is - 15C room temperature - IHOLD, Vth and Vf are max. - max. PA - mean input voltage +% is drop. -% is no drop.
Note on J145: Input current at -max. Vin -180PA -assuming that OTC is disabled and ICC without min. VHOLD is enabled.
Note on J158: Phase cut time at open loop starting point.
Note on J162: VFB which starts entering digital filtering

## Wide I&O Flyback
FL7734 Phase-cut Dimming Wide I/O Flyback Design
Input/Output Spec |  |  | Transformer Design |  |  | Feedback Circuit |  |  | VIN Circuit |  |  | Active Damper Circuit
Min. VIN | 108 | V | Max. Duty | 30 | % | Max. VCS (expected) | 0.8 | V | RVIN1 | 0.62 | MΩ | RDP1 | 500 | Ω
Rated VIN | 120 | V | Switching freq. | 62 | kHz | Max. VCS (calculated) | 0.79284 | V | RVIN2 | 68.1204 | kΩ | IDP.BIAS (max. limit) | 54.8968 | mA
Max. VIN | 132 | V | Max. Ton | 4.8387 | us | RCS | 0.13408 | Ω | CVIN | 100 | pF | IDP.BIAS (selected) | 0.5 | mA
Line freq. | 60 | Hz | Ae | 36 | mm2 | TGATE.OFF.PD | 70 | ns | BLD Circuit |  |  | RDP2 | 240 | kΩ
Min. VOUT | 21 | V | BMAX | 0.3 |  | RCOMP | 171.6119 | Ω | CIN.TOTAL | 500 | nF | RDP3 | 45.7143 | kΩ
Rated VOUT | 47 | V | LM | 0.12498 | mH | CFB | 1 | uF | CBLEEDER | 500 | nF | RDP4 | 1 | kΩ
Max. VOUT | 55 | V | Min. NP | 68.4297 | T | RVS1 | 196.8798 | kΩ | RBLEEDER | 1 | kΩ | IDP.MAX (recommended) | 1773.9291 | mA
Rated IOUT | 1225 | mA | NP (selected) | 68 | T | RVS2 | 26.1239 | kΩ | Min. RRBLD | 12.8522 | Ω | IDP.MAX (selected) | 135 | mA
POUT | 57.575 | W | NS (recommended) | 44.5974 | T | CVS | 10 | pF | RRBLD | 30 | Ω | RDP5 | 23.7037 | Ω
Dimmer Spec |  |  | NS (selected) | 45 | T | HOLD Circuit |  |  | Max. IBLD (upper limit) | 166.6667 | mA | CDP | 10 | nF
CC phase angle | 130 | ° | NA (recommended) | 20.2716 | T | RHOLD | 17.4374 | kΩ | Max. IBLD | 160 | mA | VSN.MIN.ND | 55 | V
IHOLD (recommended) | 254.6639 | mA | NA (selected) | 20 | T | CHOLD | 1 | nF | RMBLD | 120 | kΩ | VZD.DP1 | 30 | V
IHOLD (selected) | 255 | mA | LLK | 4 | uH | CIC Circuit |  |  | RBLD | 51.25 | Ω | VZD.DP2 | 6.2 | V
|  |  | Snubber Design |  |  | SWCIC | 2N7002 |  | RVDD1 | 50 | Ω
|  |  | VSN | 150 | V | DIM Circuit |  |  | CIN2 | 68 | nF
Input : Enter value by user |  |  | ∆VSN | 10 | V | RDIM1 | 92.501 | kΩ | ROFFSET | 5.1625 | kΩ
Output : Calculation result |  |  | RSN (w/o active damper) | 2.7324 | kohm | RDIM2 | 21.7297 | kΩ | BIAS Circuit
|  |  | RSN (w/ active damper) | 2.7575 | kohm | CDIM | 437.7104 | nF | RBIAS1 | 0.62 | MΩ
|  |  | CSN | 88.5432 | nF |  |  |  | RBIAS2 | 1 | kΩ
|  |  | Power Device Rating | [5 empty] | CBIAS | 6.8 | nF
|  |  | SWMAIN VMAX | 336.6762 | V
|  |  | SWMAIN IPK | 5.9131 | A
|  |  | SWMAIN IRMS | 1.1904 | A
|  |  | DOUT VMAX | 178.5357 | V
|  |  | DOUT IPK | 8.9353 | A
|  |  | DOUT IAVG | 1.225 | A
Input spec |  |  | Transformer design |  |  | Feedback calculation |  |  | VIN circuit calculation |  |  | Active damper calculation
peak Vin at min. Vin | 152.7351 | V | Switching freq. (ND) | 62000 | Hz | RCS (initial) | 0.13529 | Ω | center Vin peak | 169.7056 | V | I.DP.BIAS | 0.0005 | A
peak Vin | 169.7056 | V | Switching period (ND) | 1.6129e-05 | s | Rcomp.int | 130 | Ω | Peak VIN at center Vin | 16.8 | V | RDP2 | 240000 | Ω
peak Vin at max. Vin | 186.6762 | V | Switching freq. (D) | 70000 | Hz | Tgate.off.pd | 7e-08 | s | Rvin1 (selected) | 620000 | Ω | V.SW.DP.TH | 4 | V
mean Vin | 120 | V | Switching period (D) | 1.4286e-05 | s | Rcomp.total | 301.6119 | Ω | Rvin2 | 68120.449 | Ω | RDP3 | 45714.2857 | Ω
Half line period | 0.0083333 | s | Lm | 0.00012498 | H | Vvs.ovp | 2.9 | V | rvin | 0.098995 |  | Iin.pk | 0.88696 | A
Rated Iout | 1.225 | A | Ipk at non-dim (DCM) |  |  | Vf | 0.7 | V | IVC circuit calculation |  |  | Idp.max (selected) | 0.135 | A
Efficiency | 0.85 |  | Max. Ton at non-dim | 4.8387e-06 | s | Ivs.bnk | 6.7e-05 | A | Ctotal | 1e-06 | F
Pin | 67.7353 | W | Ipk at non-dim (DCM) | 5.9131 | A | Vin.bnk (ND.MODE) | 44.8492 | V | Vin.ivc.pk | 169.7056 | V
Dimmer spec |  |  | Ipk at dim (DCM) |  |  | Vin.bnk (D.MODE) | 34.6213 | V | A.ivc.start | 55 | °
Ihold (recommended) | 0.25466 | A | Ipk at dim (DCM) | 5.4417 | A | Vin.bnk.final | 44.8492 | V | Vin.ivc.start | 97.3391 | V
Ihold : Min. Iin@D.MODE | 0.255 | A | Ipk.max(DCM) |  |  | Rvs1 | 196879.7985 | Ω | T.ivc.start | 0.0025463 | s
Iin (min.Vin, max. PA) | 0.8481 | A | Ipk.max (DCM) | 5.9131 | A | Rvs2 | 26123.8574 | Ω | T.ivc.stop | 0.0041667 | s
Iin (min.Vin, 180 PA) | 0.69662 | A | Ipk at dim (BCM) |  |  | Tdis.max | 1.0406e-05 | s | Vin.ivc.clamp | 48.4873 | V
Iin (mean.Vin, max. PA) | 0.76329 | A | Ipk at dim (BCM) | 5.3439 | A | HOLD circuit calculation |  |  | T.ivc.clamp | 0.0033981 | s
Iin (mean.Vin, 180 PA) | 0.62696 | A | Ton at dim (BCM) | 4.3729e-06 | s | KICC.HOLD | 510000 |  | RRIVC calculation
|  |  | Ts at dim (BCM) | 1.3777e-05 | s | Rhold | 17437.4445 | Ω | Q(Ctotal) | 9.7339e-05 | C
|  |  | Freq at dim (BCM) | 72584.6622 | Hz | Vhold | 0.62775 | V | Q(FLY) | 0 | C
|  |  | Ipk.max.final |  |  | D.ICC tolerance |  |  | A(VRIVC) | 0.001251 | V x s
|  |  | Ipk.max.final | 5.9131 | A | Vf at room temp. | 0.4 | V | RRIVC | 12.8522 | Ω
|  |  | Np, nps calculation |  |  | Vf.min.yield | 0.37 | V | MIVC circuit calculation
|  |  | Ae | 3.6e-05 | m2 | Vf.max.yield | 0.43 | V | ICAP.DIS.MAX | 0.32538 | A
|  |  | KEAI | 4.6 |  | Vf.min.yield+temp | 0.222 | V | Max IVC current | 0.16 | A
|  |  | Vref | 1 | V | Vf.max.yield+temp | 0.4515 | V | Roffset calculation
|  |  | nPS (initial) | 1.5248 |  | min. FB @ max. PA and max. Vin |  |  | Cin2 | 6.12e-08 | F
|  |  | nPS (final) | 1.5111 |  | Iin maxVin.180PA.woOTC | 0.56996 | A | Vin.ini | 15.1523 | V
|  |  | nAS (initial) | 0.45455 |  | VFB.maxVin.180PA.woOTC | 1.742 | V | Vcs.pk.ini | -0.0095618 | V
|  |  | nAS (final) | 0.44444 |  | VFB.min.final | 1.742 | V
|  |  | nAP (initial) | 0.29811 |  | DIM circuit calculation
|  |  | nAP (final) | 0.29412 |  | Rdim.total | 114230.7692 | Ω
|  |  | Snubber design |  |  | rdim | 0.19023
|  |  | Llk | 4e-06 | H | Rdim1 | 92501.0306 | Ω
|  |  | Rsn | 2732.4012 | ohm | Rdim2 | 21729.7386 | Ω
|  |  | Rsn (w/ active damper) | 2757.5167 | ohm | Cdim | 4.3771e-07 | F
|  |  | Csn | 8.8543e-08 | F
Power device rating
|  |  | RMS I(SW_MAIN) | 1.1904 | A
Note on F27: Max. Duty is set between 10~30%.
Note on J27: Max. VCS should be lower than 1.08 V current-limit. Max. VCS should be lower than 1.08 V current-limit. Higher Max. VCS increases RCS and nPS. [Effect of higher nPS] widens DCM region and reduces BCM region. NS and NA are reduced. (more margin for window area) higher snubber loss or higher max. voltage of switching MOSFET lower max. voltage of output diode
Note on N27: At high-line, RVIN1 is 2 Mohm. At low-line, RVIN1 is 620 kohm.
Note on R27: Damper resistor Increase resistor value until mis-firing at leading edge is disappeared. Larger damper resistor can help to remove shimmer by stabilizing leading edge moment. So, user can also increase this value until shimmer is removed if shimmer is shown.
Note on F28: Switching frequency at non-dimming mode. This is generally set around 65 kHz. In general, conduction EMI becomes better as switching freq. is lower.
Note on R28: If I.DP.BIAS is higher than this value, snubber voltage will be lower than desired snubber voltage in snubber design section.
Note on F29: Max. Ton should be less than 10 us.
Note on N29: CVIN filters switching noise into VIN pin.
Note on R29: Active damper biasing current is generally 0.3 ~ 1.0 mA. If I.DP.BIAS is too low, SW.DP gate rising time becomes longer which will increase SW.DP temperature with large switching loss.
Note on J30: TGATE.OFF.PD is the time from VCS peak to ISW (Switch current) peak. ISW should be measured at the node between transformer and MOSFET drain.
Note on B31: In wide I/O design, min. Vout can be lowered based on Pout. At high-line, min. Vout can be reduced to "rated Vout x 15W / Pout". At low-line, min. Vout can be reduced to "rated Vout x 5W / Pout".
Note on J31: RCOMP compensates CC tolerance by line voltage change. ( Line CC tolerance is caused by TGATE.OFF.PD. )
Note on N31: Total EMI filter capacitor behind the bridge diode. At wide I/O design, user doesn’t need to use MLCC for CIN.TOTAL and CBLEEDER to handle wide input voltage.
Note on J32: CFB is typically 1 ~ 2.2 uF. Larger CFB makes slower feedback loop.
Note on N32: Total bleeder capacitor [CBLEEDER selection guidance] - Check input current at firing with leading edge dimmer - Increase CBLEEDER until input current drop is higher than TRIAC holding current at the firing moment.
Note on B33: Output over voltage protection level. When Vout is higher than this level, proteciton will be triggered.
Note on N33: [RBLEEDER selection guidance] - Test condition : Max./Half/Min. phase angle Probe both input current and RBLEEDER current. Find RBLEEDER value which minimizes input current drop at firing.
Note on R33: Recommended max. active damper current limit
Note on F34: Enter NP higher than Min. NP.
Note on R34: If IDP.MAX is too large, current limit resistor (RDP5) should be too small which could occur unstable SWDP turn-on. If IDP.MAX is too small, RDP5 will be larger which causes larger power loss with lower efficiency.
Note on J35: CVS relieves voltage spike at gate-off. Increase CVS until VS voltage at 1.5 us after gate-off is flat.
Note on N35: At wide I/O design, RRBLD selection is more flexible and user can increase RRBLD to reduce bleeding current if bleeding switch is too hot. Once increasing RRBLD, Max. IBLD (upper limit) will be reduced and RMBLD will be larger.
Note on R35: Active damper current limit resistor
Note on F36: NS & NA (recommended) are dependent on Max. VCS (expected) in Feedback Circuit Section. If NS & NA (recommended) are too many in the allowed window, increase Max. VCS (expected).
Note on R36: Delay capacitor for active damper switch turn-on C.DP is generally 10 nF. Check if input current ringing is almost dampened after leading edge. If SW.DP is turned on after enough damping, C.DP is appropriate value.
Note on B37: Output current is constantly regulated from CC (Constant Current) phase angle to 180º. CC phase angle is normally 130º.
Note on N37: Max. bleeding current : Bleeding current during startup sequence and phase-cut time. Select this value lower than Max. IBLD upper limit. Higher Max. IBLD can have more margin to maintain input current higher than holding current during startup sequence. Lower Max. IBLD can reduce the SWBLD temperature during startup sequence and AR time.
Note on R37: Minimum snubber voltage at ND.MODE. Enter the snubber voltage at zero crossing voltage.
Note on F38: NS & NA (recommended) are dependent on Max. VCS (expected) in Feedback Circuit Section. If NS & NA (recommended) are too many in the allowed window, increase Max. VCS (expected).
Note on J38: In general, CHOLD is 1 ~ 5 nF. Large CHOLD has pros and cons. Pros : can remove LED shimmer if there is. Cons : input current at firing drops which can cause TRIAC mis-firing with flicker. How to select CHOLD. 1. Select the worst dimmer which has the highest holding current in user’s dimmer list. 2. Increase CHOLD until input current drop at firing is not lower than TRIAC holding current. (The test condition should be max. and min. phase angle, in which input current drop is the lowest.)
Note on R38: VZD.DP1 is generally 30 V and should be lower than VSN.MIN.ND. If SWDP is always turned on at max. phase angle condition, increase VZD.DP1. If SWDP gate is turned off with efficiency drop at no dimmer condition, reduce VZD.DP1.
Note on B39: Enter IHOLD (selected) close to IHOLD (recommended). The FL7734 system will be compatible with dimmers which have lower holding current than IHOLD (selected). In wide I/O design, IHOLD (selected) could be determined higher than IHOLD (recommended). But, it will reduce dimming range.
Note on F39: Enter leakage inductance after measuring transformer designed by the above spec.
Note on N40: RVDD1 dampens leading edge spike noise into VDD pin. 100 ohm is recommended at high-line and 50 ohm is recommended at low-line.
Note on F41: Vsn is generally set as 2~2.5 times Nps x Vo.
Note on N41: CIN2 is total EMI filter capacitor directly connected to transformer.
Note on F42: ∆Vsn is generally set around 5% ripple of Vsn.
Note on J42: [Yield and temperature tolerance] -RDIM1 and RDIM2 tolerance should be less than +/- 1%. [ RDIM2/(RDIM1+RDIM2) (=rDIM) selection] *Max. rDIM limit At wide I/O design, calculated rDIM is low enough and FB is hardly clamped by MOD at max. phase angle condition. Therefore, user doesn’t need to check FB clamping like wide dimming design. *Min. rDIM limit -At wide I/O design, there is no output current oscillation with periodic visible flicker. -Therefore, user doesn’t need to check periodic visible flicker like wide dimming design.
Note on N42: SRSP (sensing resistor short protection) is triggered when CS voltage is less than 0.1 V at first and second switching. When Lm is highly designed, SRSP could be abnormally triggered due to low CS peak voltage. ROFFSET can protect system from abnormally triggered SRSP by building voltage offset on RCOMP. If CS peak is much higher than 0.1 V with small Lm, “open” message will appear and user doesn’t need to add ROFFSET.
Note on F43: If active damper is not used, select RSN (w/o active damper)
Note on J43: [Yield and temperature tolerance] -RDIM1 and RDIM2 tolerance should be less than +/- 1%. [ RDIM2/(RDIM1+RDIM2) (=rDIM) selection] *Max. rDIM limit At wide I/O design, calculated rDIM is low enough and FB is hardly clamped by MOD at max. phase angle condition. Therefore, user doesn’t need to check FB clamping like wide dimming design. *Min. rDIM limit -At wide I/O design, there is no output current oscillation with periodic visible flicker. -Therefore, user doesn’t need to check periodic visible flicker like wide dimming design.
Note on F44: If active damper is used, select RSN (w/ active damper) Because RDP2 path provides biasing current for active damper, snubber voltage is determined by both RSN and RDP2 path.
Note on N44: At high-line, RBIAS1 is 2 Mohm. At low-line, RBIAS1 is 620 kohm.
Note on N45: RBIAS2 protects BIAS pin from leading edge spike. At leading edge, SWBLD Crss is quickly charged and the charging current spike could damage BIAS pin due to the over voltage. RBIAS2 is generally 1kohm. When RBIAS2 is too small, the current spike at leading edge will affect the BIAS. When RBIAS2 is too big, SWBLD current regulation is unstable.
Note on N46: CBIAS is generally 6.8 nF. CBIAS protects BIAS pin from leading edge spike.
Note on N114: This value is generated by IVC optimization testing.
Note on J117: VS.OVP = 2.9/3.0/3.1 V
Note on J119: Ivs.bnk spec : 67/80/93 uA
Note on N120: Target peak Vin for IVC optimization.
Note on N121: Angle to start IVC shaping 0 ~ 90 degree 0 degree means that IVC start from peak.
Note on N123: Time to start IVC shaping
Note on F124: (Ipk.ND.DCM vs Ipk.D.DCM) Ipk at dim > Ipk at non-dim when Ihold is high. Ipk at dim < Ipk at non-dim when Ihold is low.
Note on N124: Time to stop IVC shaping
Note on N126: Time to start 0.5V RIVC clamping
Note on J131: Measured at room temp. 0.4V at both conditions - Ricc1[20k], Ricc2[40k] - Ricc1[5k], Ricc2[10k] - room temp.
Note on J132: Vf min.max. tolerance is +/-7.5% according to the datasheet.
Note on J133: Vf min.max. tolerance is +/-7.5% according to the datasheet.
Note on N133: Cbleeder and Cin.total discharge current near line voltage zero crossing. Those input capacitors are charged and discharged as the voltage across those capacitors are increased and decreased. The max. discharging current is calculated to set Max. IVC current.
Note on J134: Vf min.max. tolerance is +/-7.5% according to the datasheet. Min. Vf at 125C is -40% Max. Vf at 15C is +5% according to the datasheet.
Note on J135: Vf min.max. tolerance is +/-7.5% according to the datasheet. Min. Vf at 125C is -40% Max. Vf at 15C is +5% according to the datasheet.
Note on J137: Input current at -max. Vin -180PA -assuming that OTC is disabled and ICC without min. VHOLD is enabled.

## Wide I&O Buckboost
FL7734 Phase-cut Dimming Wide I/O Buckboost Design
Input/Output Spec |  |  | Transformer Design |  |  | Feedback Circuit |  |  | VIN Circuit
Min. VIN | 90 | V | Max. Duty | 25 | % | Max. VCS | 0.64301 | V | RVIN1 | 0.62 | MΩ
Rated VIN | 110 | V | Switching freq. | 60 | kHz | RCS | 0.72464 | Ω | RVIN2 | 74.3057 | kΩ
Max. VIN | 132 | V | Max. Ton | 4.1667 | us | TGATE.OFF.PD | 90 | ns | CVIN | 100 | pF
Line freq. | 60 | Hz | Ae | 23.7 | mm2 | RCOMP | 213.9783 | Ω | BLD Circuit
Min. VOUT | 35 | V | BMAX | 0.3 |  | CFB | 1 | uF | CIN.TOTAL | 200 | nF
Rated VOUT | 40 | V | LM | 0.59766 | mH | RVS1 | 315.2239 | kΩ | CBLEEDER | 100 | nF
Max. VOUT | 42 | V | Min. NP | 74.5893 | T | RVS2 | 40.2354 | kΩ | RBLEEDER | 1 | kΩ
Rated IOUT | 150 | mA | NP (selected) | 60 | T | CVS | 10 | pF | Min. RRBLD | 49.2279 | Ω
POUT | 6 | W | NA (recommended) | 35.7143 | T | HOLD Circuit |  |  | RRBLD | 50 | Ω
Dimmer Spec |  |  | NA (selected) | 36 | T | RHOLD (recommended) | 19.2174 | kΩ | Max. IBLD (upper limit) | 100 | mA
CC phase angle | 130 | ° | Power Device Rating |  |  | CHOLD | 1 | nF | Max. IBLD | 96 | mA
IHOLD (recommended) | 51.9722 | mA | SWMAIN & DOUT VMAX | 228.6762 | V | CIC Circuit |  |  | RMBLD | 120 | kΩ
IHOLD (selected) | 52 | mA | SWMAIN & DOUT IPK | 0.88735 | A | SWCIC | 2N7002 |  | RBLD | 85.4167 | Ω
|  |  | SWMAIN IRMS | 0.16307 | A | DIM Circuit |  |  | RVDD1 | 50 | Ω
|  |  | DOUT IAVG | 0.15 | A | RDIM1 | 90.2829 | kΩ | CIN2 | 68 | nF
Input : Enter value by user | [5 empty] | RDIM2 | 23.9478 | kΩ | ROFFSET | 18.9497 | kΩ
Output : Calculation result | [5 empty] | CDIM | 437.7104 | nF | BIAS Circuit
[9 empty] | RBIAS1 | 0.62 | MΩ
[9 empty] | RBIAS2 | 1 | kΩ
[9 empty] | CBIAS | 6.8 | nF
Input spec |  |  | Transformer design |  |  | Feedback calculation |  |  | VIN circuit calculation
peak Vin at min. Vin | 127.2792 | V | Switching freq. (ND) | 60000 | Hz | Rcomp.int | 130 | Ω | center Vin peak | 156.9777 | V
peak Vin | 155.5635 | V | Switching period (ND) | 1.6667e-05 | s | Tgate.off.pd | 9e-08 | s | Peak VIN at center Vin | 16.8 | V
peak Vin at max. Vin | 186.6762 | V | Switching freq. (D) | 70000 | Hz | Rcomp.total | 343.9783 | Ω | Rvin1 (selected) | 620000 | Ω
mean Vin | 111 | V | Switching period (D) | 1.4286e-05 | s | Vvs.ovp | 2.9 | V | Rvin2 | 74305.682 | Ω
Half line period | 0.0083333 | s | Lm | 0.00059766 | H | Vf | 0.7 | V | rvin | 0.10702
Rated Iout | 0.15 | A | Ipk at non-dim (DCM) |  |  | Ivs.bnk | 6.7e-05 | A | IVC circuit calculation
Efficiency | 0.85 |  | Max. Ton at non-dim | 4.1667e-06 | s | Vin.bnk (ND.MODE) | 35.2 | V | Ctotal | 3e-07 | F
Pin | 7.0588 | W | Ipk at non-dim (DCM) | 0.88735 | A | Vin.bnk (D.MODE) | 11.2619 | V | Vin.ivc.pk | 156.9777 | V
Dimmer spec |  |  | Ipk at dim (DCM) |  |  | Vin.bnk.final | 35.2 | V | A.ivc.start | 10 | °
Ihold (recommended) | 0.051972 | A | Ipk at dim (DCM) | 0.80332 | A | Rvs1 | 315223.8806 | Ω | Vin.ivc.start | 154.5929 | V
Ihold : Min. Iin@D.MODE | 0.052 | A | Ipk.max(DCM) |  |  | Rvs2 | 40235.4425 | Ω | T.ivc.start | 0.00046296 | s
Iin (min.Vin, max. PA) | 0.10606 | A | Ipk.max (DCM) | 0.88735 | A | Tdis.max | 1.3258e-05 | s | T.ivc.stop | 0.0041667 | s
Iin (min.Vin, 180 PA) | 0.087115 | A | Ipk at dim (BCM) |  |  | HOLD circuit calculation |  |  | Vin.ivc.clamp | 44.8508 | V
Iin (mean.Vin, max. PA) | 0.085993 | A | Ipk at dim (BCM) | 0.88706 | A | KICC.HOLD | 510000 |  | T.ivc.clamp | 0.0033981 | s
Iin (mean.Vin, 180 PA) | 0.070634 | A | Ton at dim (BCM) | 4.1653e-06 | s | Rhold | 19217.3913 | Ω | RRIVC calculation
|  |  | Ts at dim (BCM) | 1.7419e-05 | s | Vhold | 0.69183 | V | Q(Ctotal) | 4.6378e-05 | C
|  |  | Freq at dim (BCM) | 57407.5172 | Hz | D.ICC tolerance |  |  | Q(FLY) | 0 | C
|  |  | Ipk.max.final |  |  | Vf at room temp. | 0.4 | V | A(VRIVC) | 0.0022831 | V x s
|  |  | Ipk.max.final | 0.88735 | A | Vf.min.yield | 0.37 | V | RRIVC | 49.2279 | Ω
|  |  | Np, nps calculation |  |  | Vf.max.yield | 0.43 | V | MIVC circuit calculation
|  |  | Ae | 2.37e-05 | m2 | Vf.min.yield+temp | 0.222 | V | ICAP.DIS.MAX | 0.073113 | A
|  |  | KEAI | 4.6 |  | Vf.max.yield+temp | 0.4515 | V | Max IVC current | 0.096 | A
|  |  | Vref | 1 | V | min. FB @ max. PA and max. Vin |  |  | Roffset calculation
|  |  | nAP (initial) | 0.59524 |  | Iin maxVin.180PA.woOTC | 0.059397 | A | Cin2 | 6.12e-08 | F
|  |  | nAP (final) | 0.6 |  | VFB.maxVin.180PA.woOTC | 1.0781 | V | Vin.ini | 14.0159 | V
|  |  | Power device rating |  |  | VFB.min.final | 1.0781 | V | Vcs.pk.ini | 0.095799 | V
|  |  | RMS I(SW_MAIN) | 0.16307 | A | DIM circuit calculation
[6 empty] | Rdim.total | 114230.7692 | Ω
[6 empty] | rdim | 0.20964
[6 empty] | Rdim1 | 90282.9431 | Ω
[6 empty] | Rdim2 | 23947.8261 | Ω
[6 empty] | Cdim | 4.3771e-07 | F
Note on F27: Max. Duty is set between 10~30%.
Note on J27: In buckboost design, Max. VCS is not set in Feedback Circuit Section. [Different from flyback design] For wider DCM region, reduce Max. Duty in Transformer Section. For more margin in the window area, reduce Max. Duty in Transformer Section. Max. voltage of switching MOSFET and output diode is fixed.
Note on N27: At high-line, RVIN1 is 2 Mohm. At low-line, RVIN1 is 620 kohm.
Note on F28: Switching frequency at non-dimming mode. This is generally set around 65 kHz. In general, conduction EMI becomes better as switching freq. is lower.
Note on F29: Max. Ton should be less than 10 us.
Note on J29: TGATE.OFF.PD is the time from VCS peak to ISW (Switch current) peak. ISW should be measured at the node between transformer and MOSFET drain.
Note on N29: CVIN filters switching noise into VIN pin.
Note on J30: RCOMP compensates CC tolerance by line voltage change. ( Line CC tolerance is caused by TGATE.OFF.PD. )
Note on B31: In wide I/O design, min. Vout can be lowered based on Pout. At high-line, min. Vout can be reduced to "rated Vout x 15W / Pout". At low-line, min. Vout can be reduced to "rated Vout x 5W / Pout".
Note on J31: CFB is typically 1 ~ 2.2 uF. Larger CFB makes slower feedback loop.
Note on N31: Total EMI filter capacitor behind the bridge diode. At wide I/O design, user doesn’t need to use MLCC for CIN.TOTAL and CBLEEDER to handle wide input voltage.
Note on N32: Total bleeder capacitor [CBLEEDER selection guidance] - Check input current at firing with leading edge dimmer - Increase CBLEEDER until input current drop is higher than TRIAC holding current at the firing moment.
Note on B33: Output over voltage protection level. When Vout is higher than this level, proteciton will be triggered.
Note on N33: [RBLEEDER selection guidance] - Test condition : Max./Half/Min. phase angle Probe both input current and RBLEEDER current. Find RBLEEDER value which minimizes input current drop at firing.
Note on F34: Enter NP higher than Min. NP.
Note on J34: CVS relieves voltage spike at gate-off. Increase CVS until VS voltage at 1.5 us after gate-off is flat.
Note on N35: At wide I/O design, RRBLD selection is more flexible and user can increase RRBLD to reduce bleeding current if bleeding switch is too hot. Once increasing RRBLD, Max. IBLD (upper limit) will be reduced and RMBLD will be larger.
Note on B37: Output current is constantly regulated from CC (Constant Current) phase angle to 180º. CC phase angle is normally 130º.
Note on J37: In general, CHOLD is 1 ~ 5 nF. Large CHOLD has pros and cons. Pros : can remove LED shimmer if there is. Cons : input current at firing drops which can cause TRIAC mis-firing with flicker. How to select CHOLD. 1. Select the worst dimmer which has the highest holding current in user’s dimmer list. 2. Increase CHOLD until input current drop at firing is not lower than TRIAC holding current. (The test condition should be max. and min. phase angle, in which input current drop is the lowest.)
Note on N37: Max. bleeding current : Bleeding current during startup sequence and phase-cut time. Select this value lower than Max. IBLD upper limit. Higher Max. IBLD can have more margin to maintain input current higher than holding current during startup sequence. Lower Max. IBLD can reduce the SWBLD temperature during startup sequence and AR time.
Note on B39: Enter IHOLD (selected) close to IHOLD (recommended). The FL7734 system will be compatible with dimmers which have lower holding current than IHOLD (selected). In wide I/O design, IHOLD (selected) could be determined higher than IHOLD (recommended). But, it will reduce dimming range.
Note on N40: RVDD1 dampens leading edge spike noise into VDD pin. 100 ohm is recommended at high-line and 50 ohm is recommended at low-line.
Note on J41: [Yield and temperature tolerance] -RDIM1 and RDIM2 tolerance should be less than +/- 1%. [ RDIM2/(RDIM1+RDIM2) (=rDIM) selection] *Max. rDIM limit At wide I/O design, calculated rDIM is low enough and FB is hardly clamped by MOD at max. phase angle condition. Therefore, user doesn’t need to check FB clamping like wide dimming design. *Min. rDIM limit -At wide I/O design, there is no output current oscillation with periodic visible flicker. -Therefore, user doesn’t need to check periodic visible flicker like wide dimming design.
Note on N41: CIN2 is total EMI filter capacitor directly connected to transformer.
Note on J42: [Yield and temperature tolerance] -RDIM1 and RDIM2 tolerance should be less than +/- 1%. [ RDIM2/(RDIM1+RDIM2) (=rDIM) selection] *Max. rDIM limit At wide I/O design, calculated rDIM is low enough and FB is hardly clamped by MOD at max. phase angle condition. Therefore, user doesn’t need to check FB clamping like wide dimming design. *Min. rDIM limit -At wide I/O design, there is no output current oscillation with periodic visible flicker. -Therefore, user doesn’t need to check periodic visible flicker like wide dimming design.
Note on N42: SRSP (sensing resistor short protection) is triggered when CS voltage is less than 0.1 V at first and second switching. When Lm is highly designed, SRSP could be abnormally triggered due to low CS peak voltage. ROFFSET can protect system from abnormally triggered SRSP by building voltage offset on RCOMP. If CS peak is much higher than 0.1 V with small Lm, “open” message will appear and user doesn’t need to add ROFFSET.
Note on N44: At high-line, RBIAS1 is 2 Mohm. At low-line, RBIAS1 is 620 kohm.
Note on N45: RBIAS2 protects BIAS pin from leading edge spike. At leading edge, SWBLD Crss is quickly charged and the charging current spike could damage BIAS pin due to the over voltage. RBIAS2 is generally 1kohm. When RBIAS2 is too small, the current spike at leading edge will affect the BIAS. When RBIAS2 is too big, SWBLD current regulation is unstable.
Note on N46: CBIAS is generally 6.8 nF. CBIAS protects BIAS pin from leading edge spike.
Note on N97: This value is generated by IVC optimization testing.
Note on J99: VS.OVP = 2.9/3.0/3.1 V
Note on J101: Ivs.bnk spec : 67/80/93 uA
Note on N103: Target peak Vin for IVC optimization.
Note on N104: Angle to start IVC shaping 0 ~ 90 degree 0 degree means that IVC start from peak.
Note on N106: Time to start IVC shaping
Note on F107: (Ipk.ND.DCM vs Ipk.D.DCM) Ipk at dim > Ipk at non-dim when Ihold is high. Ipk at dim < Ipk at non-dim when Ihold is low.
Note on N107: Time to stop IVC shaping
Note on N109: Time to start 0.5V RIVC clamping
Note on J113: Measured at room temp. 0.4V at both conditions - Ricc1[20k], Ricc2[40k] - Ricc1[5k], Ricc2[10k] - room temp.
Note on J114: Vf min.max. tolerance is +/-7.5% according to the datasheet.
Note on J115: Vf min.max. tolerance is +/-7.5% according to the datasheet.
Note on J116: Vf min.max. tolerance is +/-7.5% according to the datasheet. Min. Vf at 125C is -40% Max. Vf at 15C is +5% according to the datasheet.
Note on N116: Cbleeder and Cin.total discharge current near line voltage zero crossing. Those input capacitors are charged and discharged as the voltage across those capacitors are increased and decreased. The max. discharging current is calculated to set Max. IVC current.
Note on J117: Vf min.max. tolerance is +/-7.5% according to the datasheet. Min. Vf at 125C is -40% Max. Vf at 15C is +5% according to the datasheet.
Note on J119: Input current at -max. Vin -180PA -assuming that OTC is disabled and ICC without min. VHOLD is enabled.