## FL7740 Design Tool
Input & Output Spec |  |  | Iin.max.bcm |  | 0.6448 | A | Control circuit
Min. Vin.pk | 127.2792 | V | Iin.max.actual |  | 0.76032 | A | Vaux.neg.max | 104.1154 | V |  |  | Cpf | 2.9221e-10 | F
Max. Vin.pk | 431.3351 | V | Max. Ton.bcm |  | 1.0005e-05 | sec | Ivs.max | 0.0008 | A |  |  | Vout1.ripple.set0 | 1.5 | V
Rout1 | 50 | ohm | Max. Ton.actual |  | 1.0005e-05 | sec | Vref | 3.5 | V |  |  | Cout1.set0 | 0.0011164 | F
Vout2 | 8.25 | V | Ts.bcm |  | 2.4642e-05 | sec | Rvs1 | 130144.2222 | ohm |  |  | Vout1.ripple.set1 | 3.5 | V
Iout2 | 0.02 | A | fsw.bcm |  | 40581.5188 | Hz | Rvs2 | 26028.8444 | ohm |  |  | Cout1.set1 | 0.00047749 | F
Vout3 (VDD) | 21 | V | fsw.actual |  | 40581.5188 | Hz | Cemi | 8.1e-07 | F |  |  | Power device rating
Efficiency | 0.9 |  | Ipk.max.actual |  | 3.7453 | A | Npf | 172.125 | bit |  |  | Isw.rms | 1.0004 | A
Transformer |  |  | Vreflect |  | 87 | V | Weight | 0.8
Lm (recommended) | 299.0133 | uH | nps1 |  | 1.74 |  | VPF | 2.877 | V
Lm (selected) | 0.00034 | H | nps2 |  | 10.5455 |  | Rpf.total | 500000 | ohm
Ae | 0.000169 | m2 |  |  |  |  | Rpf1 (recommend) | 212300 | ohm
Ipk.max.actual calculation |  |  | npa |  | 4.1429 |  | Rpf2 (recommend) | 287700 | ohm
fsw.dcm | 65000 | Hz | RCD snubber |  |  |  | Rpf1 (actual) | 220000 | ohm
Max. Ton.dcm | 8.4847e-06 | sec | Llk |  | 1.6e-06 | H | Rpf2 (actual) | 280000 | ohm
Ipk.max.dcm | 3.1762 | A | Rsn |  | 49626.218 | ohm | Vpf.initial | 0.11111 | V
Iin.max.dcm | 0.87585 | A | Csn |  | 2.2069e-09 | F | Ipf.initial | 2.2727e-05 | A
Input & Output |  |  |  | Transformer |  |  |  | Control circuit |  |  |  | VDD circuit
Min. VIN | 90 | VAC |  | Min. LM |  | 248.181 | uH | RHV |  | 50 | kohm | CVDD1 | 22 | uF
Max. VIN | 305 | VAC |  | Max. LM |  | 349.8455 | uH | CCOMV |  | 680 | nF | CVDD2 | 100 | nF
Min. line freq. | 47.5 | Hz |  | LM |  | 340 | uH | CBIAS |  | 10 | nF | CVDD3 (MLCC) | 2.2u | uF
VOUT1 | 50 | V |  | Ae |  | 169 | mm2 | RCS |  | 0.267 | ohm | RVDD | 500 | ohm
IOUT1 | 1 | A |  | Bmax |  | 0.3 | T | RVS1 |  | 130.1442 | kohm | ZDVDD | 22 | V
VOUT2 | 3.3 | V |  | Min. NP |  | 31.8981 | turns | RVS2 |  | 26.0288 | kohm
IOUT2 | 20 | mA |  | NP |  | 33 | turns | Max. CVS |  | 5 | pF | Power device rating
Efficiency | 90 | % |  | nPS x VOUT |  | 87 | V | CE1 + CE2 |  | 810 | nF | QSW VMAX | 631.3351 | V
PIN | 55.7389 | W |  | NS1 |  | 18.9655 | turns | Initial RPF1 |  | 212.3 | kohm | QSW IPK | 3.7453 | A
POUT | 50.165 | W |  | NS2 |  | 3.1293 | turns | Initial RPF2 |  | 287.7 | kohm | QSW IRMS | 1.0004 | A
|  |  |  | NA |  | 7.9655 | turns | Best RPF1 |  | 220 | kohm | DOUT1 VMAX | 302.8938 | V
[8 empty] | Best RPF2 |  | 280 | kohm | DOUT1 IPK | 6.5169 | A
|  |  |  | RCD snubber |  |  |  | CPF for 10% VOUT |  | 0 | nF | DOUT2 VMAX | 49.9775 | V
|  |  |  | LLK |  | 1.6 | uH | COUT1 (10% VOUT) |  | 1116.3741 | uF
|  |  |  | VSN |  | 200 | V | CPF for 15% VOUT |  | 292.2078 | pF
|  |  |  | ∆VSN |  | 45 | V | COUT1 for 15% VOUT |  | 477.4873 | uF
|  |  |  | RSN |  | 49.6262 | kohm
|  |  |  | CSN |  | 2.2069 | nF
Note on F3: Iin.max.bcm condition is BCM operation with Ton at DCM.
Note on B7: Recommended Cout2 regulation voltage is Vout2 x 2.5.
Note on G26: Select Lm between the above min. and max. Lm. As Lm increases, efficiency is better. As Lm decreases, THD is better.
Note on Q26: When designing multi-output (Vout2 is MCU VDD supply), add Cvdd3, Rvdd and ZDvdd for better cross regulation. When designing single-output only for Vout1, this circuit can be removed.
Note on L27: Check Vcs peak voltage at min. Vin and full load condition. Adjust Rcs to limit Vcs peak voltage less than 1V. (Pulse by pulse current limit spec (min/typ/max) is 1.1V/1.2V/1.3V.)
Note on Q27: When designing multi-output (Vout2 is MCU VDD supply), add Cvdd3, Rvdd and ZDvdd for better cross regulation. When designing single-output only for Vout1, this circuit can be removed.
Note on Q28: When designing multi-output (Vout2 is MCU VDD supply), add Cvdd3, Rvdd and ZDvdd for better cross regulation. When designing single-output only for Vout1, this circuit can be removed.
Note on B29: Vout2 is MCU VDD supply voltage. LDO input will be 2.5 times larger than Vout2.
Note on B30: Vout2 is MCU VDD supply voltage. Therefore, Iout2 is generally less than 50 mA.
Note on L30: Larger Cvs filters VS spike noise at gate turn-off. Smaller Cvs provides more accurate aux. voltage for output voltage detection. Recommended Cvs selection range is 0 ~ 5 pF.
Note on G31: Select reflected output voltage in the primary winding based on breakdown voltage of switching MOSFET and secondary diode.
Note on L31: Sum of EMI filter capacitors. CE1 is all capacitance in front of bridge diode. CE2 is all capacitance behind bridge diode.
Note on L34: Start from initial Rvs1 and Rvs2. With lower Rvs1 and higher Rvs2, PF will be better. With higher Rvs1 and lower Rvs2, THD will be better. Find the best Rvs1 and Rvs2 based on user's PF and THD spec.
Note on L35: Start from initial Rvs1 and Rvs2. With lower Rvs1 and higher Rvs2, PF will be better. With higher Rvs1 and lower Rvs2, THD will be better. Find the best Rvs1 and Rvs2 based on user's PF and THD spec.
Note on L36: If user wants Vout overshoot and undershoot less than +/-10% Vout, choose this Cpf value. Output ripple at steady state MUST be less than +/- 3% Vout. Select Cout1 at least bigger than below "Cout1 for 10% Vout" value.
Note on L38: If user wants Vout overshoot and undershoot less than +/-15% Vout, choose this Cpf value. Output ripple at steady state MUST be less than +/- 7% Vout. Select Cout1 at least bigger than below "Cout1 for 15% Vout" value.