## Worksheet Information
Note that this is a general tool to assist designers in using the controller: the output is a
guideline and does not guarantee the success of a particular system design.
User inputs in green | Default inputs in gray |  |  | Rev 3.1 - Jim Young Aug 2012
Enter Design Data
Min operating input | 90 | V rms | LED Current |  | 350 | mA
Max operating input | 305 | V rms | Maximum LED voltage |  | 50 | V dc
Switching frequency | 45 | kHz | Minimum LED voltage |  | 12 | V dc
Estimated efficiency | 85 | % | Maximum LED power |  | 17.5 | W
Enter FET and Output Rectifier ratings |  |  | Transformer turns ratio
FET voltge rating | 800 | V dc | Maximum ratio |  | 4.1746 | :1
Derating factor | 0.8 |  | Minimum ratio |  | 2.2698 | :1
Diode voltage rating | 300 | V dc | Enter desired ratio |  | 3.8 | :1
Derating factor | 0.8
Design Calculations |  |  | FET Parameters
Peak processed power | 41.1765 | W | RMS switch current |  | 0.48279 | A
Min peak voltage | 127.26 | V | FET Rdson |  | 2.7 | ohms
ON time | 13.3084 | μS | FET dissipation |  | 0.62933 | W
OFF time | 8.9138 | μS
Primary Inductance | 1567.36 | μH
Peak primary current | 1.0806 | A
Peak secondary current | 4.1061 | A
Transformer Design
Core type | EFD20 | EFD25 | Custom
Core area | 0.31 | 0.58 | 0.52 | cm²
Maximum flux density | 3200 | 3200 | 3200 | Gauss
Primary turns | 170.7285 | 91.2514 | 101.7804 | turns
Total core gap | 0.028825 | 0.015407 | 0.017184 | inches
Secondary turns | 44.9286 | 24.0135 | 26.7843 | turns
Bias winding turns | 41.1096 | 21.9724 | 24.5077 | turns
Calculate On-time capacitor
Minimum regulation input |  | 85 | V rms
Actual LED load voltage |  | 50 | V dc
Vct(min) |  | 4.775 | V dc
Icharge (max) |  | 0.000297 | A
Ct capacitor |  | 811.8276 | pF
Flyback NCL30000 Design Worksheet
Isolated High Power Factor Single Stage LED Driver
Note on A7: Enter minimum input voltage for full performance.
Note on A9: Switching frequency at minimum operating input voltage. Select a frequency to limit maximum frequency for EMI control.
Note on A10: Efficiency term does not include losses in EMI filter and input rectifiers. Enter a number ~1 to 2% higher than expected system efficiency.
Note on G13: Expressed as Primary to Main Secondary turns; Pri:Sec
Note on E15: Enter the desired turns ratio between the maximum and minimum values above. Ratio selected may vary depending on transformer design parameters.
Note on A19: Peak power at the peak of the rectified sine wave input voltage. The transformer must support this peak power.
Note on A20: Peak of the rectified sine wave input voltage at the minimum input voltage shown at top of the page.
Note on E21: Approximate dissipation based on conduction resistance of FET. Dynamic switching losses will affect this estimate.
Note on B28: Example core vendor: Ferroxcube http://www.ferroxcube.com/
Note on C28: Example core vendor: Ferroxcube http://www.ferroxcube.com/
Note on E28: Enter core cross section area and maximum flux density for an alternate transformer core.
Note on B30: Max flux density occurs only at the peak of the rectified sine wave input. Higher flux levels are acceptable due to minimum dwell time.
Note on A34: Bias winding turns is scaled for losses in primary regulator and coupling to main output winding. Turns shown should be considered a design starting point.
Note on A36: Establishes the maximum power limit point for the converter. For AC line dimming applications, this sets the 'inception' point where dimming begins.
Note on A37: For non-dimming applications, enter a voltage ~5 Vrms below 'Minimum input' at top of this page. For line-dimming applications, enter the equivalent Vrms where LED current begins to decrease at the LED string voltage specified below.
Note on A38: Enter the typical LED string voltage at the power limit or dimming point.
Note on A39: Vct(MAX) is the NCL30000 ramp voltage. Typically the minimum value from the datasheet is entered to ensure full output power.
Note on A40: Icharge is the current from NCL30000 charging the ramp capacitor. Typcially the highest value from the datasheet is entered to ensure full output power can be supplied.
Note on A41: This is a starting point for Ct timing capacitor value. In practice a somewhat lower value provides better dimming range control.

## Hidden (hidden)
|  |  | RMS data | Peak | Primary | On | Secondary | Off | Switching
|  |  | points | in V | current | Time | current | time | frequency
Max in | 305 | Graph10 points | 90 | 127.26 | 1.0806 | 0.013308 | 4.1061 | 0.0089138 | 45
Min in | 90 | 21.5 | 111.5 | 157.661 | 0.95578 | 0.0095017 | 3.632 | 0.0078845 | 57.517
|  |  | 133 | 188.062 | 0.87134 | 0.007262 | 3.3111 | 0.0071879 | 69.2047
|  |  | 154.5 | 218.463 | 0.8104 | 0.0058142 | 3.0795 | 0.0066852 | 80.0036
|  |  | 176 | 248.864 | 0.76435 | 0.0048139 | 2.9045 | 0.0063053 | 89.9339
|  |  | 197.5 | 279.265 | 0.72833 | 0.0040877 | 2.7676 | 0.0060082 | 99.0503
|  |  | 219 | 309.666 | 0.69938 | 0.0035399 | 2.6576 | 0.0057694 | 107.4204
|  |  | 240.5 | 340.067 | 0.6756 | 0.0031138 | 2.5673 | 0.0055732 | 115.1136
|  |  | 262 | 370.468 | 0.65573 | 0.0027742 | 2.4918 | 0.0054093 | 122.1966
|  |  | 283.5 | 400.869 | 0.63887 | 0.0024979 | 2.4277 | 0.0052702 | 128.7306
|  |  | 305 | 431.27 | 0.62439 | 0.0022692 | 2.3727 | 0.0051508 | 134.7712