## Step 1
NCL3008X Design Guide | [8 empty] | Topology | 50 | Peak Charge
Version 1.0 | [9 empty] | 60 | Valley Fill
2013-02-21 | [8 empty] | Flyback |  | IEC61000-3-2
Input Parameters | Calculated Parameters |  | Designer Input |  | Calculated Results |  |  |  | Buck-Boost
This Design Guide is intended to aid the designer and is not intended as a guarantee of performance.
Line Input |  |  |  | Calculated Parameters
Maximum Line Voltage | 265 | V ac |  | Primary Inductance |  | 292.5799 | µH | 583.4649
Minimum Line Voltage | 200 | V ac |  | Peak Primary Current |  | 1.4122 | A
Line Frequency | 60 | Hz |  | Secondary Current |  | 0.75112 | A RMS
|  |  |  | Primary Current |  | 0.31583 | A RMS
Load | [8 empty] | 1
LED Vf Min | 30 | V dc
LED Vf Max | 35 | V dc |  | Minimum Frequency |  | 73.4234 | kHz |  | 1
LED Current | 600 | mA dc |  | Maximum Duty Cycle |  | 15.02% |  |  | 282.8
LED Dynamic Resistance | 1.6 | Ω |  | Minimum Duty Cycle |  | 7.413% |  |  | 11.5734
Ripple Current | 100 | mA P-P
|  |  |  | Peak FET Voltage1 |  | 409.71 | Volts
Architecture |  |  |  | FET Current |  | 0.31583 | A RMS
Topology | Buck-Boost
Turns Ratio | 3 | Turns Ratio Set 1:1 |  | Peak Output Rectifier Voltage1 |  | 409.71 | Volts
Front End | Peak Charge
Maximum Switching Frequency | 80 | kHz |  | Vcc Rectifer Voltage1 |  | 191.198 | Volts
Min Vcc Voltage | 14 | Volts
Max Vcc Voltage | 16.3333 | Volts |  | Output Capacitance |  | 25.5368 | µF
|  |  |  | RMS Capacitor Current |  | 0.40741 | A RMS
|  |  |  | Rsense |  | 0.20833 | Ω
|  |  |  | Energy Storage Capacitor |  | 21 | µF |  | Pout
µF
21
|  |  |  | Notes: |  |  |  |  | 232.5
|  |  |  | 1. Peak Voltages do not include leakage inductance spike |  |  |  |  | 21
Vcc Min
14
Vcc Max
16.3333
Vprim
35
Toff
11.8049

## Step 2
Core Selector
Core | Core Area mm2 | Window Area mm2 | Bmax in Tesla | Fill Factor | Current Density A/cm2 | Fit Check
RM6I | 37 | 15 | 0.3 | 0.4 | 600 | Good Fit
Other | 14.7 | 3.75 | 0.3 | 0.4 | 600 | Too Small
Inductor Design | [7 empty] | Ae | Wa
|  | RM6I | Other | Units |  |  | EE16 | 20.1 | 21.6
Req'd Area Product |  | 467.5823 | 467.5823 | mm4 |  |  | EE13 | 12.4 | 11.6
Available Area Product |  | 555 | 55.125 | mm4 |  |  | EP13 | 19.5 | 13.6
AL |  | 211.1695 | 33.3321 | nH/T2 | Caution Under 100 |  | RM6 | 31.4 | 15
Calculated Current Density |  | 505.4944 | 5089.331 | A/cm2 |  |  | RM6I | 37 | 15
Primary | [6 empty] | RM8 | 52 | 30
| Turns | 37.2226 | 93.6895 |  |  |  | RM8I | 63 | 30
| Wire Gauge | 25.031 | 34.99 | AWG | Litz Wire Recommended |  | EFD15 | 15 | 14.8
Aux Winding | [6 empty] | EFD20 | 31 | 26.4
| Turns | 17.3705 | 43.7218 |  |  |  | PQ2016 | 61.9 | 23.5
| Wire Gauge | 36 | 36 | AWG
Secondary | [6 empty] | Sec Turns | 37.2226 | 93.6895
| Turns | NA | NA |  |  |  | Gauge | 25.031 | 34.99
| Wire Gauge | NA | NA | AWG | #VALUE!

## Inductor Worksheet (hidden)
Good Fit
|  |  | Good Fit |  |  |  | Too Small
Required Area Product | 0.046758 | cm4 |  | Core Area Product | 0.0555 | cm4
| Inductor Requirements |  |  | Core Parameters
Inductance | 292.5799 | uH | Core Area | 0.37 | cm2 |  |  | 1
Saturation Current | 1.4122 | Amps | Bobbin Area | 0.15 | cm2
RMS Current | 0.81482 | Amps | Mean Winding Length | 1.8 | cm
Target Current Density | 600 | A/cm2 | Core Volume | 0.75 | cm3
Fill Factor | 0.4 |  | Wires/in2 | 3877.3532
Flux Density @ Isat | 0.3 | Tesla | Mean Path Length | 3.1 | cm
Winding Area | 0.15 | cm2 | Mu Relative | 3000
|  |  | Wire Crossection Area | 0.0016119 | cm2 |  | Wire Crossection Area | 0.0016119 | cm2
Required Turns | 37.2226 |  | Calculated Current Density | 505.4944 | A/cm2 |  | Calculated Current Density | 505.4944 | A/cm2
|  |  | Wire Diameter | 0.017836 | in |  | Wire Diameter | 0.017836 | in
|  |  |  | 0.045304 | cm |  |  | 0.045304 | cm
AL | 211.1695 | Caution Under 100 |  | 0.45304 | mm |  |  | 0.45304 | mm
|  |  | DCR | 0 | milli-Ohms @ 25C |  | DCR | 0 | milli-Ohms @ 25C
|  |  |  | 0 | milli-Ohms @ 100C |  |  | 0 | milli-Ohms @ 100C
Pri RMS | 0.31583 | 0.81482
Sec RMS | 0.75112
| 0.81482 |  | Copper Loss | 0 | Watts @ 25C |  | Copper Loss | 0 | Watts @ 25C
|  |  |  | 0 | Watts @ 100C |  |  | 0 | Watts @ 100C
|  |  | Wire Gauge | 25.031 | AWG |  | Wire Gauge | 25.031 | AWG
Flux Swing
|  |  | P-P Ripple Current | 5 | Amps
|  |  | P-P Flux | 1.0622 | Tesla
|  |  |  | 10621.9952 | Gauss
|  |  |  | 1062.1995 | milli-Tesla
|  |  | Peak Flux | 0.5311 | Tesla
|  |  |  | 5310.9976 | Gauss
|  |  |  | 531.0998 | milli-Tesla
|  |  | Loss Factor | 120 | mW/cm3 or kW/m3
|  |  | AC Losses | 90 | mW

## Other Core (hidden)
Too Small
Required Area Product | 0.046758 | cm4 |  | Core Area Product | 0.0055125 | cm4
| Inductor Requirements |  |  | Core Parameters
Inductance | 292.5799 | uH | Core Area | 0.147 | cm2 |  |  | 1
Saturation Current | 1.4122 | Amps | Bobbin Area | 0.0375 | cm2
RMS Current | 0.81482 | Amps | Mean Winding Length | 1.8 | cm
Target Current Density | 600 | A/cm2 | Core Volume | 0.75 | cm3
Fill Factor | 0.4 |  | Wires/in2 | 39037.2976
Flux Density @ Isat | 0.3 | Tesla | Mean Path Length | 3.1 | cm
Winding Area | 0.0375 | cm2 | Mu Relative | 3000
|  |  | Wire Crossection Area | 0.0001601 | cm2 |  | Wire Crossection Area | 0.0001601 | cm2
Required Turns | 93.6895 |  | Calculated Current Density | 5089.331 | A/cm2 |  | Calculated Current Density | 5089.331 | A/cm2
|  |  | Wire Diameter | 0.0056212 | in |  | Wire Diameter | 0.0056212 | in
|  |  |  | 0.014278 | cm |  |  | 0.014278 | cm
AL | 33.3321 | Caution Under 100 |  | 0.14278 | mm |  |  | 0.14278 | mm
|  |  | DCR | 0 | milli-Ohms @ 25C |  | DCR | 0 | milli-Ohms @ 25C
|  |  |  | 0 | milli-Ohms @ 100C |  |  | 0 | milli-Ohms @ 100C
Pri RMS | 0.31583 | 0.81482
Sec RMS | 0.75112
| 0.81482 |  | Copper Loss | 0 | Watts @ 25C |  | Copper Loss | 0 | Watts @ 25C
|  |  |  | 0 | Watts @ 100C |  |  | 0 | Watts @ 100C
|  |  | Wire Gauge | 34.99 | AWG |  | Wire Gauge | 34.99 | AWG
Flux Swing
|  |  | P-P Ripple Current | 5 | Amps
|  |  | P-P Flux | 1.0622 | Tesla
|  |  |  | 10621.9952 | Gauss
|  |  |  | 1062.1995 | milli-Tesla
|  |  | Peak Flux | 0.5311 | Tesla
|  |  |  | 5310.9976 | Gauss
|  |  |  | 531.0998 | milli-Tesla
|  |  | Loss Factor | 120 | mW/cm3 or kW/m3
|  |  | AC Losses | 90 | mW

## Step 3
NCL30082/3 Thermal Foldback Calculator
| Rtco | 100 | kΩ
| Rtco_trim | 2 | kΩ

## TCO Worksheet (hidden)
NCL3008X Thermal Foldback Calculator
| Rtco |  | 100 | kΩ
| Isd |  | 85 | µA
| Rtco_trim |  | 2 | kΩ |  |  | 80 | 85 | 90
Vsd
| Temp | Coeff | Temp | Vsd | Temp | Coeff | Minimum | Nominal | Maximum |  |  |  | Temp | Minimum | Nominal | Maximum | Temp | Output Pct
| 25 | 1 | 25 | 1 | 25 | 1 | 1 | 1 | 1 | 1 | 1 | 1 | 25 | 1 | 1 | 1 | 25 | 100%
| 30 | 0.82955 | 30 | 1 | 26 | 0.96591 | 1 | 1 | 1 | 1 | 1 | 1 | 26 | 1 | 1 | 1 | 30 | 100%
| 35 | 0.69178 | 35 | 1 | 27 | 0.93182 | 1 | 1 | 1 | 1 | 1 | 1 | 27 | 1 | 1 | 1 | 35 | 100%
| 40 | 0.57981 | 40 | 1 | 28 | 0.89773 | 1 | 1 | 1 | 1 | 1 | 1 | 28 | 1 | 1 | 1 | 40 | 100%
| 45 | 0.48834 | 45 | 1 | 29 | 0.86364 | 1 | 1 | 1 | 1 | 1 | 1 | 29 | 1 | 1 | 1 | 45 | 100%
| 50 | 0.41322 | 50 | 1 | 30 | 0.82955 | 1 | 1 | 1 | 1 | 1 | 1 | 30 | 1 | 1 | 1 | 50 | 100%
| 55 | 0.35124 | 55 | 1 | 31 | 0.802 | 1 | 1 | 1 | 1 | 1 | 1 | 31 | 1 | 1 | 1 | 55 | 100%
| 60 | 0.29984 | 60 | 1 | 32 | 0.77444 | 1 | 1 | 1 | 1 | 1 | 1 | 32 | 1 | 1 | 1 | 60 | 100%
| 65 | 0.25704 | 65 | 1 | 33 | 0.74689 | 1 | 1 | 1 | 1 | 1 | 1 | 33 | 1 | 1 | 1 | 65 | 100%
| 70 | 0.22123 | 70 | 1 | 34 | 0.71933 | 1 | 1 | 1 | 1 | 1 | 1 | 34 | 1 | 1 | 1 | 70 | 100%
| 75 | 0.19114 | 75 | 1 | 35 | 0.69178 | 1 | 1 | 1 | 1 | 1 | 1 | 35 | 1 | 1 | 1 | 75 | 100%
| 80 | 0.16577 | 80 | 1 | 36 | 0.66939 | 1 | 1 | 1 | 1 | 1 | 1 | 36 | 1 | 1 | 1 | 80 | 100%
| 85 | 0.14427 | 85 | 1 | 37 | 0.64699 | 1 | 1 | 1 | 1 | 1 | 1 | 37 | 1 | 1 | 1 | 85 | 100%
| 90 | 0.126 | 90 | 1 | 38 | 0.6246 | 1 | 1 | 1 | 1 | 1 | 1 | 38 | 1 | 1 | 1 | 90 | 100%
| 95 | 0.11041 | 95 | 1 | 39 | 0.6022 | 1 | 1 | 1 | 1 | 1 | 1 | 39 | 1 | 1 | 1 | 95 | 100%
| 100 | 0.097066 | 100 | 0.99506 | 40 | 0.57981 | 1 | 1 | 1 | 1 | 1 | 1 | 40 | 1 | 1 | 1 | 100 | 99.23%
| 105 | 0.085597 | 105 | 0.89757 | 41 | 0.56152 | 1 | 1 | 1 | 1 | 1 | 1 | 41 | 1 | 1 | 1 | 105 | 83.99%
| 110 | 0.075771 | 110 | 0.81405 | 42 | 0.54322 | 1 | 1 | 1 | 1 | 1 | 1 | 42 | 1 | 1 | 1 | 110 | 70.94%
| 115 | 0.067158 | 115 | 0.74084 | 43 | 0.52493 | 1 | 1 | 1 | 1 | 1 | 1 | 43 | 1 | 1 | 1 | 115 | 59.49%
| 120 | 0.05974 | 120 | 0.67779 | 44 | 0.50663 | 1 | 1 | 1 | 1 | 1 | 1 | 44 | 1 | 1 | 1 | 120 | 0% | TCO | Isd
| 125 | 0.053285 | 125 | 0.62292 | 45 | 0.48834 | 1 | 1 | 1 | 1 | 1 | 1 | 45 | 1 | 1 | 1 | 125 | 0% | 100 | 80
| 130 | 0.0477 | 130 | 0.57545 | 46 | 0.47332 | 1 | 1 | 1 | 1 | 1 | 1 | 46 | 1 | 1 | 1 | 130 | 0% | 68 | 85
| 135 | 0.0427 | 135 | 0.53295 | 47 | 0.45829 | 1 | 1 | 1 | 1 | 1 | 1 | 47 | 1 | 1 | 1 | 135 | 0% | 47 | 90
| 140 | 0.0384 | 140 | 0.4964 | 48 | 0.44327 | 1 | 1 | 1 | 1 | 1 | 1 | 48 | 1 | 1 | 1 | 140 | 0% | 33
| 145 | 0.0346 | 145 | 0.4641 | 49 | 0.42824 | 1 | 1 | 1 | 1 | 1 | 1 | 49 | 1 | 1 | 1 | 145 | 0% | 22
| 150 | 0.0312 | 150 | 0.4352 | 50 | 0.41322 | 1 | 1 | 1 | 1 | 1 | 1 | 50 | 1 | 1 | 1 | 150 | 0% | 10
[5 empty] | 51 | 0.40082 | 1 | 1 | 1 | 1 | 1 | 1 | 51 | 1 | 1 | 1 |  |  | 4.7
[5 empty] | 52 | 0.38843 | 1 | 1 | 1 | 1 | 1 | 1 | 52 | 1 | 1 | 1
[5 empty] | 53 | 0.37603 | 1 | 1 | 1 | 1 | 1 | 1 | 53 | 1 | 1 | 1
[5 empty] | 54 | 0.36364 | 1 | 1 | 1 | 1 | 1 | 1 | 54 | 1 | 1 | 1
[5 empty] | 55 | 0.35124 | 1 | 1 | 1 | 1 | 1 | 1 | 55 | 1 | 1 | 1
[5 empty] | 56 | 0.34096 | 1 | 1 | 1 | 1 | 1 | 1 | 56 | 1 | 1 | 1
[5 empty] | 57 | 0.33068 | 1 | 1 | 1 | 1 | 1 | 1 | 57 | 1 | 1 | 1
[5 empty] | 58 | 0.3204 | 1 | 1 | 1 | 1 | 1 | 1 | 58 | 1 | 1 | 1
[5 empty] | 59 | 0.31012 | 1 | 1 | 1 | 1 | 1 | 1 | 59 | 1 | 1 | 1
[5 empty] | 60 | 0.29984 | 1 | 1 | 1 | 1 | 1 | 1 | 60 | 1 | 1 | 1
[5 empty] | 61 | 0.29128 | 1 | 1 | 1 | 1 | 1 | 1 | 61 | 1 | 1 | 1
[5 empty] | 62 | 0.28272 | 1 | 1 | 1 | 1 | 1 | 1 | 62 | 1 | 1 | 1
[5 empty] | 63 | 0.27416 | 1 | 1 | 1 | 1 | 1 | 1 | 63 | 1 | 1 | 1
[5 empty] | 64 | 0.2656 | 1 | 1 | 1 | 1 | 1 | 1 | 64 | 1 | 1 | 1
[5 empty] | 65 | 0.25704 | 1 | 1 | 1 | 1 | 1 | 1 | 65 | 1 | 1 | 1
[5 empty] | 66 | 0.24988 | 1 | 1 | 1 | 1 | 1 | 1 | 66 | 1 | 1 | 1
[5 empty] | 67 | 0.24272 | 1 | 1 | 1 | 1 | 1 | 1 | 67 | 1 | 1 | 1
[5 empty] | 68 | 0.23555 | 1 | 1 | 1 | 1 | 1 | 1 | 68 | 1 | 1 | 1
[5 empty] | 69 | 0.22839 | 1 | 1 | 1 | 1 | 1 | 1 | 69 | 1 | 1 | 1
[5 empty] | 70 | 0.22123 | 1 | 1 | 1 | 1 | 1 | 1 | 70 | 1 | 1 | 1
[5 empty] | 71 | 0.21521 | 1 | 1 | 1 | 1 | 1 | 1 | 71 | 1 | 1 | 1
[5 empty] | 72 | 0.20919 | 1 | 1 | 1 | 1 | 1 | 1 | 72 | 1 | 1 | 1
[5 empty] | 73 | 0.20318 | 1 | 1 | 1 | 1 | 1 | 1 | 73 | 1 | 1 | 1
[5 empty] | 74 | 0.19716 | 1 | 1 | 1 | 1 | 1 | 1 | 74 | 1 | 1 | 1
[5 empty] | 75 | 0.19114 | 1 | 1 | 1 | 1 | 1 | 1 | 75 | 1 | 1 | 1
[5 empty] | 76 | 0.18607 | 1 | 1 | 1 | 1 | 1 | 1 | 76 | 1 | 1 | 1
[5 empty] | 77 | 0.18099 | 1 | 1 | 1 | 1 | 1 | 1 | 77 | 1 | 1 | 1
[5 empty] | 78 | 0.17592 | 1 | 1 | 1 | 1 | 1 | 1 | 78 | 1 | 1 | 1
[5 empty] | 79 | 0.17084 | 1 | 1 | 1 | 1 | 1 | 1 | 79 | 1 | 1 | 1
[5 empty] | 80 | 0.16577 | 1 | 1 | 1 | 1 | 1 | 1 | 80 | 1 | 1 | 1
[5 empty] | 81 | 0.16147 | 1 | 1 | 1 | 1 | 1 | 1 | 81 | 1 | 1 | 1
[5 empty] | 82 | 0.15717 | 1 | 1 | 1 | 1 | 1 | 1 | 82 | 1 | 1 | 1
[5 empty] | 83 | 0.15287 | 1 | 1 | 1 | 1 | 1 | 1 | 83 | 1 | 1 | 1
[5 empty] | 84 | 0.14857 | 1 | 1 | 1 | 1 | 1 | 1 | 84 | 1 | 1 | 1
[5 empty] | 85 | 0.14427 | 1 | 1 | 1 | 1 | 1 | 1 | 85 | 1 | 1 | 1
[5 empty] | 86 | 0.14062 | 1 | 1 | 1 | 1 | 1 | 1 | 86 | 1 | 1 | 1
[5 empty] | 87 | 0.13696 | 1 | 1 | 1 | 1 | 1 | 1 | 87 | 1 | 1 | 1
[5 empty] | 88 | 0.13331 | 1 | 1 | 1 | 1 | 1 | 1 | 88 | 1 | 1 | 1
[5 empty] | 89 | 0.12965 | 1 | 1 | 1 | 1 | 1 | 1 | 89 | 1 | 1 | 1
[5 empty] | 90 | 0.126 | 1 | 1 | 1 | 1 | 1 | 1 | 90 | 1 | 1 | 1
[5 empty] | 91 | 0.12288 | 1 | 1 | 1 | 1 | 1 | 1 | 91 | 1 | 1 | 1
[5 empty] | 92 | 0.11976 | 1 | 1 | 1 | 1 | 1 | 1 | 92 | 1 | 1 | 1
[5 empty] | 93 | 0.11665 | 1 | 1 | 1 | 1 | 1 | 1 | 93 | 1 | 1 | 1
[5 empty] | 94 | 0.11353 | 1 | 1 | 1 | 1 | 1 | 1 | 94 | 1 | 1 | 1
[5 empty] | 95 | 0.11041 | 1 | 1 | 1 | 1 | 1 | 1 | 95 | 1 | 1 | 1
[5 empty] | 96 | 0.10774 | 1 | 1 | 1 | 1 | 1 | 1 | 96 | 1 | 1 | 1
[5 empty] | 97 | 0.10507 | 1 | 1 | 1 | 1 | 1 | 1 | 97 | 1 | 1 | 1
[5 empty] | 98 | 0.1024 | 0.97923 | 1 | 1 | 0.96753 | 1 | 1 | 98 | 0.96753 | 1 | 1
[5 empty] | 99 | 0.099735 | 0.95788 | 1 | 1 | 0.93416 | 1 | 1 | 99 | 0.93416 | 1 | 1
[5 empty] | 100 | 0.097066 | 0.93653 | 0.99506 | 1 | 0.90079 | 0.99228 | 1 | 100 | 0.90079 | 0.99228 | 1
[5 empty] | 101 | 0.094772 | 0.91818 | 0.97556 | 1 | 0.87211 | 0.96181 | 1 | 101 | 0.87211 | 0.96181 | 1
[5 empty] | 102 | 0.092478 | 0.89983 | 0.95607 | 1 | 0.84343 | 0.93133 | 1 | 102 | 0.84343 | 0.93133 | 1
[5 empty] | 103 | 0.090185 | 0.88148 | 0.93657 | 0.99166 | 0.81475 | 0.90086 | 0.98697 | 103 | 0.81475 | 0.90086 | 0.98697
[5 empty] | 104 | 0.087891 | 0.86313 | 0.91707 | 0.97102 | 0.78607 | 0.87038 | 0.9547 | 104 | 0.78607 | 0.87038 | 0.9547
[5 empty] | 105 | 0.085597 | 0.84478 | 0.89757 | 0.95037 | 0.75738 | 0.83991 | 0.92243 | 105 | 0.75738 | 0.83991 | 0.92243
[5 empty] | 106 | 0.083632 | 0.82905 | 0.88087 | 0.93269 | 0.73281 | 0.8138 | 0.89479 | 106 | 0.73281 | 0.8138 | 0.89479
[5 empty] | 107 | 0.081667 | 0.81333 | 0.86417 | 0.915 | 0.70824 | 0.78769 | 0.86714 | 107 | 0.70824 | 0.78769 | 0.86714
[5 empty] | 108 | 0.079701 | 0.79761 | 0.84746 | 0.89731 | 0.68367 | 0.76158 | 0.8395 | 108 | 0.68367 | 0.76158 | 0.8395
[5 empty] | 109 | 0.077736 | 0.78189 | 0.83076 | 0.87963 | 0.65909 | 0.73547 | 0.81185 | 109 | 0.65909 | 0.73547 | 0.81185
[5 empty] | 110 | 0.075771 | 0.76617 | 0.81405 | 0.86194 | 0.63452 | 0.70936 | 0.78421 | 110 | 0.63452 | 0.70936 | 0.78421
[5 empty] | 111 | 0.074048 | 0.75239 | 0.79941 | 0.84643 | 0.61298 | 0.68648 | 0.75998 | 111 | 0.61298 | 0.68648 | 0.75998
[5 empty] | 112 | 0.072326 | 0.73861 | 0.78477 | 0.83093 | 0.59144 | 0.66359 | 0.73575 | 112 | 0.59144 | 0.66359 | 0.73575
[5 empty] | 113 | 0.070603 | 0.72483 | 0.77013 | 0.81543 | 0.5699 | 0.64071 | 0.71151 | 113 | 0.5699 | 0.64071 | 0.71151
[5 empty] | 114 | 0.068881 | 0.71104 | 0.75548 | 0.79993 | 0.54836 | 0.61782 | 0.68728 | 114 | 0.54836 | 0.61782 | 0.68728
[5 empty] | 115 | 0.067158 | 0.69726 | 0.74084 | 0.78442 | 0.52682 | 0.59494 | 0.66305 | 115 | 0.52682 | 0.59494 | 0.66305
[5 empty] | 116 | 0.065674 | 0.6854 | 0.72823 | 0.77107 | 0.50827 | 0.57523 | 0.64218 | 116 | 0.50827 | 0.57523 | 0.64218
[5 empty] | 117 | 0.064191 | 0.67353 | 0.71562 | 0.75772 | 0.5 | 0.55552 | 0.62131 | 117 | 0.5 | 0.55552 | 0.62131
[5 empty] | 118 | 0.062707 | 0.66166 | 0.70301 | 0.74436 | 0.5 | 0.53581 | 0.60044 | 118 | 0.5 | 0.53581 | 0.60044
[5 empty] | 119 | 0.061224 | 0.64979 | 0.6904 | 0.73101 | 0.5 | 0.5161 | 0.57957 | 119 | 0.5 | 0.5161 | 0.57957
[5 empty] | 120 | 0.05974 | 0.63792 | 0.67779 | 0.71766 | 0.5 | 0.5 | 0.5587 | 120 | 0.5 | 0.5 | 0.5587
[5 empty] | 121 | 0.058449 | 0.62759 | 0.66682 | 0.70604 | 0.5 | 0.5 | 0.54054 | 121 | 0.5 | 0.5 | 0.54054
[5 empty] | 122 | 0.057158 | 0.61726 | 0.65584 | 0.69442 | 0.5 | 0.5 | 0.52238 | 122 | 0.5 | 0.5 | 0.52238
[5 empty] | 123 | 0.055867 | 0.60694 | 0.64487 | 0.6828 | 0.5 | 0.5 | 0.50422 | 123 | 0.5 | 0.5 | 0.50422
[5 empty] | 124 | 0.054576 | 0.59661 | 0.6339 | 0.67118 | 0.5 | 0.5 | 0.5 | 124 | 0.5 | 0.5 | 0.5
[5 empty] | 125 | 0.053285 | 0.58628 | 0.62292 | 0.65956 | 0.5 | 0.5 | 0.5 | 125 | 0.5 | 0.5 | 0.5
[5 empty] | 126 | 0.052168 | 0.57734 | 0.61343 | 0.64951 | 0.5 | 0.5 | 0.5 | 126 | 0.5 | 0.5 | 0.5
[5 empty] | 127 | 0.051051 | 0.56841 | 0.60393 | 0.63946 | 0.5 | 0.5 | 0.5 | 127 | 0.5 | 0.5 | 0.5
[5 empty] | 128 | 0.049934 | 0.55947 | 0.59444 | 0.62941 | 0.5 | 0.5 | 0.5 | 128 | 0.5 | 0.5 | 0.5
[5 empty] | 129 | 0.048817 | 0.55054 | 0.58494 | 0.61935 | 0.5 | 0.5 | 0.5 | 129 | 0.5 | 0.5 | 0.5
[5 empty] | 130 | 0.0477 | 0.5416 | 0.57545 | 0.6093 | 0.5 | 0.5 | 0.5 | 130 | 0.5 | 0.5 | 0.5
[5 empty] | 131 | 0.0467 | 0.5336 | 0.56695 | 0.6003 | 0.5 | 0.5 | 0.5 | 131 | 0.5 | 0.5 | 0.5
[5 empty] | 132 | 0.0457 | 0.5256 | 0.55845 | 0.5913 | 0.5 | 0.5 | 0.5 | 132 | 0.5 | 0.5 | 0.5
[5 empty] | 133 | 0.0447 | 0.5176 | 0.54995 | 0.5823 | 0.5 | 0.5 | 0.5 | 133 | 0.5 | 0.5 | 0.5
[5 empty] | 134 | 0.0437 | 0.5096 | 0.54145 | 0.5733 | 0.5 | 0.5 | 0.5 | 134 | 0.5 | 0.5 | 0.5
[5 empty] | 135 | 0.0427 | 0.5016 | 0.53295 | 0.5643 | 0.5 | 0.5 | 0.5 | 135 | 0.5 | 0.5 | 0.5
[5 empty] | 136 | 0.04184 | 0.49472 | 0.52564 | 0.55656 | 0.5 | 0.5 | 0.5 | 136 | 0 | 0.5 | 0.5
[5 empty] | 137 | 0.04098 | 0.48784 | 0.51833 | 0.54882 | 0.5 | 0.5 | 0.5 | 137 | 0 | 0.5 | 0.5
[5 empty] | 138 | 0.04012 | 0.48096 | 0.51102 | 0.54108 | 0.5 | 0.5 | 0.5 | 138 | 0 | 0.5 | 0.5
[5 empty] | 139 | 0.03926 | 0.47408 | 0.50371 | 0.53334 | 0.5 | 0.5 | 0.5 | 139 | 0 | 0.5 | 0.5
[5 empty] | 140 | 0.0384 | 0.4672 | 0.4964 | 0.5256 | 0.5 | 0.5 | 0.5 | 140 | 0 | 0 | 0.5
[5 empty] | 141 | 0.03764 | 0.46112 | 0.48994 | 0.51876 | 0.5 | 0.5 | 0.5 | 141 | 0 | 0 | 0.5
[5 empty] | 142 | 0.03688 | 0.45504 | 0.48348 | 0.51192 | 0.5 | 0.5 | 0.5 | 142 | 0 | 0 | 0.5
[5 empty] | 143 | 0.03612 | 0.44896 | 0.47702 | 0.50508 | 0.5 | 0.5 | 0.5 | 143 | 0 | 0 | 0.5
[5 empty] | 144 | 0.03536 | 0.44288 | 0.47056 | 0.49824 | 0.5 | 0.5 | 0.5 | 144 | 0 | 0 | 0
[5 empty] | 145 | 0.0346 | 0.4368 | 0.4641 | 0.4914 | 0.5 | 0.5 | 0.5 | 145 | 0 | 0 | 0
[5 empty] | 146 | 0.03392 | 0.43136 | 0.45832 | 0.48528 | 0.5 | 0.5 | 0.5 | 146 | 0 | 0 | 0
[5 empty] | 147 | 0.03324 | 0.42592 | 0.45254 | 0.47916 | 0.5 | 0.5 | 0.5 | 147 | 0 | 0 | 0
[5 empty] | 148 | 0.03256 | 0.42048 | 0.44676 | 0.47304 | 0.5 | 0.5 | 0.5 | 148 | 0 | 0 | 0
[5 empty] | 149 | 0.03188 | 0.41504 | 0.44098 | 0.46692 | 0.5 | 0.5 | 0.5 | 149 | 0 | 0 | 0
[5 empty] | 150 | 0.0312 | 0.4096 | 0.4352 | 0.4608 | 0.5 | 0.5 | 0.5 | 150 | 0 | 0 | 0