## NCP1379_80
NCP1379 / NCP1380 Worksheet ver 1 For any issues, please contact: Thierry Sutto: thierry.sutto@onsemi.com Stephanie Cannenterre: s.cannenterre@onsemi.com
NCP1380 / NCP1379 Inductor and Losses Calculation
| Enter design values indicated by bold green highlighing ( numbers only - units are predefined ) - | [9 empty] | NOTE - Column 'L' and to the right are development notes only
Input Conditions - | [10 empty] | NOTE - "Group Boxes" ( Developer - Form Controls ) are made invisible by:
[5 empty] | Max | Min |  |  |  |  | <ALT><F11> to open VBE then click in VBE somewhere, then
Input Voltage - AC |  |  |  |  | 265 | 85 | [ VinAC_max , VinAC_min ] |  |  |  | <CTL><G> for the immediate window, then type the following in the immediate window -
Input Voltage - DC |  |  |  |  | 375 | 120 | [ VinDC_max , VinDC_min ] |  |  |  | activesheet.groupboxes.visible = false <Enter>
|  |  | 0 | 1
Input Voltage Type : |  |  |  | AC |  |  | [ VinType ]
Vin Ripple ( AC only ) |  |  |  |  | 20 |  | [ VinAC_ripple ]
[5 empty] | Max | Min
|  | Input Voltage : |  |  | 374.7666 | 100.2082 | [ VinmaxDC , VinminDC ]
[5 empty] | 265 | 85 | [ Vinmax , Vinmin ]
Desired Output - |  |  |  |  | Vout | Pout
Voltage and power |  |  |  |  | 19 | 60 | [ Vout , Pout ]
Equivalent output current | [5 empty] | 3.1579 | [ Iout ]
Additional Data -
Estimated efficiency [ % ] |  |  |  |  | 85% |  | [ η ]
Output diode VFWD [ V ] |  |  |  |  | 0.8 |  | [ VFWD ]
Fsw @ Pout, Vmin [ KHz ] |  |  |  |  | 45 | 45000 | [ Fsw ]
MOSFET -
BVdss [ V ] |  |  |  |  | 600 |  | [ BVdss ]
RDSon @ Tj = 110°C [ Ω ] |  |  |  |  | 0.77 |  | [ Rdson110 ]
Gate charge [ nC ] |  |  |  |  | 17 | 1.7e-08 | [ Qg ]
Coss ( total ) [ pF ] |  |  |  |  | 250 | 2.5e-10 | [ Coss ]
VDS derating [ % ] |  |  |  |  | 85% |  | [ α ]
VDSmax | [5 empty] | 510 | [ VDSmax ]
Internal CS Prop. delay [ ns ] |  |  |  |  | 150 | 1.5e-07 | [ tprop ]
Clamp diode tr overshoot |  |  |  |  | 10 |  | [ Vos ]
Startup time |  |  |  |  | 3 |  | [ Tstartup ] |  |  |  | cf figure 14 of NCP1380EVB/D.pdf apps note
Regulation time |  |  |  |  | 0.01 |  | [ treg ] |  |  |  | Time between UVLO = VCC_on & aux. winding supplies the IC
Other Data -
VCSmax ( datasheet, ±5% ) | [5 empty] | 0.8 | [ VCSmax ]
Primary-to-Secondary Turns Ratio Calculation [ Nps = Npri/Nsec , Nsp = Nsec / Npri ]
Enter your estimated leakage inductance ratios -
|  |  |  | kleak1 [ % ] | 0.5% |  | [ kleak1 ]
|  |  |  | kleak2 [ % ] | 0.8% |  | [ kleak2 ]
|  |  |  | kleak3 [ % ] | 1% |  | [ kleak3 ]
Pcond = MOSFET conduction loss ( RDSon ); PRcpl = clamping resistor loss
Pcond |  | Pcond(kc) = (4/3)*Rdson110*(Pout2/(η2*Vmin))*((1/Vmin)+(kc/(VDSmax-VinmaxDC-Vos)))
PRclp1 |  | PRclp1(kc) = kleak1*(Pout/η)*(kc/(kc-1))
PRclp2 |  | PRclp2(kc) = kleak2*(Pout/η)*(kc/(kc-1))
PRclp3 |  | PRclp3(kc) = kleak3*(Pout/η)*(kc/(kc-1))
From the graph determine a clamping coefficient ( kc = Vclamp / Vreflect ) :
|  |  |  | Enter your design kc : | 1.4 |  | [ kc ]
Nsp = kc * ( Vout + VFWD ) / ( BVdss * α - Vos - VinmaxDC ) | [6 empty] | 0.22135 | ( ideal Nsp )
|  |  |  | Enter your Nsp ratio : | 0.25 |  | [ Nsp ]
Vreflect = VinmaxDC+Vos+(Vout+VFWD)/Nsp | [5 empty] | 463.9666 | [ Vreflect ]
BVdss needed = Vreflect / α | [5 empty] | 545.8431 | [ BVdss minimum rating needed ]
Ipk and Lp calculation including dead-time effects
Ipk = (2*Pout/η)*((1/Vmin)+(Nsp/(Vout+VFWD)))+π*√(2*Pout*Coss*Fsw/η)
[6 empty] | 3.3166 | [ Ipk ]
Lp = (2*Pout)/(Ipk2*η*Fsw) | [5 empty] | 0.00028522 | [ calculated Lpmax ]
|  |  |  | Enter design tolerance : | 7.5% | 0.00026382 | [ design Lpmax ]
Enter your design Lp [ µH ] : |  |  |  |  | 285 | 0.000285 | [ Lp ]
Rsense1 = VCSmax / Ipk | [6 empty] | 0.24121 | [ calculated Rsense ]
|  |  |  | Your design Rsense [ Ω ] : | 0.23 |  | [ Rsense ]
Approx PRsense = Rsense*IpRMS² | [5 empty] | 0.35795
Primary and Secondary rms Current Calculations
Tonmax = Ipk*Lp/Vmin | [6 empty] | 9.4326e-06 | [ Tonmax ]
Dmax = Tonmax*Fsw | [6 empty] | 42.45% | [ Dmax ]
IpRMS = Ipk * √((Dmax)/3) | [5 empty] | 1.2475 | [ IpRMS ]
Ips = Ipk/Nsp = Ipk*Nps | [5 empty] | 13.2663 | [ Ips ] | Secondary peak current
IsRMS = Ips*√((1-Dmax)/3) | [5 empty] | 5.8106 | [ IsRMS ] | Secondary RMS current
IpriDC = Ipk*Dmax/2 | [5 empty] | 0.70388 | [ IpriDC ] | Primary DC current
IpriAC = √(IpRMS²-IpriDC²) | [5 empty] | 1.03 | [ IpriAC ] | Primary AC Current
Auxilary winding ratio calculation
Design "Vcc" value : | [5 empty] | 14 | [ Vcc_aux ]
Nap = Nsp*(Vcc_aux+VFWD)/(Vout+VFWD) | [5 empty] | 0.18687 | [ Nap_calc ]
Output Capacitor Calculations ( assumes single secondary with single capacitance group )
|  |  |  | Design Vripple : | 0.4 |  | [ Vripple ]
RESR = Vripple / Ips | [5 empty] | 0.030152 | [ RESR max ]
Iripple = √(IsRMS²-Iout²) | [5 empty] | 4.8776 | [ Iripple ] | Output capacitor RMS current
Using one or more capacitors to implement the capacitance group enter your -
|  |  |  | Design ESR [ Ω ] : | 0.008 |  | [ RCout ]
|  |  |  | Design Capacitance [ µF ] : | 1360 | 0.00136 | [ Cout ] | (Panasonic, FM series, 2*680µF)
|  |  |  | Rated ripple current [ RMS ] : | 3.29 |  | [ ICoutRMS ]
Timing Capacitor Calculation
ICt (datasheet ) | [5 empty] | 2e-05 | [ ICt ]
VFB1 (datasheet ) | [5 empty] | 0.8 | [ VFB1 ]
VFB2 (datasheet ) | [5 empty] | 1.4 | [ VFB2 ]
Tsw_4th = (((VFB1/(4*Rsense))+(VINmaxDC*tprop/Lp))*Lp*((1/VINmaxDC)+(Nsp/(Vout+VFWD))))+7*π*√(Lp*Coss)
[6 empty] | 1.052e-05 | [ Tsw4th ]
VCt = 6.5-(10*VFB2/3) | [5 empty] | 1.8333 | [ VCt ]
Ct = ICt*(Tsw_4th+10E-6)/VCt |  |  |  |  | 223.8569 | 2.2386e-10 | ideal Ct value
|  |  |  | Design Ct [ pF ] : | 200 | 2e-10 | [ Ct ]
OPP Calculation
tprop_OPP (Internal) |  |  |  |  | 3e-07
Ipk_max = (VCSmax/Rsense) + (VinmaxDC*tprop_OPP/Lp) | [6 empty] | 3.8728
Tsw_max = Ipk_max*Lp*((1/VINmaxDC)+(Nsp/(Vout+VFWD)))+π*√(Lp*Coss)
1.772e-05
Pout_max = (1/2)*Lp*Ipk_max²*(1/Tsw_max)*η | [6 empty] | 102.5217
|  |  |  | Design power limit [ W ] : | 80 |  | [ Pout_limit ]
alimit = Lp*η/(2*Pout_limit) | [5 empty] | 1.5141e-06 | [ alimit ]
blimit = -Lp*((1/VinmaxDC)+(Nsp/(Vout+VFWD))) | [5 empty] | -4.359e-06 | [ blimit ]
climit = -π*√(Lp*Coss) | [5 empty] | -8.3858e-07 | [ climit ]
with corresponding peak current and Fsw of :
Ipk_limit = (-blimit+√(blimit²-4*alimit*climit))/(2*alimit) | [5 empty] | 3.06 | [ Ipk_limit ]
Fsw_limit = (2*Pout_limit)/(Lp*Ipk_limit²*η) | [5 empty] | 70537.2339 | [ Fsw_limit ]
OPP peak current reduction -
OPP = 1-(Ipk_limit/Ipk_max) | [5 empty] | 20.99% | [ OPP ]
|  |  |  | calculated Naux/Npri : | 0.18687
|  |  |  | Design Nap : | 0.19 |  | [ Nap ]
|  |  |  | OPP lower resistor [ KΩ ] : | 1 | 1000 | [ RlowerOPP ]
VOPP = VCSmax*OPP | [5 empty] | 0.1679 | [ VOPP ]
ROPP_ratio = (Nap*VinmaxDC-VOPP)/VOPP | [5 empty] | 423.1081 | [ ROPP_ratio ]
RupperOPP_calc = RlowerOPP*ROPP_ratio | [5 empty] | 423108.0858
|  |  |  | OPP upper resistor [ KΩ ] : | 420 | 420000 | [ RupperOPP ]
RCD Clamp Calculation
Vclamp = BVdss*α-Vos-VinmaxDC | [5 empty] | 125.2334 | [ Vclamp ]
Rclamp = (2*Vclamp*(Vclamp-((Vout+VFWD)/Nsp)))/(Ipk²*Lleak*Fsw)
Lleak = Kleak*Lp
|  |  |  | Corresponding : | Lleak | Rclamp_calc
|  |  | kleak1 : | 0.5% | 1.425e-06 | 16346.286
|  |  | kleak2 : | 0.8% | 2.28e-06 | 10216.4288
|  |  | kleak3 : | 1% | 2.85e-06 | 8173.143
|  |  |  | Design Rclamp value [ KΩ ] : | 8.1 | 8100 | [ Rclamp ]
|  |  |  | VRDC Ripple vs. Vclamp [ % ] : | 20% |  | [ VrippleRCD ]
Cclamp = Vclamp/(Rclamp*Fsw*VrippleRCD*Vclamp) | [5 empty] | 1.3717e-08 | [ ideal Cclamp ]
|  |  |  | Design Cclamp value [ nF ] : | 10 | 1e-08 | [ Cclamp ]
PIVDclamp = Vos+(Vout+VFWD)/Nsp) | [5 empty] | 89.2
Startup Resistor Calculations
1
[5 empty] | Datasheet Values |  |  | NCP1379 | NCP1380 | Internal IC parameters
[5 empty] | ICC_start | 0.0012 | [ ICC1 ] | 0.0012 | 2e-05 | ICC1 ( Icc_start )
[5 empty] | ICC_running | 0.002 | [ ICC2 ] | 0.002 | 0.002 | ICC2 ( Icc_running )
[5 empty] | VCC_on | 11.4 | [ VCC_on ] | 11.4 | 17 | Vcc_on
[5 empty] | VCC_off | 9 | [ VCC_off ] | 9 | 9 | Vcc_off
[5 empty] | IBO | 1e-05 | [ IBO ] | 1e-05 | 1e-05 | IBO
[5 empty] | VBO | 0.8 | [ VBO ] | 0.8 | 0.8 | VBO
Cvcc1 = ((ICC3+Qg*Fsw)*treg)/(VCC_on-VCC_off) | [5 empty] | 11.5208 | [ Cvcc-1 calculated ]
|  |  |  | Design Cvcc1 [ µF ] : | 4.7 | 4.7e-06 | [ Cvcc1 ]
ICvcc1 = VCC_on*Cvcc1/Tstartup | [5 empty] | 1.786e-05 | [ ICvcc1 ]
Rstart = Vinmin*√2/(ICvcc1+Icc1) | [5 empty] | 98704.41 | [ Rstart calculated ]
|  |  |  | Design Rstart value [ KΩ ] : | 200 | 200000 | [ Rstart ]
PRstart = (Vinmax*√2-Vcc_aux)²/Rstart | [5 empty] | 0.65076
Half-wave optional connection ( AC input only )
Rstart2 = (Vinmin*√2/π)/(ICvcc1+Icc1) | [5 empty] | 31418.5895 | [ Rstart2 calculated ]
|  |  |  | Design Rstart value [ KΩ ] : | 0.82 | 820000 | [ Rstart2 ]
PRstart2 = ((Vinmax*√2/π)-Vcc_aux)²/Rstart | [5 empty] | 0.01352
Brown-Out Resistors Calculation
|  |  |  | Start Switching at Vbulk : | 110 |  | [ VbulkON ]
|  |  |  | Stop Switching at Vbulk : | 60 |  | [ VbulkOFF ]
Lower & upper B-O resistor
RBO_lower = VBO*(VbulkON-VbulkOFF)/(IBO*(VbulkON-VBO)) | [5 empty] | 36630.0366 | [ RBO_lower ]
RBO_upper = RBO_lower*(VbulkON-VBO)/VBO | [5 empty] | 5000000 | [ RBO_upper ]
Compensating the Power Supply
FB pullup pin resistor ( datasheet ) | [5 empty] | 18000 | [ Rpullup ]
TL431 current bridge [ µA ] |  |  |  |  | 0.00025 |  | [ Ibridge ]
Optocoupler Characteristics
Transfer ratio [ CTR ] |  |  |  |  | 60% |  | [ CTR ]
Parasitic capacitance [ nF ] |  |  |  |  | 2.5 | 2.5e-09 | [ Copto ]
FB Design characteristics:
Cross over frequency [ Hz ] |  |  |  |  | 800 |  | [ Fc ]
Phase Margin [ ° ] |  |  |  |  | 60 |  | [ PM ]
Rlower=2.5V/Ibridge | [5 empty] | 10000 | [ Rlower calculated ]
|  |  |  | Design Rlower value [ KΩ ] | 10 | 10000 | [ Rlower ]
Rupper=(Vout-2.5V)/Ibridge | [5 empty] | 66000 | [ Rupper calculated ]
|  |  |  | Design Rlower value [ KΩ ] | 66 | 66000 | [ Rupper ]
Rload=Vout/Iout | [5 empty] | 6.0167 | [ Rload ]
Req=Rload*(Vout+Nsp*VINmin*√2)/(2Vout+Nsp*VINmin*√2)
[6 empty] | 4.3368 | [ Req ]
Go=(η*Vinmin*√2*Rload)/(8*Rsense*(2Vout+Nsp*Vinmin*√2))
[6 empty] | 4.9096 | [ Go ]
Vc=(2Pout*4Rsense*(Vout+Nsp*Vinmin*√2)/(Vout*Vinmin*√2*η)
[6 empty] | 2.7895 | [ Vc ]
Transfer Function
G(f)=(Go*((1+Rcout*Cout*2*π*f*i)*(1-Lp*Vc*2*π*f*i/(8Rsense*Vinmin*√2)))/(((1+Req*Cout*2*π*f*i)*(1+Rpullup*Copto**2*π*f*i))
G(fc) | [5 empty] | -0.0245099190227415-0.159830279712886i | [ complex number ]
PS=arg(G(fc)) | [5 empty] | -98.7184 | [ PS ]
Needed Phase Boost
Boost=PM-PS-90° | [5 empty] | 68.7184 | [ Boost ]
K=tan((Boost/2+45)*π/180) | [5 empty] | 5.3225 | [ k ]
Pole position
fpc=fc*k | [5 empty] | 4257.9847 | [ Fpc ]
Zero position
fzc=fc/k | [5 empty] | 150.3058 | [ Fzc ]
Czero=1/(2*π*Rupper*fzc) | [5 empty] | 1.6044e-08 | [ Czero ]
Cpole=1/(2*π*Rpullup*Fpc) | [5 empty] | 2.0766e-09 | [ Cpole ]
GS=20*log(¦G(fc)¦) | [5 empty] | -15.8259 | [ Gs ]
Rled=Rpullup*CTR/(10^(-Gs/20)) | [5 empty] | 1746.3455 | [ Rled ]
Ho=Rpullup*CTR/Rled | [5 empty] | 6.1843 | [ Ho ]
Changes History
v0: Initial version
v1: Corrected startup resistor calculation (cells G190, G191)
Group Box 115
AC
DC
Group Box 119
NCP1379
NCP1380

## Calculations sheet
PRclpn(kc)
kc | n=1 | n=2 | n=3 | Pcond(kc)
1.2 | 2.1176 | 3.3882 | 4.2353 | 0.9986
1.25 | 1.7647 | 2.8235 | 3.5294 | 1.019
1.3 | 1.5294 | 2.4471 | 3.0588 | 1.0394
1.35 | 1.3613 | 2.1782 | 2.7227 | 1.0597
1.4 | 1.2353 | 1.9765 | 2.4706 | 1.0801
1.45 | 1.1373 | 1.8196 | 2.2745 | 1.1005
1.5 | 1.0588 | 1.6941 | 2.1176 | 1.1209
1.55 | 0.99465 | 1.5914 | 1.9893 | 1.1413
1.6 | 0.94118 | 1.5059 | 1.8824 | 1.1616
1.65 | 0.89593 | 1.4335 | 1.7919 | 1.182
1.7 | 0.85714 | 1.3714 | 1.7143 | 1.2024
1.75 | 0.82353 | 1.3176 | 1.6471 | 1.2228
1.8 | 0.79412 | 1.2706 | 1.5882 | 1.2432
1.85 | 0.76817 | 1.2291 | 1.5363 | 1.2636
1.9 | 0.7451 | 1.1922 | 1.4902 | 1.2839
1.95 | 0.72446 | 1.1591 | 1.4489 | 1.3043
2 | 0.70588 | 1.1294 | 1.4118 | 1.3247
2.05 | 0.68908 | 1.1025 | 1.3782 | 1.3451
2.1 | 0.6738 | 1.0781 | 1.3476 | 1.3655
2.15 | 0.65985 | 1.0558 | 1.3197 | 1.3858
2.2 | 0.64706 | 1.0353 | 1.2941 | 1.4062
2.25 | 0.63529 | 1.0165 | 1.2706 | 1.4266
2.3 | 0.62443 | 0.9991 | 1.2489 | 1.447
2.35 | 0.61438 | 0.98301 | 1.2288 | 1.4674
2.4 | 0.60504 | 0.96807 | 1.2101 | 1.4878
2.45 | 0.59635 | 0.95416 | 1.1927 | 1.5081
2.5 | 0.58824 | 0.94118 | 1.1765 | 1.5285
2.55 | 0.58065 | 0.92903 | 1.1613 | 1.5489
2.6 | 0.57353 | 0.91765 | 1.1471 | 1.5693
2.65 | 0.56684 | 0.90695 | 1.1337 | 1.5897
2.7 | 0.56055 | 0.89689 | 1.1211 | 1.61
2.75 | 0.55462 | 0.88739 | 1.1092 | 1.6304
2.8 | 0.54902 | 0.87843 | 1.098 | 1.6508
2.85 | 0.54372 | 0.86995 | 1.0874 | 1.6712
2.9 | 0.5387 | 0.86192 | 1.0774 | 1.6916
2.95 | 0.53394 | 0.8543 | 1.0679 | 1.712
3 | 0.52941 | 0.84706 | 1.0588 | 1.7323
3.05 | 0.52511 | 0.84017 | 1.0502 | 1.7527
3.1 | 0.52101 | 0.83361 | 1.042 | 1.7731
3.15 | 0.5171 | 0.82736 | 1.0342 | 1.7935
3.2 | 0.51337 | 0.82139 | 1.0267 | 1.8139
3.25 | 0.5098 | 0.81569 | 1.0196 | 1.8342
3.3 | 0.50639 | 0.81023 | 1.0128 | 1.8546
3.35 | 0.50313 | 0.80501 | 1.0063 | 1.875
3.4 | 0.5 | 0.8 | 1 | 1.8954
3.45 | 0.497 | 0.7952 | 0.994 | 1.9158
3.5 | 0.49412 | 0.79059 | 0.98824 | 1.9362
3.55 | 0.49135 | 0.78616 | 0.9827 | 1.9565
3.6 | 0.48869 | 0.7819 | 0.97738 | 1.9769
3.65 | 0.48613 | 0.7778 | 0.97225 | 1.9973
3.7 | 0.48366 | 0.77386 | 0.96732 | 2.0177
3.75 | 0.48128 | 0.77005 | 0.96257 | 2.0381
3.8 | 0.47899 | 0.76639 | 0.95798 | 2.0584
3.85 | 0.47678 | 0.76285 | 0.95356 | 2.0788
3.9 | 0.47465 | 0.75943 | 0.94929 | 2.0992
3.95 | 0.47258 | 0.75613 | 0.94516 | 2.1196
4 | 0.47059 | 0.75294 | 0.94118 | 2.14

## Transfer function
Strart point | 1
Stop point | 100000
Point_decade | 50
Nbr_decade | 5
Nbr_point | 251
|  | Power Stage |  |  | Open loop
Point | f | G(f) | 20log(¦G(F)¦) | Arg(G(f) | GH(f) | 20log(¦GH(F)¦) | Arg(GH(f)
1 | 1 | 4.90291708559797-0.181471178352224i | 13.815 | -2.1197 | 140.723409244326+4558.5215666483i | 73.1806 | 88.2318
2 | 1.0961 | 4.9015650023627-0.198851268572418i | 13.8138 | -2.3232 | 140.684653528567+4157.9927515566i | 72.3826 | 88.0622
3 | 1.1475 | 4.90079038176977-0.208151699098008i | 13.8131 | -2.4321 | 140.66245003196+3971.05872337885i | 71.9836 | 87.9713
4 | 1.2014 | 4.89994162033818-0.217883811753434i | 13.8124 | -2.5461 | 140.638121384179+3792.48102966599i | 71.5844 | 87.8763
5 | 1.2578 | 4.89901165144108-0.228067156344625i | 13.8116 | -2.6654 | 140.611465029509+3621.88392256003i | 71.1852 | 87.7767
6 | 1.3168 | 4.89799274084589-0.238722096094757i | 13.8107 | -2.7903 | 140.582259276188+3458.90845135959i | 70.7859 | 87.6726
7 | 1.3786 | 4.89687642483686-0.249869830666337i | 13.8097 | -2.9211 | 140.550261522752+3303.21170776134i | 70.3866 | 87.5636
8 | 1.4433 | 4.89565344284313-0.261532418082184i | 13.8086 | -3.0579 | 140.515206326927+3154.46610494113i | 69.9871 | 87.4495
9 | 1.5111 | 4.89431366413311-0.273732795185532i | 13.8074 | -3.2011 | 140.4768033044+3012.35868896891i | 69.5876 | 87.33
10 | 1.582 | 4.89284600811143-0.286494796220767i | 13.8061 | -3.3511 | 140.434734844244+2876.59048112217i | 69.1879 | 87.205
11 | 1.6562 | 4.89123835773106-0.299843169049333i | 13.8047 | -3.508 | 140.38865362699+2746.87584972883i | 68.7881 | 87.0742
12 | 1.734 | 4.88947746551041-0.313803588439473i | 13.8031 | -3.6722 | 140.338179930717+2622.94191023458i | 68.3882 | 86.9374
13 | 1.8154 | 4.88754885162615-0.328402665782528i | 13.8014 | -3.844 | 140.28289871003+2504.5279522522i | 67.9881 | 86.7941
14 | 1.9006 | 4.88543669353619-0.343667954491443i | 13.7995 | -4.0239 | 140.222356432231+2391.38489240846i | 67.5879 | 86.6442
15 | 1.9898 | 4.88312370657591-0.359627950227793i | 13.7974 | -4.2121 | 140.156057654774+2283.2747518626i | 67.1875 | 86.4874
16 | 2.0832 | 4.88059101496706-0.376312084980869i | 13.7952 | -4.409 | 140.0834613279+2179.97015742465i | 66.7869 | 86.3233
17 | 2.1809 | 4.87781801268184-0.393750713884812i | 13.7927 | -4.6151 | 140.003976806482+2081.2538652554i | 66.3861 | 86.1516
18 | 2.2833 | 4.87478221362091-0.411975093506424i | 13.79 | -4.8307 | 139.916959555571+1986.91830618141i | 65.9851 | 85.9719
19 | 2.3905 | 4.87145909059205-0.431017350165745i | 13.787 | -5.0563 | 139.821706534935+1896.76515170823i | 65.5838 | 85.784
20 | 2.5027 | 4.86782190262313-0.450910436662845i | 13.7838 | -5.2923 | 139.717451249198+1810.604899863i | 65.1823 | 85.5874
21 | 2.6202 | 4.86384151021002-0.471688075576556i | 13.7802 | -5.5391 | 139.603358452166+1728.25648004532i | 64.7804 | 85.3818
22 | 2.7431 | 4.85948617819359-0.493384687073537i | 13.7763 | -5.7974 | 139.478518496549+1649.54687611025i | 64.3782 | 85.1668
23 | 2.8719 | 4.85472136608456-0.516035298918766i | 13.7721 | -6.0675 | 139.341941323893+1574.31076695236i | 63.9757 | 84.9419
24 | 3.0067 | 4.84950950581756-0.539675436111856i | 13.7674 | -6.35 | 139.192550094186+1502.3901839027i | 63.5728 | 84.7068
25 | 3.1478 | 4.84380976712275-0.564340987288355i | 13.7623 | -6.6454 | 139.029174460538+1433.63418429331i | 63.1694 | 84.461
26 | 3.2956 | 4.83757781096434-0.590068044723754i | 13.7567 | -6.9544 | 138.850543501814+1367.89854058482i | 62.7656 | 84.204
27 | 3.4502 | 4.83076553181802-0.616892714463566i | 13.7506 | -7.2773 | 138.655278335346+1305.04544449307i | 62.3613 | 83.9353
28 | 3.6122 | 4.8233207899551-0.6448508927806i | 13.7439 | -7.615 | 138.441884443204+1244.94322558946i | 61.9564 | 83.6546
29 | 3.7817 | 4.81518713538102-0.673978004837754i | 13.7365 | -7.9679 | 138.208743759248+1187.46608388779i | 61.5509 | 83.3612
30 | 3.9592 | 4.80630352565154-0.704308701120773i | 13.7285 | -8.3367 | 137.954106580689+1132.49383596596i | 61.1447 | 83.0548
31 | 4.1451 | 4.79660404047476-0.7358765069136i | 13.7197 | -8.7221 | 137.676083387517+1079.91167420573i | 60.7378 | 82.7347
32 | 4.3396 | 4.78601759681355-0.76871341983555i | 13.7101 | -9.1247 | 137.372636676285+1029.60993876545i | 60.3301 | 82.4004
33 | 4.5433 | 4.77446766914449-0.802849450265906i | 13.6996 | -9.5453 | 137.041572941681+981.483901929968i | 59.9215 | 82.0514
34 | 4.7565 | 4.76187202061636-0.838312099373879i | 13.6881 | -9.9844 | 136.680534970527+935.433564507612i | 59.512 | 81.6871
35 | 4.9798 | 4.74814245209534-0.875125769482626i | 13.6756 | -10.4429 | 136.286994648477+891.363463965501i | 59.1015 | 81.307
36 | 5.2135 | 4.7331845774895-0.913311101663921i | 13.6618 | -10.9215 | 135.858246519974+849.182494010034i | 58.6898 | 80.9104
37 | 5.4582 | 4.7168976353145-0.952884235831584i | 13.6468 | -11.4209 | 135.391402387009+808.803735328722i | 58.2769 | 80.497
38 | 5.7144 | 4.69917434818875-0.993855989230535i | 13.6305 | -11.9418 | 134.883387281726+770.144297210087i | 57.8627 | 80.0659
39 | 5.9826 | 4.67990084381387-1.03623095016578i | 13.6126 | -12.4851 | 134.330937201403+733.125169749311i | 57.447 | 79.6168
40 | 6.2634 | 4.65895665297494-1.08000648515032i | 13.5931 | -13.0514 | 133.730599051119+697.67108632614i | 57.0297 | 79.1491
41 | 6.5574 | 4.63621480213978-1.12517165944691i | 13.5718 | -13.6415 | 133.078733297964+663.710396006512i | 56.6108 | 78.6621
42 | 6.8652 | 4.61154202027882-1.17170607331333i | 13.5486 | -14.2561 | 132.371519899244+631.174945468093i | 56.1899 | 78.1555
43 | 7.1874 | 4.58479908147592-1.2195786192117i | 13.5233 | -14.896 | 131.604968122937+599.999969980285i | 55.7671 | 77.6286
44 | 7.5248 | 4.55584130663309-1.26874616888073i | 13.4958 | -15.5619 | 130.774930928381+570.123992879261i | 55.3421 | 77.081
45 | 7.878 | 4.52451924893389-1.31915220355393i | 13.4658 | -16.2544 | 129.877124614151+541.488732866529i | 54.9147 | 76.5123
46 | 8.2477 | 4.49067958853082-1.37072540577239i | 13.4331 | -16.9742 | 128.907154463072+514.039018324631i | 54.4848 | 75.9221
47 | 8.6349 | 4.45416626193265-1.42337823718935i | 13.3976 | -17.7219 | 127.860547114582+487.722707685291i | 54.0521 | 75.31
48 | 9.0401 | 4.41482185052761-1.47700553344601i | 13.359 | -18.498 | 126.732790364906+462.490614705941i | 53.6165 | 74.6758
49 | 9.4645 | 4.37248925029686-1.53148315450169i | 13.3171 | -19.303 | 125.519381027151+438.29643731233i | 53.1777 | 74.0193
50 | 9.9087 | 4.32701364074279-1.58666673652962i | 13.2717 | -20.1374 | 124.215881368011+415.096688454426i | 52.7354 | 73.3404
51 | 10.3738 | 4.27824476507541-1.64239059934611i | 13.2224 | -21.0015 | 122.817984466282+392.850627207876i | 52.2895 | 72.639
52 | 10.8607 | 4.22603952549095-1.69846687091538i | 13.169 | -21.8954 | 121.321588603053+371.520188146151i | 51.8397 | 71.9153
53 | 11.3704 | 4.17026488672779-1.75468489723082i | 13.1112 | -22.8195 | 119.722880488286+351.069906824163i | 51.3857 | 71.1694
54 | 11.9041 | 4.110801067894-1.81081101115748i | 13.0487 | -23.7735 | 118.018426750295+331.466839071761i | 50.9272 | 70.4018
55 | 12.4629 | 4.04754498687673-1.86658873686272i | 12.9813 | -24.7575 | 116.20527266516+312.680471716945i | 50.4639 | 69.6128
56 | 13.0478 | 3.98041390373204-1.92173950641165i | 12.9085 | -25.7712 | 114.281046589645+294.682622368257i | 49.9956 | 68.8032
57 | 13.6602 | 3.90934918983473-1.97596396108612i | 12.8302 | -26.8141 | 112.244067998847+277.447326008913i | 49.5219 | 67.9737
58 | 14.3014 | 3.83432012906561-2.02894390116747i | 12.7459 | -27.8857 | 110.093456442157+260.950706415509i | 49.0426 | 67.1254
59 | 14.9727 | 3.75532763707054-2.0803449336184i | 12.6553 | -28.9852 | 107.82923815084+245.1708308313i | 48.5574 | 66.2595
60 | 15.6754 | 3.67240776609849-2.12981984688084i | 12.5582 | -30.1117 | 105.45244649951+230.087546910515i | 48.0659 | 65.3773
61 | 16.4112 | 3.58563484782573-2.17701271583215i | 12.4542 | -31.264 | 102.965212090934+215.682301706931i | 47.5679 | 64.4805
62 | 17.1814 | 3.49512411677334-2.22156370827584i | 12.343 | -32.4408 | 100.370837952718+201.937943393862i | 47.0632 | 63.5709
63 | 17.9879 | 3.40103365430419-2.2631145282457i | 12.2242 | -33.6406 | 97.6738552592786+188.838507443403i | 46.5514 | 62.6504
64 | 18.8322 | 3.30356549942698-2.30131439258717i | 12.0977 | -34.8617 | 94.8800551714025+176.368990111019i | 46.0323 | 61.7214
65 | 19.7161 | 3.20296578900056-2.33582639807985i | 11.9632 | -36.1021 | 91.9964928548337+164.515113200675i | 45.5058 | 60.7862
66 | 20.6415 | 3.09952381702056-2.3663340996373i | 11.8203 | -37.36 | 89.0314605157443+153.263085143644i | 44.9715 | 59.8474
67 | 21.6103 | 2.99356994020736-2.3925480890325i | 11.669 | -38.6329 | 85.9944273669163+142.599364320176i | 44.4294 | 58.908
68 | 22.6246 | 2.88547230381312-2.41421234134689i | 11.5089 | -39.9185 | 82.8959457770397+132.510431195806i | 43.8794 | 57.9707
69 | 23.6866 | 2.77563241508114-2.43111008579574i | 11.34 | -41.2143 | 79.7475243894346+122.982576150792i | 43.3212 | 57.0388
70 | 24.7983 | 2.66447964882389-2.44306896091258i | 11.1621 | -42.5178 | 76.5614706313318+114.001709790141i | 42.755 | 56.1154
71 | 25.9623 | 2.55246482611108-2.4499652324055i | 10.9751 | -43.8262 | 73.3507066550379+105.553202000366i | 42.1806 | 55.2039
72 | 27.1808 | 2.44005305869734-2.45172688516033i | 10.7791 | -45.1367 | 70.1285642324543+97.6217550725221i | 41.5981 | 54.3077
73 | 28.4566 | 2.32771609429296-2.44833544728828i | 10.5738 | -46.4467 | 66.9085653418775+90.1913148842404i | 41.0076 | 53.4301
74 | 29.7923 | 2.21592442740053-2.43982646089052i | 10.3595 | -47.7533 | 63.704196035017+83.245022509668i | 40.4092 | 52.5746
75 | 31.1906 | 2.10513945455234-2.42628857734027i | 10.1362 | -49.0539 | 60.5286815766662+76.7652068202044i | 39.803 | 51.7445
76 | 32.6546 | 1.99580595010145-2.40786131968118i | 9.9038 | -50.3457 | 57.3947707725662+70.7334167848647i | 39.1894 | 50.9433
77 | 34.1873 | 1.88834511948723-2.38473161634094i | 9.6627 | -51.6261 | 54.3145368497824+65.1304904165392i | 38.5685 | 50.1741
78 | 35.7919 | 1.78314845286337-2.35712926424364i | 9.413 | -52.8928 | 51.299201278361+59.9366557689128i | 37.9407 | 49.4401
79 | 37.4719 | 1.68057255616367-2.32532152188317i | 9.1548 | -54.1433 | 48.3589856099019+55.1316581740608i | 37.3063 | 48.7442
80 | 39.2306 | 1.58093508301825-2.28960706148863i | 8.8883 | -55.3756 | 45.502994870504+50.6949070945993i | 36.6656 | 48.0893
81 | 41.072 | 1.48451183378166-2.25030952294713i | 8.614 | -56.5875 | 42.7391344073702+46.6056355789489i | 36.0192 | 47.478
82 | 42.9998 | 1.39153503160747-2.20777091090811i | 8.3319 | -57.7772 | 40.0740604738343+42.8430653463356i | 35.3674 | 46.9127
83 | 45.018 | 1.30219273383178-2.16234506196716i | 8.0424 | -58.9431 | 37.5131633564432+39.3865709469186i | 34.7108 | 46.3955
84 | 47.131 | 1.21662929292634-2.11439138344531i | 7.7458 | -60.0837 | 35.060580586487+36.2158371722634i | 34.0498 | 45.9286
85 | 49.3432 | 1.13494674696361-2.06426903205503i | 7.4424 | -61.1978 | 32.7192367946651+33.3110048458971i | 33.3849 | 45.5135
86 | 51.6592 | 1.05720699585793-2.01233166290071i | 7.1325 | -62.2842 | 30.4909060888879+30.6528012104924i | 32.7168 | 45.1517
87 | 54.0839 | 0.983434606587798-1.95892283989617i | 6.8165 | -63.3421 | 28.3762924608745+28.2226522585744i | 32.0459 | 44.8445
88 | 56.6224 | 0.913620087330095-1.90437216050244i | 6.4946 | -64.3707 | 26.3751236333621+26.0027754499031i | 31.3729 | 44.5927
89 | 59.28 | 0.847723475527165-1.84899211284134i | 6.1673 | -65.3696 | 24.4862539056453+23.9762522593597i | 30.6983 | 44.3971
90 | 62.0624 | 0.785678096591995-1.79307565322732i | 5.8347 | -66.3382 | 22.707771890074+22.1270808611791i | 30.0227 | 44.258
91 | 64.9754 | 0.72739436633964-1.73689446784798i | 5.4973 | -67.2765 | 21.0371095017293+20.4402099539086i | 29.3468 | 44.1755
92 | 68.0251 | 0.672763529478156-1.68069786400261i | 5.1552 | -68.1844 | 19.4711491151427+18.9015552571992i | 28.6711 | 44.1496
93 | 71.218 | 0.621661246960312-1.62471222380119i | 4.8089 | -69.0617 | 18.006326388598+17.4980005715318i | 27.9962 | 44.1797
94 | 74.5607 | 0.573950965328576-1.56914094601161i | 4.4586 | -69.9088 | 16.6387268393327+16.2173855002429i | 27.3227 | 44.2653
95 | 78.0603 | 0.529487020338268-1.51416479907432i | 4.1045 | -70.7258 | 15.364174801923+15.0484820110599i | 26.6513 | 44.4053
96 | 81.7242 | 0.488117444393446-1.45994260932807i | 3.7469 | -71.5131 | 14.1783138965847+13.9809619863298i | 25.9823 | 44.5985
97 | 85.56 | 0.449686462241801-1.40661221233051i | 3.3861 | -72.2712 | 13.0766785615348+13.0053578022941i | 25.3166 | 44.8433
98 | 89.5759 | 0.414036671758511-1.3542916009871i | 3.0223 | -73.0005 | 12.0547565585282+12.1130178118768i | 24.6545 | 45.1381
99 | 93.7803 | 0.381010916507757-1.30308021128388i | 2.6557 | -73.7015 | 11.1080426432626+11.296058403599i | 23.9966 | 45.4808
100 | 98.182 | 0.350453864247761-1.25306029413517i | 2.2865 | -74.3748 | 10.2320838066701+10.5473140891709i | 23.3434 | 45.8691
101 | 102.7903 | 0.322213310877005-1.20429832971213i | 1.9149 | -75.0212 | 9.42251664594245+9.86028684822067i | 22.6953 | 46.3005
102 | 107.6149 | 0.296141232793552-1.15684644823849i | 1.5412 | -75.6412 | 8.67509752371418+9.22909574118422i | 22.053 | 46.7723
103 | 112.666 | 0.272094612563602-1.11074382836392i | 1.1654 | -76.2355 | 7.98572622898825+8.64842759814428i | 21.4166 | 47.2814
104 | 117.9541 | 0.24993606347254-1.06601805068408i | 0.78769 | -76.8049 | 7.35046387279079+8.11348940718459i | 20.7867 | 47.8248
105 | 123.4905 | 0.229534278244109-1.0226863896799i | 0.40829 | -77.35 | 6.76554574329838+7.61996286323316i | 20.1635 | 48.399
106 | 129.2867 | 0.210764326212316-0.980757032264318i | 0.0273 | -77.8716 | 6.22738981648459+7.16396139828482i | 19.5474 | 49.0007
107 | 135.3549 | 0.193507821732523-0.940230215268153i | -0.35515 | -78.3704 | 5.73260157539089+6.74198989594794i | 18.9386 | 49.626
108 | 141.708 | 0.177652984801943-0.90109927760993i | -0.73894 | -78.8471 | 5.27797573906461+6.35090719618016i | 18.3373 | 50.2714
109 | 148.3593 | 0.163094612869749-0.863351625642245i | -1.124 | -79.3024 | 4.86049544516549+5.98789141805431i | 17.7437 | 50.933
110 | 155.3227 | 0.149733980765094-0.826969612323036i | -1.5101 | -79.737 | 4.47732937142802+5.6504080673069i | 17.1578 | 51.607
111 | 162.613 | 0.13747868364151-0.791931332501625i | -1.8973 | -80.1516 | 4.12582722298394+5.33618084903936i | 16.5799 | 52.2895
112 | 170.2455 | 0.126242435888341-0.758211337813749i | -2.2854 | -80.547 | 3.80351395672181+5.0431650720676i | 16.0098 | 52.9767
113 | 178.2362 | 0.115944837134645-0.725781275519177i | -2.6744 | -80.9236 | 3.5080830615436+4.7695235079691i | 15.4475 | 53.6648
114 | 186.602 | 0.106511114793145-0.694610456156639i | -3.0642 | -81.2822 | 3.23738916529203+4.51360455296159i | 14.893 | 54.35
115 | 195.3605 | 0.0978718510740666-0.664666355192244i | -3.4548 | -81.6234 | 2.98944019562341+4.27392253266868i | 14.3462 | 55.0287
116 | 204.53 | 0.0899627010446963-0.635915053951222i | -3.846 | -81.9478 | 2.76238928329886+4.04913998711785i | 13.8069 | 55.6976
117 | 214.1299 | 0.0827241071172174-0.608321625092055i | -4.2378 | -82.256 | 2.55452656217547+3.83805177471594i | 13.2749 | 56.3531
118 | 224.1804 | 0.0761010143073943-0.581850467744081i | -4.6301 | -82.5485 | 2.364270990383+3.63957083840558i | 12.7499 | 56.9922
119 | 234.7026 | 0.0700425897094206-0.556465597214462i | -5.023 | -82.8259 | 2.19016229147217+3.45271548385212i | 12.2319 | 57.6118
120 | 245.7187 | 0.0645019488656788-0.53213089390284i | -5.4163 | -83.0886 | 2.03085309237108+3.27659802764157i | 11.7203 | 58.2091
121 | 257.2519 | 0.0594358910613244-0.508810315761535i | -5.81 | -83.3373 | 1.88510131641607+3.11041468252374i | 11.215 | 58.7816
122 | 269.3264 | 0.0548046450295533-0.486468078321272i | -6.2041 | -83.5723 | 1.75176287416386+2.95343655626948i | 10.7157 | 59.3267
123 | 281.9676 | 0.0505716261015534-0.465068805978789i | -6.5986 | -83.794 | 1.62978468178072+2.80500165039022i | 10.2219 | 59.8422
124 | 295.2022 | 0.0467032054636316-0.444577657922397i | -6.9934 | -84.003 | 1.51819802620491+2.66450775453706i | 9.7334 | 60.3261
125 | 309.0579 | 0.0431684918818394-0.424960431760701i | -7.3884 | -84.1997 | 1.41611228767542+2.53140614167004i | 9.2497 | 60.7766
126 | 323.564 | 0.0399391260116949-0.406183647623215i | -7.7838 | -84.3843 | 1.32270902333041+2.40519597793843i | 8.7706 | 61.1919
127 | 338.7509 | 0.0369890872182837-0.388214615221929i | -8.1793 | -84.5573 | 1.23723641014458+2.28541936954998i | 8.2955 | 61.5706
128 | 354.6507 | 0.0342945126823132-0.371021486102339i | -8.5751 | -84.719 | 1.15900404127341+2.17165697668237i | 7.8243 | 61.9114
129 | 371.2967 | 0.0318335284535554-0.354573293071495i | -8.971 | -84.8697 | 1.08737806670197+2.06352413167616i | 7.3564 | 62.2129
130 | 388.7241 | 0.0295860920285307-0.338839978569419i | -9.3671 | -85.0098 | 1.02177666678539+1.96066740533623i | 6.8915 | 62.4743
131 | 406.9694 | 0.0275338459690858-0.323792413548785i | -9.7634 | -85.1395 | 0.961665845667517+1.86276157116835i | 6.4293 | 62.6946
132 | 426.0711 | 0.0256599820381681-0.309402408244853i | -10.1598 | -85.2591 | 0.906555530543446+1.76950692280313i | 5.9693 | 62.873
133 | 446.0694 | 0.0239491153048638-0.295642716052742i | -10.5563 | -85.3688 | 0.855995962181251+1.68062690473448i | 5.5111 | 63.0088
134 | 467.0063 | 0.0223871676593953-0.282487031580837i | -10.9528 | -85.4688 | 0.809574361941528+1.59586602085247i | 5.0545 | 63.1016
135 | 488.9259 | 0.0209612601775834-0.269909983816459i | -11.3495 | -85.5593 | 0.766911860649523+1.51498798910766i | 4.599 | 63.1507
136 | 511.8743 | 0.0196596137810297-0.257887125221484i | -11.7462 | -85.6406 | 0.727660675011656+1.43777411403765i | 4.1442 | 63.1559
137 | 535.8999 | 0.0184714576520674-0.246394917470285i | -12.143 | -85.7127 | 0.691501517764684+1.36402185184523i | 3.6898 | 63.1169
138 | 561.0531 | 0.0173869448798634-0.235410714448993i | -12.5398 | -85.7759 | 0.658141228345899+1.29354354527275i | 3.2354 | 63.0335
139 | 587.387 | 0.0163970748346267-0.224912743052348i | -12.9367 | -85.8303 | 0.627310611526846+1.22616530769674i | 2.7807 | 62.9056
140 | 614.9568 | 0.0154936217897108-0.214880082241565i | -13.3336 | -85.8759 | 0.598762472115826+1.16172603770432i | 2.3252 | 62.7331
141 | 643.8207 | 0.0146690693356182-0.205292640762277i | -13.7304 | -85.9129 | 0.572269834462485+1.10007654693654i | 1.8686 | 62.5161
142 | 674.0394 | 0.0139165501549064-0.196131133865323i | -14.1273 | -85.9414 | 0.547624336052318+1.04107878523234i | 1.4105 | 62.2549
143 | 705.6764 | 0.013229790752202-0.187377059323461i | -14.5241 | -85.9613 | 0.524634784921175+0.984605148113226i | 0.95061 | 61.9496
144 | 738.7983 | 0.0126030607585783-0.179012672993909i | -14.9209 | -85.9728 | 0.503125870917485+0.930537852462217i | 0.48844 | 61.6007
145 | 773.4749 | 0.0120311264541064-0.171020964138647i | -15.3176 | -85.9759 | 0.482937020961954+0.878768366914554i | 0.023657 | 61.2085
146 | 809.779 | 0.0115092081762345-0.163385630681443i | -15.7142 | -85.9706 | 0.463921388379224+0.829196884052842i | -0.44413 | 60.7737
147 | 847.7872 | 0.0110329413046122-0.156091054551858i | -16.1108 | -85.9569 | 0.445944966089366+0.781731822047626i | -0.9153 | 60.2971
148 | 887.5793 | 0.0105983405349327-0.14912227724145i | -16.5073 | -85.9347 | 0.428885812947698+0.736289343975427i | -1.3902 | 59.7794
149 | 929.2391 | 0.0102017671752493-0.142464975675838i | -16.9036 | -85.9041 | 0.412633381825313+0.692792883756956i | -1.8693 | 59.2216
150 | 972.8543 | 0.00983989921798037-0.136105438487514i | -17.2999 | -85.8649 | 0.397087937163358+0.65117266856252i | -2.353 | 58.625
151 | 1018.5166 | 0.00950970395944242-0.130030542758149i | -17.6959 | -85.8172 | 0.382160048769554+0.611365228703216i | -2.8415 | 57.9908
152 | 1066.3222 | 0.00920841295623521-0.124227731285216i | -18.0918 | -85.7607 | 0.367770147636293+0.573312887525615i | -3.3354 | 57.3205
153 | 1116.3716 | 0.0089334991241711-0.118684990415793i | -18.4875 | -85.6954 | 0.353848128650777+0.536963225697281i | -3.8348 | 56.6159
154 | 1168.7701 | 0.00868265580072462-0.113390828480158i | -18.8831 | -85.6212 | 0.340332984363283+0.502268516524134i | -4.3403 | 55.8788
155 | 1223.628 | 0.00845377760620806-0.108334254849051i | -19.2783 | -85.538 | 0.327172453617544+0.469185131556133i | -4.8522 | 55.1111
156 | 1281.0607 | 0.00824494295210629-0.103504759631009i | -19.6733 | -85.4456 | 0.314322668966413+0.437672918647643i | -5.3707 | 54.3153
157 | 1341.1892 | 0.00805439805727313-0.0988922940198819i | -20.068 | -85.3438 | 0.301747787524336+0.407694557729083i | -5.8962 | 53.4937
158 | 1404.1398 | 0.00788054234405401-0.0944872512972804i | -20.4624 | -85.2324 | 0.289419591343387+0.379214902654622i | -6.4289 | 52.6489
159 | 1470.0452 | 0.00772191509690896-0.0902804484902539i | -20.8565 | -85.1112 | 0.277317045594214+0.35220032041603i | -6.9691 | 51.7837
160 | 1539.0439 | 0.00757718327581125-0.0862631086807343i | -21.2501 | -84.9801 | 0.265425805776022+0.326618041527655i | -7.5171 | 50.901
161 | 1611.2811 | 0.00744513038565187-0.082426843960187i | -21.6433 | -84.8388 | 0.253737668787237+0.30243553726002i | -8.0729 | 50.004
162 | 1686.9089 | 0.00732464631112542-0.0787636390203673i | -22.0361 | -84.687 | 0.242249966799035+0.279619940417926i | -8.6368 | 49.0958
163 | 1766.0864 | 0.0072147180341699-0.0752658353689961i | -22.4283 | -84.5246 | 0.230964907254477+0.25813752635914i | -9.2089 | 48.1799
164 | 1848.9802 | 0.00711442115801617-0.0719261161575123i | -22.82 | -84.3511 | 0.2198888666781+0.237953269841619i | -9.7892 | 47.2595
165 | 1935.7648 | 0.00702291216832256-0.0687374916067454i | -23.211 | -84.1663 | 0.209031650006153+0.21903049107296i | -10.3778 | 46.3381
166 | 2026.6227 | 0.00693942136776891-0.0656932850153362i | -23.6014 | -83.97 | 0.19840573052134+0.201330601120334i | -10.9746 | 45.4192
167 | 2121.7452 | 0.00686324642589626-0.062787119334983i | -23.991 | -83.7618 | 0.188025487922084+0.184812952826403i | -11.5796 | 44.5063
168 | 2221.3324 | 0.00679374649094322-0.0600129042960519i | -24.3798 | -83.5413 | 0.177906463371205+0.169434798852454i | -12.1926 | 43.6028
169 | 2325.5938 | 0.00673033681498582-0.0573648240667424i | -24.7677 | -83.3084 | 0.168064650446835+0.15515135377508i | -12.8135 | 42.7121
170 | 2434.7489 | 0.00667248384785899-0.0548373254288007i | -25.1546 | -83.0625 | 0.158515839765084+0.141915952654348i | -13.4421 | 41.8374
171 | 2549.0274 | 0.00661970075916276-0.0524251064527204i | -25.5405 | -82.8034 | 0.149275032776042+0.129680294507031i | -14.0782 | 40.982
172 | 2668.6697 | 0.00657154335115627-0.0501231056554123i | -25.9252 | -82.5307 | 0.140355937064975+0.11839475593718i | -14.7215 | 40.1487
173 | 2793.9275 | 0.00652760632855007-0.0479264916234704i | -26.3087 | -82.244 | 0.131770551701404+0.108008757993511i | -15.3716 | 39.3405
174 | 2925.0646 | 0.00648751989413901-0.0458306530853832i | -26.6907 | -81.9431 | 0.12352884708877+0.0984711682337011i | -16.0283 | 38.5601
175 | 3062.3567 | 0.00645094664190428-0.043831189416307i | -27.0713 | -81.6275 | 0.115638539695209+0.0897307199724269i | -16.691 | 37.81
176 | 3206.0929 | 0.00641757872166648-0.0419239015593702i | -27.4502 | -81.2969 | 0.108104958278464+0.0817364316738024i | -17.3595 | 37.0923
177 | 3356.5755 | 0.00638713525161917-0.0401047833478251i | -27.8273 | -80.951 | 0.100930994984261+0.0744380112486571i | -18.0332 | 36.4093
178 | 3514.1212 | 0.0063593599571227-0.0383700132127848i | -28.2025 | -80.5895 | 0.0941171321547425+0.0677862324161417i | -18.7118 | 35.7627
179 | 3679.0615 | 0.00633401901601782-0.0367159462617041i | -28.5755 | -80.212 | 0.0876615339109523+0.0617332730517934i | -19.3947 | 35.1541
180 | 3851.7436 | 0.00631089909243121-0.0351391067132045i | -28.9463 | -79.8184 | 0.0815601905776704+0.0562330083417234i | -20.0814 | 34.585
181 | 4032.5308 | 0.00628980554261437-0.0336361806743115i | -29.3146 | -79.4083 | 0.0758071037454877+0.0512412543927083i | -20.7715 | 34.0564
182 | 4221.8034 | 0.00627056077778839-0.0322040092466264i | -29.6802 | -78.9816 | 0.0703945001142407+0.0467159605484507i | -21.4644 | 33.5695
183 | 4419.9599 | 0.00625300277027579-0.0308395819484366i | -30.0429 | -78.5381 | 0.0653130631065493+0.0426173509176084i | -22.1595 | 33.1248
184 | 4627.4171 | 0.00623698369039686-0.0295400304402325i | -30.4024 | -78.0779 | 0.0605521724418972+0.0389080174608544i | -22.8564 | 32.7229
185 | 4844.6116 | 0.00622236866269723-0.0283026225415707i | -30.7585 | -77.6007 | 0.0561001432851743+0.035552968386509i | -23.5544 | 32.3641
186 | 5072.0004 | 0.00620903463107327-0.0271247565276926i | -31.1109 | -77.1068 | 0.0519444581069103+0.0325196365767307i | -24.253 | 32.0485
187 | 5310.0621 | 0.00619686932326987-0.026003955694763i | -31.4593 | -76.5961 | 0.0480719859136076+0.0297778533448114i | -24.9517 | 31.7759
188 | 5559.2976 | 0.00618577030605853-0.0249378631830517i | -31.8035 | -76.0691 | 0.04446918494678+0.0272997930619662i | -25.6499 | 31.5459
189 | 5820.2312 | 0.00617564412316035-0.0239242370478222i | -32.1431 | -75.526 | 0.0411222862530388+0.0250598941512961i | -26.3469 | 31.3581
190 | 6093.4122 | 0.00616640550867499-0.0229609455681343i | -32.4778 | -74.9673 | 0.0380174566608139+0.0230347616916647i | -27.0423 | 31.2117
191 | 6379.4153 | 0.00615797666940543-0.0220459627841848i | -32.8071 | -74.3937 | 0.0351409406464249+0.0212030564663453i | -27.7354 | 31.1056
192 | 6678.8424 | 0.0061502866300485-0.0211773642542383i | -33.1309 | -73.8058 | 0.0324791813321489+0.0195453747853639i | -28.4257 | 31.0388
193 | 6992.3235 | 0.0061432706357485-0.0203533230225959i | -33.4486 | -73.2045 | 0.0300189214413006+0.0180441228529361i | -29.1125 | 31.0097
194 | 7320.5183 | 0.00613686960698994-0.0195721057904504i | -33.76 | -72.5911 | 0.0277472854569648+0.0166833888795961i | -29.7954 | 31.0169
195 | 7664.1174 | 0.00613102964224814-0.0188320692818612i | -34.0645 | -71.9667 | 0.0256518445127878+0.0154488155809221i | -30.4736 | 31.0584
196 | 8023.8439 | 0.00612570156421429-0.0181316567974514i | -34.3619 | -71.3327 | 0.0237206657087111+0.0143274751813136i | -31.1467 | 31.1323
197 | 8400.4546 | 0.00612084050577934-0.0174693949487961i | -34.6516 | -70.6908 | 0.0219423476141371+0.0133077485651912i | -31.814 | 31.2363
198 | 8794.7421 | 0.00611640553229481-0.0168438905668221i | -34.9332 | -70.0429 | 0.0203060437167038+0.0123792097965139i | -32.4751 | 31.3678
199 | 9207.536 | 0.00611235929693192-0.0162538277778784i | -35.2064 | -69.3909 | 0.0188014755154553+0.0115325168634022i | -33.1292 | 31.5243
200 | 9639.705 | 0.00610866772624127-0.0156979652414723i | -35.4708 | -68.7371 | 0.0174189368588956+0.0107593091972636i | -33.776 | 31.7027
201 | 10092.1585 | 0.00610529973326581-0.0151751335439836i | -35.7258 | -68.084 | 0.0161492910047358+0.0100521122621452i | -34.4148 | 31.9002
202 | 10565.8486 | 0.00610222695579468-0.0146842327429832i | -35.9711 | -67.434 | 0.0149839617400033+0.00940424930559256i | -35.0451 | 32.1132
203 | 11061.772 | 0.00609942351755451-0.0142242300570863i | -36.2064 | -66.7901 | 0.0139149197560819+0.00880976020171014i | -35.6665 | 32.3386
204 | 11580.9722 | 0.00609686581032882-0.0137941576965607i | -36.4311 | -66.1551 | 0.0129346653296143+0.00826332719474173i | -36.2785 | 32.5725
205 | 12124.5419 | 0.00609453229517172-0.0133931108301997i | -36.645 | -65.5321 | 0.0120362082216722+0.0077602072616675i | -36.8805 | 32.8114
206 | 12693.6248 | 0.00609240332104301-0.0130202456842458i | -36.8478 | -64.9243 | 0.0112130455773207+0.00729617074970484i | -37.4723 | 33.0515
207 | 13289.4184 | 0.00609046095933802-0.0126747777694169i | -37.039 | -64.3349 | 0.0104591384876573+0.00686744590428772i | -38.0533 | 33.2888
208 | 13913.1765 | 0.00608868885291945-0.0123559802323572i | -37.2184 | -63.7672 | 0.00976888776766611+0.00647066888071105i | -38.6233 | 33.5195
209 | 14566.2116 | 0.00608707207838043-0.0120631823280825i | -37.3856 | -63.2245 | 0.00913710940612704+0.0061028388243317i | -39.1818 | 33.7397
210 | 15249.8978 | 0.00608559702037929-0.0117957680102434i | -37.5406 | -62.7102 | 0.00855901005824891+0.00576127760675295i | -39.7286 | 33.9455
211 | 15965.6738 | 0.00608425125698791-0.0115531746362721i | -37.6829 | -62.2274 | 0.0080301628771444+0.0054435938160342i | -40.2634 | 34.1331
212 | 16715.0458 | 0.00608302345508955-0.0113348917847157i | -37.8125 | -61.7792 | 0.00754648391601578+0.00514765061539422i | -40.7859 | 34.2989
213 | 17499.5906 | 0.00608190327494345-0.0111404601822921i | -37.9291 | -61.3686 | 0.0071042092781201+0.00487153710526832i | -41.2959 | 34.4394
214 | 18320.9592 | 0.00608088128311498-0.0109694707384305i | -38.0325 | -60.9984 | 0.0066998731453038+0.0046135428464704i | -41.7932 | 34.5514
215 | 19180.8799 | 0.00607994887303698-0.0108215636852862i | -38.1228 | -60.6711 | 0.00633028677721726+0.00437213522643575i | -42.2777 | 34.6316
216 | 20081.1622 | 0.0060790981925335-0.0106964278214324i | -38.1996 | -60.3891 | 0.00599251854131187+0.00414593937519615i | -42.7491 | 34.6775
217 | 21023.7006 | 0.00607832207769626-0.0105937998576551i | -38.2631 | -60.1544 | 0.00568387500754942+0.00393372036219747i | -43.2075 | 34.6865
218 | 22010.4784 | 0.00607761399255665-0.0105134638634841i | -38.313 | -59.9687 | 0.00540188312059405+0.00373436742881986i | -43.6526 | 34.6564
219 | 23043.572 | 0.00607696797404551-0.0104552508133081i | -38.3493 | -59.8333 | 0.00514427344540336+0.00354688003416436i | -44.0845 | 34.5855
220 | 24125.1554 | 0.00607637858177709-0.0104190382311257i | -38.372 | -59.7493 | 0.00490896446892432+0.00337035551309945i | -44.503 | 34.4724
221 | 25257.5045 | 0.00607584085223471-0.0104047499331957i | -38.3811 | -59.7173 | 0.00469404793046113+0.00320397816557947i | -44.908 | 34.316
222 | 26443.0019 | 0.00607535025697171-0.01041235586805i | -38.3765 | -59.7375 | 0.00449777514570253+0.00304700961479063i | -45.2997 | 34.1156
223 | 27684.1425 | 0.00607490266447641-0.0104418720535391i | -38.3583 | -59.8099 | 0.00431854428393875+0.00289878028873115i | -45.6779 | 33.8711
224 | 28983.5377 | 0.0060744943053797-0.0104933606107842i | -38.3265 | -59.9339 | 0.00415488855428294+0.00275868189541856i | -46.0426 | 33.5826
225 | 30343.922 | 0.0060741217407118-0.0105669298951103i | -38.2811 | -60.1087 | 0.00400546525440735+0.00262616077608575i | -46.394 | 33.2506
226 | 31768.1578 | 0.00607378183294218-0.0106627347242411i | -38.2222 | -60.333 | 0.00386904563414193+0.00250071203355369i | -46.7319 | 32.8761
227 | 33259.2423 | 0.00607347171955678-0.0107809767042387i | -38.1498 | -60.6052 | 0.00374450552602292+0.00238187434452923i | -47.0565 | 32.4604
228 | 34820.3129 | 0.00607318878895256-0.0109219046538778i | -38.064 | -60.9235 | 0.00363081669532703+0.0022692253749648i | -47.3679 | 32.005
229 | 36454.6546 | 0.00607293065844371-0.0110858151283497i | -37.9649 | -61.2856 | 0.00352703886311936+0.00216237772691733i | -47.666 | 31.5119
230 | 38165.7066 | 0.0060726951541965-0.0112730530433996i | -37.8526 | -61.689 | 0.00343231235724652+0.00206097535365637i | -47.9511 | 30.9832
231 | 39957.0692 | 0.00607248029292261-0.0114840124012144i | -37.7274 | -62.1311 | 0.00334585134790778+0.00196469038717478i | -48.2233 | 30.4215
232 | 41832.512 | 0.00607228426517713-0.0117191371195887i | -37.5892 | -62.609 | 0.00326693762634551+0.00187322032884156i | -48.4827 | 29.8294
233 | 43795.9814 | 0.00607210542012032-0.0119789219661156i | -37.4385 | -63.1196 | 0.00319491488723992+0.00178628555978106i | -48.7295 | 29.2097
234 | 45851.6091 | 0.00607194225161553-0.0122639135993708i | -37.2753 | -63.6597 | 0.0031291834775132+0.00170362713274276i | -48.964 | 28.5653
235 | 48003.7207 | 0.00607179338554534-0.0125747117192797i | -37.0999 | -64.2261 | 0.00306919557639523+0.00162500481180833i | -49.1863 | 27.8993
236 | 50256.8448 | 0.00607165756823932-0.0129119703290914i | -36.9126 | -64.8155 | 0.00301445077374556+0.0015501953303325i | -49.3968 | 27.2147
237 | 52615.7224 | 0.00607153365591678-0.0132763991116147i | -36.7136 | -65.4245 | 0.00296449201573175+0.00147899084108919i | -49.5957 | 26.5147
238 | 55085.3175 | 0.00607142060505406-0.0136687649226133i | -36.5034 | -66.0501 | 0.00291890188901248+0.00141119753574446i | -49.7834 | 25.8023
239 | 57670.8265 | 0.00607131746359696-0.014089893404504i | -36.2822 | -66.6889 | 0.00287729921655302+0.00134663441355589i | -49.9601 | 25.0805
240 | 60377.6901 | 0.00607122336294283-0.0145406707237518i | -36.0504 | -67.3378 | 0.00283933594009165+0.00128513218163912i | -50.1263 | 24.3523
241 | 63211.6043 | 0.00607113751062569-0.0150220454356227i | -35.8084 | -67.994 | 0.0028046942660827+0.00122653227129317i | -50.2823 | 23.6204
242 | 66178.5323 | 0.0060710591836428-0.0155350304802132i | -35.5565 | -68.6545 | 0.00277308405364724+0.00117068595676374i | -50.4285 | 22.8875
243 | 69284.7174 | 0.00607098772236559-0.0160807053139614i | -35.2952 | -69.3169 | 0.0027442404246774+0.00111745356448328i | -50.5653 | 22.1561
244 | 72536.6958 | 0.00607092252498489-0.0166602181811232i | -35.0249 | -69.9784 | 0.00271792157775381+0.00106670376228367i | -50.6931 | 21.4285
245 | 75941.3105 | 0.00607086304244254-0.0172747885299947i | -34.746 | -70.637 | 0.0026939067889562+0.00101831291935563i | -50.8123 | 20.7069
246 | 79505.7258 | 0.00607080877380796-0.0179257095789635i | -34.4589 | -71.2906 | 0.00267199458397237+0.000972164528851012i | -50.9234 | 19.9931
247 | 83237.442 | 0.00607075926205914-0.0186143510377919i | -34.1641 | -71.9371 | 0.00265200106714801+0.00092814868600767i | -51.0267 | 19.2891
248 | 87144.3117 | 0.00607071409023408-0.0193421619898556i | -33.8619 | -72.5751 | 0.00263375839426796+0.000886161615539961i | -51.1227 | 18.5962
249 | 91234.5559 | 0.00607067287791938-0.0201106739414046i | -33.5527 | -73.2029 | 0.00261711337692678+0.000846105242793687i | -51.2118 | 17.9159
250 | 95516.7817 | 0.00607063527804643-0.0209215040442625i | -33.2371 | -73.8193 | 0.00260192620733446+0.000807886803827604i | -51.2944 | 17.2493
251 | 100000 | 0.00607060097396884-0.0217763584987456i | -32.9153 | -74.4231 | 0.0025880692933179+0.000771418490165029i | -51.3708 | 16.5976