## Board Stack Report
Board Stack Report
Stack Up |  | Layer Stack
Layer | Exel_PCB_four_layer_ISOLA_370HR | Name | Material | Thickness | Constant
1 |  | Top Paste
2 |  | Top Overlay
3 |  | Top Solder | Solder Resist | 0.015mm | 3.5
4 |  | L1_TOP | Copper | 0.035mm
5 |  | Prepreg_1_2 | Isola 370HR: 2 x 106-76 | 0.122mm | 3.69
6 |  | L2_GND | Copper | 0.018mm
7 |  | Core_2_3 | Isola 370HR: 4 x 7628-42 | 0.711mm | 4.34
8 |  | L3_POWER | Copper | 0.018mm
9 |  | Prepreg_3_4 | Isola 370HR: 2 x 106-76 | 0.122mm | 3.69
10 |  | L4_BOTTOM | Copper | 0.035mm
11 |  | Bottom Solder | Solder Resist | 0.015mm | 3.5
12 |  | Bottom Overlay
13 |  | Bottom Paste
Height : 1.091mm