## Project BOM
| Project: | LIGHTING_LED_GEVK.PrjPcb | [8 empty] | Bill of Materials
| Source Data From: | LIGHTING_LED_GEVK.PrjPcb
| Project: | LIGHTING_LED_GEVK.PrjPcb
| Variant: | No_Thermistor | [8 empty] | Solution Engineering Center Piestany
| Report Date: | 2019-08-28 | 10:34
| Print Date: | 2019-08-28 | 43705.4406
# | Designator | Comment | Description | LibRef | SourceLibraryName | Manufacturer | Manufacturer Part Number | Supplier | Supplier Part Number | Supplier 2 | Supplier Part Number 2 | Quantity
1 | CON1, CON2 | 695402400222 | Wire-To-Board Connector, 4 mm, 2 Contacts, Receptacle, WR-LECO Series, Surface Mount, 1 Rows | 695402400222 | connectors.SVNDbLib | Würth Elektronik | 695402400222 | Würth Elektronik | 695402400222 | Farnell | 2664433 | 2
2 | CON3, CON4 | 695102401122 | Wire-To-Board Accessories for BTB connection, 4 mm, 2 Contacts, WR-LECO Series, 1 Rows | 695102401122 | connectors.SVNDbLib | Würth Elektronik | 695102401122 | Würth Elektronik | 695102401122 | Mouser | 710-695102401122 | 2
3 | D1, D2, D3, D4, D5, D6, D7, D8, D9, D10, D11, D12, D13, D14, D15, D16 | 158353060 | SMD Dome LED 3.2V 350mA Cool White Wurth Elektronik | 158353060 | diodes.SVNDbLib | Würth Elektronik | 158353060 | Digi-Key | 732-5657-1-ND | Mouser | 710-158353060 | 16
4 | D17, D18, D19, D20, D21, D22, D23, D24, D25, D26, D27, D28, D29, D30, D31, D32 | 158353030 | SMD Dome LED 3.2V 350mA Warm White Wurth Elektronik | 158353030 | diodes.SVNDbLib | Würth Elektronik | 158353030 | Digi-Key | 732-5654-1-ND | Mouser | 710-158353030 | 16
5 | HS1 | Heatsink_LS_104 | Heatsink LS-104, l=355mm | Heatsink_LS_104 | mechanical.SVNDbLib | Lusen | LS-104 |  |  |  |  | 1
6 | HS2 | PC_LS_104 | Plastic cover for heatsink LS-104 | PC_LS_104 | mechanical.SVNDbLib | Lusen | PC LS-104 |  |  |  |  | 1