## Project BOM
| Project: | Lighting_70W_PSR_Flyback.PrjPcb | [8 empty] | Bill of Materials
| Source Data From: | Lighting_70W_PSR_Flyback.PrjPcb
| Project: | Lighting_70W_PSR_Flyback.PrjPcb
| Variant: | standard_board | [8 empty] | Solution Engineering Center Piestany
| Report Date: | 2019-10-25 | 11:47
| Print Date: | 2019-10-25 | 43763.4914
# | Designator | Comment | Description | LibRef | SourceLibraryName | Manufacturer | Manufacturer Part Number | Supplier | Supplier Part Number | Supplier 2 | Supplier Part Number 2 | Quantity
1 | C1 | 220 nF | Film X2 capacitor 220 nF 310V PP ± 10 % Wurth Electronics | 890334025027CS | capacitors.SVNDbLib | Würth Electronik | 890334025027CS | Digi-Key | 732-5752-ND | Mouser | 710-890334025027CS | 1
2 | C2 | 150 nF | Film X2 capacitor 150nF 310V PP ± 10 % Wurth Electronics | 890334025022CS | capacitors.SVNDbLib | Würth Electronik | 890334025022CS | Digi-Key | 732-5750-ND | Mouser | 710-890334025022CS | 1
3 | C4 | 470pF | MLC capacitor 470pF 1kV ±10% X7R Würth Elektronik | 885342208017 | capacitors.SVNDbLib | Würth Electronik | 885342208017 | Digi-Key | 732-12097-1-ND | Mouser | 710-88534221017 | 1
4 | C6, C7, C8 | 470 µF | ALU electrolyte capacitor 470µF 63V 20% Würth Elektronik | 860080780024 | capacitors.SVNDbLib | Würth Electronik | 860080780024 | Digi-Key | 732-9144-1-ND | Mouser | 710-860080780024 | 3
5 | C9 | 470 nF | Film X2 capacitor 470nF 630V DC ± 10 % Wurth Electronics | 890303426008CS | capacitors.SVNDbLib | Würth Electronik | 890303426008CS | Digi-Key | 732-11852-ND | Mouser | 710-890303426008CS | 1
6 | C10 | 4.7 µF | MLCC capacitor 4.7µF 50V X5R ± 10% TDK | C2012X5R1H475K125AB | capacitors.SVNDbLib | TDK | C2012X5R1H475K125AB | Farnell | 2346932 | Mouser | 810-C2012X5R1H475K | 1
7 | C11 | 1 µF | MLC capacitor 1µF 25V X7R 10% Murata | GRM21BR71E105KA99L | capacitors.SVNDbLib | Murata | GRM21BR71E105KA99L | Digi-Key | 490-6484-1-ND | Mouser | 81-GRM21BR71E105KA99 | 1
8 | C12 | 68 nF | MLC capacitor 68nF 25V X7R 5% Murata | GRM188R71E683JA01D | capacitors.SVNDbLib | Murata | GRM188R71E683JA01D | Murata | GRM188R71E683JA01D |  |  | 1
9 | C13 | 10 nF | MLC capacitor 10nF 50V X7R 5% Murata | GRM216R71H103JA01D | capacitors.SVNDbLib | Murata | GRM216R71H103JA01D | Digi-Key | 490-9742-1-ND | Mouser | 81-GRM216R71H103JA1D | 1
10 | C14 | 330 nF | MLC capacitor 330nF 50V X7R 5% Murata | GRM219R71H334JA88D | capacitors.SVNDbLib | Murata | GRM219R71H334JA88D | Mouser | 81-GRM219R71H334JA8D | Murata | GRM219R71H334JA88D | 1
11 | C15 | 22 µF | Polymer ALU elco 22µF 35V 35mOhm 20% Würth Elektronik | 870235673001 | capacitors.SVNDbLib | Würth Electronik | 870235673001 | Digi-Key | 732-11918-1-ND | Mouser | 710-870235673001 | 1
12 | C16 | 100 nF | MLC capacitor 100nF 100V X7R 5% Murata | GRM21BR72A104JAC4L | capacitors.SVNDbLib | Murata | GRM21BR72A104JAC4L | Murata | GRM21BR72A104JAC4L |  |  | 1
13 | C17 | 6p8 | MLC capacitor 6.8pF 25V NP0 ±0.5pF Wurth Electronics | 885012006031 | capacitors.SVNDbLib | Würth Electronik | 885012006031 | Digi-Key | 732-7773-1-ND | Mouser | 710-885012006031 | 1
14 | CON1 | Green | Pluggable Terminal Blocks WR-TBL Model3137 5mm 3Pin Cls Hztl PCBHdr | 691313710003 | connectors.SVNDbLib | Würth Elektronik | 691313710003 | Würth Elektronik | 691313710003 | Mouser | 710-691313710003 | 1
15 | CON2 | 691 351 500 003 | Cable connector series 351 3pins 5.08 mm Würth Elektronik | 691351500003 | connectors.SVNDbLib | Würth Elektronik | 691351500003 | Würth Elektronik | 691351500003 |  |  | 1
16 | CY1, CY2, CY3 | 2n2 | Disc ceramic capacitor 2n2 500 V (Y) / 760 V (X) Y5U 20 % Vishay | VY1222M47Y5UQ63V0 | capacitors.SVNDbLib | Vishay | VY1222M47Y5UQ63V0 | Farnell | 1902208 | Mouser | 72-VY1222M47Y5UQ63V0 | 3
17 | D1 | RURP1560 | Ultra fast Schottky diode 600V 15A ON Semiconductor | RURP1560-F085 | diodes.SVNDbLib | ON Semiconductor | RURP1560-F085 | Digi-Key | RURP1560-F085-ND | Mouser | 512-RURP1560_F085 | 1
18 | D2 | GBU6K | Bridge Rectifier Diode, Single, 800 V, 6 A, SIP, 1 V, 4 Pins ON Semiconductor | GBU6K | diodes.SVNDbLib | ON Semiconductor | GBU6K | Farnell | 9549510 | Mouser | 512-GBU6K | 1
19 | D3, D4 | US1MFA | Super Fast diode 1000 V 1 A 75 ns SOD123FA ON Semiconductor | US1MFA | diodes.SVNDbLib | ON Semiconductor | US1MFA | Digi-Key | US1MFACT-ND | Mouser | 512-US1MFA | 2
20 | D5 | MMSZ22T1G | Zener Diodes 22V 500mW SOD123 ON Semiconductor | MMSZ22T1G | diodes.SVNDbLib | ON Semiconductor | MMSZ22T1G | Mouser | 863-MMSZ22T1G | Digi-Key | MMSZ22T1GOSTR-ND | 1
21 | F1 | 2.5 A | Fuse 2.5A 250V AC 10.1mm x 3mm SCHURTER | 3403.0170 | fuses.SVNDbLib | Schurter | 3403.0170 | Farnell | 1221094 | Mouser | 693-3403.0170.11 | 1
22 | HS1, HS2 | SK 525 20 mm black anodized | Heatsink Fischer Elektronik SK 525 20 mm black anodized | SK525_20_ST | mechanical.SVNDbLib | Fischer Elektronik | SK52520ST | Fischer Elektronik | SK 525 20 ST |  |  | 2
23 | IC1 | FL7740MX | Constant-Voltage Primary-Side-Regulation PWM Controller for Power Factor Correction | FL7740MX | ics.SVNDbLib | ON Semiconductor | FL7740MX | Mouser | 512-FL7740MX | Digi-Key | FL7740MXOSCT-ND | 1
24 | J1 | 613 020 243 121 | WR-PHD 2.54 mm Angled Dual Socket Header, 2x10 pins | 613020243121 | connectors.SVNDbLib | Würth Elektronik | 613020243121 | Würth Elektronik | 613020243121 |  |  | 1
25 | L1 | 2 x 2.2 mH | CMC 2 x 2.2mH 2A 2 x 70mOhm, ± 30% Würth Elektronik | 744822222 | inductors.SVNDbLib | Würth Elektronik | 744822222 | Würth Elektronik | 744822222 | Mouser | 710-744822222 | 1
26 | L2 | 2 x 40 mH | CMC 2 x 39mH 1.2A 2 x 696mOhm, –30/+50% Würth Elektronik | B82733F2122B001 | inductors.SVNDbLib | EPCOS/TDK | B82733F2122B001 | Digi-Key | 495-5747-ND | Mouser | 871-B82733F2122B001 | 1
27 | Q1 | FCPF400N80Z | NMOS 800V 14A 400mOhm ON Semiconductor | FCPF400N80Z | transistors.SVNDbLib | ON Semiconductor | FCPF400N80Z | Digi-Key | FCPF400N80Z-ND | Mouser | 512-FCPF400N80Z | 1
28 | R2, R12 | 320 V | TVS Varistor, 320 V, 420 V, StandarD Series, 840 V, Disc 14mm, Metal Oxide Varistor (MOV) TDk | B72214S0321K101 | resistors.SVNDbLib | TDK | B72214S0321K101 | Farnell | 1004318 | Mouser | 871-B72214S321K101 | 2
29 | R6 | 0R | SMD Chip Resistor, 0 ohm, ERJ8G Series, 200 V, Thick Film, 1206 [3216 Metric], 250 mW Panasonic | ERJ8GEY0R00V | resistors.SVNDbLib | Panasonic | ERJ8GEY0R00V | Digi-Key | P0.0ECT-ND | Mouser | 667-ERJ-8GEY0R00V | 1
30 | R7 | 22k | PTH resistor 22k 2.5mm 10.2mm pitch 5% 1W WELWYN | MFP1-47RJI | resistors.SVNDbLib | Welwyn | MFP1-47RJI | Farnell | 1565365 | Mouser | 756-MFP1-47RJI | 1
31 | R8, R9, R10 | 100k | SMD Chip Resistor, 100 kohm, MCWR Series, 200 V, Thick Film, 1206 [3216 Metric], 250 mW Multicomp | MCWR12X1003FTL | resistors.SVNDbLib | Multicomp | MCWR12X1003FTL | Farnell | 2447453 |  |  | 3
32 | R13, R16 | 15k | SMD Chip Resistor, 15 kohm, ERJ8E Series, 200 V, Thick Film, 1206 [3216 Metric], 250 mW | ERJ8ENF1502V | resistors.SVNDbLib | Panasonic | ERJ8ENF1502V | Farnell | 2307410 | Mouser | 667-ERJ-8ENF1502V | 2
33 | R14, R15 | 1k | SMD thick film resistor 1k 0805 1% 125 mW Panasonic | ERJ6ENF1001V | resistors.SVNDbLib | Panasonic | ERJ6ENF1001V | Digi-Key | P1.00KCCT-ND | Mouser | 667-ERJ-6ENF1001V | 2
34 | R17 | 118k | SMD Chip Resistor, 118 kohm, ERJ8E Series, 200 V, Thick Film, 1206 [3216 Metric], 250 mW Panasonic | ERJ8ENF1183V | resistors.SVNDbLib | Panasonic | ERJ8ENF1183V | Farnell | 2307338RL | Mouser | 667-ERJ-8ENF1183V | 1
35 | R18 | 220k | SMD thick film resistor 220k 0805 1% 125 mW Panasonic | ERJ6ENF2203V | resistors.SVNDbLib | Panasonic | ERJ6ENF2203V | Digi-Key | P220KCCT-ND | Mouser | 667-ERJ-6ENF2203V | 1
36 | R19 | 2R2 | SMD Chip Resistor, 2.2 ohm, ERJ8G Series, 200 V, Thick Film, 1206 [3216 Metric], 250 mW Panasonic | ERJ8GEYJ2R2V | resistors.SVNDbLib | Panasonic | ERJ8GEYJ2R2V | Farnell | 2057794 | Mouser | 667-ERJ-8GEYJ2R2V | 1
37 | R20 | 0R | SMD thick film resistor 0R 0805 2A Panasonic | ERJ6GEY0R00V | resistors.SVNDbLib | Panasonic | ERJ6GEY0R00V | Farnell | 2057661 | Mouser | 667-ERJ-6GEY0R00V | 1
38 | R21 | 150k | SMD thick film resistor 150k 0805 1% 125 mW Panasonic | ERJ6ENF1503V | resistors.SVNDbLib | Panasonic | ERJ6ENF1503V | Digi-Key | P150KCCT-ND | Mouser | 667-ERJ-6ENF1503V | 1
39 | R22 | 280k | SMD thick film resistor 280k 0805 1% 125 mW Panasonic | ERJ6ENF2803V | resistors.SVNDbLib | Panasonic | ERJ6ENF2803V | Digi-Key | P280KCCT-ND | Mouser | 667-ERJ-6ENF2803V | 1
40 | R23 | 28k7 | SMD thick film resistor 28k7 0805 1% 125 mW Panasonic | ERJ6ENF2872V | resistors.SVNDbLib | Panasonic | ERJ6ENF2872V | Digi-Key | P28.7KCCT-ND | Mouser | 667-ERJ-6ENF2872V | 1
41 | R24, R25 | 0R4 | SMD Current Sense Resistor, 0.4 ohm, WSL Series, 2512 [6432 Metric], 1 W, ± 1%, Metal Strip | WSL2512R4000FEA | resistors.SVNDbLib | Vishay | WSL2512R4000FEA | Farnell | 1107414 | Mouser | 71-WSL2512R4000FEA | 2
42 | T1 | 750318486 | Transformer for AC-DC (FL7740 flyback) converter 750318486 Würth Elektronik | 750318486 | transformers.SVNDbLib | Würth Elektronik | 750318486 | Würth Elektronik | 750318486 |  |  | 1