## NCP3066_SEPIC_DFN
Bill of Materials for the NIS5420MT1GEVB Evaluation Board
Designator | Quantity | Description | Value | Tolerance | Footprint | Manufacturer | Manufacturer Part Number | Substitution Allowed | Lead Free
CDVDT | 1 |  | 180pF |  |  | Kemet | C0603C223K5RACTU | Yes | Yes
CIMON,COUT1,CIN1 | 3 |  | 1uF/50V |  |  | Taiyo Yuden | UMK107BJ105KA-T | Yes | Yes
COUT2,CIN2 | 0 | DNP | DNP | DNP | DNP | DNP | DNP | DNP | DNP
D2 | 1 |  | LED0603-YELLOW |  |  | Lite-On Inc | LTST-C191KSKT | Yes | Yes
D3 | 1 |  | BAS16H |  |  | ON Semiconductor | BAS16HT1G | No | Yes
D4,LEDOUT | 2 |  | LED0603-GREEN |  |  | Lite-On Inc | LTST-C191TGKT | Yes | Yes
J13 | 0 | DNP | DNP | DNP | DNP | DNP | DNP | DNP | DNP
JCOUT2,JCIN2,JOUTPUTSHORT,JENTOGND,JDVDT | 5 |  | HDR-2 |  |  | 3M | 961102-6404-AR | Yes | Yes
JGND1,JGND2,JVout,JVCC | 4 |  | BANANA JACK |  |  | Keystone Electronics | 575-8 | Yes | Yes
M1,M2 | 2 |  | 2N7002KT1G |  |  | ON Semiconductor | 2N7002KT1G | No | Yes
Q1 | 1 |  | MMBT3904LT1G |  |  | ON Semiconductor | MMBT3904LT1G | No | Yes
R1 | 1 |  | 3MegOhm |  |  | Panasonic Electronic Components | ERJ-3GEYJ305V | Yes | Yes
R2,R3 | 2 |  | 1.1MegOhm |  |  | Panasonic Electronic Components | ERJ-3GEYJ115V | Yes | Yes
R4,R6 | 2 |  | 10KOhm |  |  | Panasonic Electronic Components | ERJ-3GEYJ103V | Yes | Yes
R5,RLEDOUT | 2 |  | 51kOhm |  |  | Panasonic Electronic Components | ERJ-3GEYJ513V | Yes | Yes
RDIRECT | 1 |  | 0Ohm |  |  | Panasonic Electronic Components | ERJ-6GEY0R00V | Yes | Yes
RIMON | 1 |  | 1kOhm |  |  | Panasonic Electronic Components | ERA-3AEB102V | Yes | Yes
RLIMADJ | 1 |  | 100Ohm |  |  | Bourns Inc. | 3214X-1-101E | Yes | Yes
RLIMMIN | 1 |  | 10Ohm |  |  | Yageo | RC0603FR-0710RL | Yes | Yes
SW1 | 1 |  | PB-SW |  |  | E-Switch | TL1105FF160Q | Yes | Yes
TPRLIM1,TPGND1,TPRLIM2,TPGND2,TPGND3,TPVOUT,TPVCC,TPIMON,TPENABLE,GATE | 10 |  | TP-HOOK |  |  | Keystone Electronics | 5002 | Yes | Yes
U1 | 1 |  | NIS5420MT1 |  |  | ON Semiconductor |  | No | Yes
U2 | 0 | [6 empty] | DNP | DNP
ZDIN | 1 |  | 33 Vz |  |  | ON Semiconductor | MM5Z33VT1G | No | Yes
ZDOUT | 0 | DNP | DNP | DNP | DNP | DNP | DNP | DNP | DNP