## NS5S1153
Bill of Materials for the NS5S1153 Evaluation Board
Designator | Quantity | Description | Value | Tolerance | Footprint | Manufacturer | Manufacturer Part Number | Substitution Allowed | Lead Free
U1 | 1 | NS5S1153 | n/a | n/a | UQFN10 | On Semiconductor | NS5S1153 | NO | Y
C1 | 1 | Ceramic Capacitor SMD | 1uF | 10% | 0805 | Murata | GRM155R60J105 | YES | Y
C2 | 1 | Ceramic Capacitor SMD | .01uF | 10% | 0402 |  |  | YES | Y
D1, D2, D3, D4, D5, D6 | 6 | 5V Bi-Directional TVS | n/a | n/a | DSN2 | On Semiconductor | ESD11N5 | NO | Y
TP3, TP4,TP5, TP6, TP7, TP8, TP9 | 7 | Test Point PC Multi Purpose | n/a | n/a | TP1 | Keystone Electronics | 5010 | YES | Y
VCC,GND | 2 | Banana Connector | n/a | n/a | 7mm Hole | Johnson Components | 111-2223-001 | YES | Y
Vbus_Ctrl, Asel | 2 | 50pin Modular 2pin header | n/a | n/a | Header3 | Tyco Electronics | 5-826629-0 | YES | Y
Input J1 | 1 | USB TypeA Connector | n/a | n/a | USB TypeA | Mill-Max | 896-43-004-00-000000 | YES | Y
USB J3 | 1 | USB TypeB Connector | n/a | n/a | USB TypeB | Adam Tech | USB-B-S-RA | YES | Y
Audio J2 | 1 | Stereo Audio Jack Connector | n/a | n/a | PHONO_SJ3523 | CUI Inc | SJ-3523-SMT | N | Y
GND Bar | 1 | PCB Shorting Link | n/a | n/a | GND_Strap | Harwin | D3082-46 | YES | Y
F1,F2,F2,F4 | 4 | STANDOFF HEX .500"L 6-32THR NYL | n/a | n/a | HOLE | Keystone Electronics | 1903C | Yes | Y
F1,F2,F2,F4 | 4 | STANDOFF M/F HEX 6-32 NYL .250"L | n/a | n/a | HOLE | Keystone Electronics | 4814 | Yes | Y