## Project BOM
| Project: | Lidar_board.PrjPcb | [8 empty] | Bill of Materials
| Source Data From: | Lidar_board.PrjPcb
| Project: | Lidar_board.PrjPcb
| Variant: | standard_board | [8 empty] | Solution Engineering Center Piestany
| Report Date: | 01.06.2020 | 21:08
| Print Date: | 2020-06-01 | 43983.8938
# | Designator | Comment | Description | LibRef | SourceLibraryName | Manufacturer | Manufacturer Part Number | Supplier | Supplier Part Number | Supplier 2 | Supplier Part Number 2 | Quantity
1 | A1 | knurled 20 mm C-CS Lens Adapter modified for Lidar SiPM | C/CS mount lens adapter 20mm modified for Lidar SiPM | adapter_20mm_knurled_mod_SiPM | mechanical.SVNDbLib | Thousand spray |  | Aliexpres | 32820111826 - modified ! |  |  | 1
2 | A2 | knurled 20 mm C-CS Lens Adapter modified for Lidar laser LED | C/CS mount lens adapter 20mm modified for Lidar laser LED | adapter_20mm_knurled_mod_laser_LED | mechanical.SVNDbLib | Thousand spray |  | Aliexpres | 32820111826 - modified ! |  |  | 1
3 | C1, C2, C5, C10, C12, C51, C54 | 10 nF | MLC capacitor 10nF 16V X7R 10% Murata | GRM188R71C103KA01D | capacitors.SVNDbLib | Murata | GRM188R71C103KA01D | Digi-Key | 490-1525-1-ND | Mouser | 81-GRM18R71C103KA01D | 7
4 | C3, C25 | 1 nF | MLC capacitor 1nF 25V C0G 5% Murata | GRM1885C1E102JA01D | capacitors.SVNDbLib | Murata | GRM1885C1E102JA01D | Digi-Key | 490-6373-1-ND | Mouser | 81-GRM39C102J25 | 2
5 | C4, C11 | 1 nF | MLC capacitor 1nF 50V C0G 5% Murata | GRM1885C1H102JA01D | capacitors.SVNDbLib | Murata | GRM1885C1H102JA01D | Digi-Key | 490-1451-1-ND | Mouser | 81-GRM39C102J50 | 2
6 | C6, C7, C8, C9, C13, C14, C15, C16 | 10 nF | MLC capacitor 10nF 100V X7R 10% Murata | GRM188R72A103KA01D | capacitors.SVNDbLib | Murata | GRM188R72A103KA01D | Digi-Key | 490-6438-1-ND | Mouser | 81-GRM188R72A103KA1D | 8
7 | C17, C18 | 390 nF | MLC capacitor 390nF 25V X7R 10% Murata | GRM21BR71E394KA01L | capacitors.SVNDbLib | Murata | GRM21BR71E394KA01L | Digi-Key | 490-1679-1-ND | Mouser | 81-GRM21BR71E394KA1L | 2
8 | C19 | 4µ7 | MLC capacitor 4µ7 25V X7R 10% Murata | GRM21BR71E475KA73L | capacitors.SVNDbLib | Murata | GRM21BR71E475KA73L | Digi-Key | 490-9962-1-ND | Mouser | 81-GRM21BR71E475KA3L | 1
9 | C20, C21, C41, C42 | 100 nF | MLC capacitor 100nF 25V X7R 10% Murata | GRM188R71E104KA01D | capacitors.SVNDbLib | Murata | GRM188R71E104KA01D | Digi-Key | 490-1524-1-ND | Mouser | 81-GRM39X104K25 | 4
10 | C22 | 100 nF | MLC capacitor 100nF 50V X7R 10% Murata | GRM21BR71H104KA01L | capacitors.SVNDbLib | Murata | GRM21BR71H104KA01L | Digi-Key | 490-1666-1-ND | Mouser | 81-GRM40X104K50L | 1
11 | C23, C29, C43, C44, C45, C49, C50, C52, C53, C55, C57, C58, C59, C62 | 100 nF | MLC capacitor 100nF 16V X7R 10% Murata | GRM188R71C104KA01D | capacitors.SVNDbLib | Murata | GRM188R71C104KA01D | Digi-Key | 490-1532-1-ND | Mouser | 81-GRM39X104K16 | 14
12 | C24 | 100 nF | MLC capacitor 100nF 100V X7R 10% Murata | GRM21BR72A104KAC4L | capacitors.SVNDbLib | Murata | GRM21BR72A104KAC4L | Digi-Key | 490-12005-1-ND | Mouser | 81-GRM21BR72A104KACL | 1
13 | C26 | 47 µF | ALU electrolyte long life 47µF 25V 20% Würth Elektronik | 865060443004 | capacitors.SVNDbLib | Würth Electronik | 865060443004 | Digi-Key | 732-8533-1-ND | Mouser | 710-865060443004 | 1
14 | C27 | 47 µF | ALU electrolyte long life 47µF 50V 20% Würth Elektronik | 865060645008 | capacitors.SVNDbLib | Würth Electronik | 865060645008 | Digi-Key | 732-8548-1-ND | Mouser | 710-865060645008 | 1
15 | C28, C46 | 10 µF | ALU electrolyte long life 10µF 16V 20% Würth Elektronik | 865060340001 | capacitors.SVNDbLib | Würth Electronik | 865060340001 | Digi-Key | 732-8518-1-ND | Mouser | 710-865060340001 | 2
16 | C30, C34, C39 | 4µ7 | MLC capacitor 4.7µF 16V X5R 20% Wurth Electronics | 885012107013 | capacitors.SVNDbLib | Würth Electronik | 885012107013 | Digi-Key | 732-7623-1-ND | Mouser | 710-885012107013 | 3
17 | C31, C32, C33, C40, C47, C48, C60, C61 | 1 µF | MLC capacitor 1µF 16V X7R 10% Murata | GRM188R71C105KA12D | capacitors.SVNDbLib | Murata | GRM188R71C105KA12D | Digi-Key | 490-3900-1-ND | Mouser | 81-GRM188R71C105KA12 | 8
18 | C35, C36, C37 | 100 nF | MLC capacitor 100nF 16V X7R 10% Murata | GRM219R71C104KA01D | capacitors.SVNDbLib | Murata | GRM219R71C104KA01D | Digi-Key | 490-1683-1-ND | Mouser | 81-GRM40X104K16D | 3
19 | C38 | 4n7 | MLCC capacitor 4.7nF 250V C0G ± 5% TDK | C2012C0G2E472J125AA | capacitors.SVNDbLib | TDK | C2012C0G2E472J125AA | Digi-Key | 445-15289-1-ND | Mouser | 810-C2012C0G2E472JAA | 1
20 | C56 | 10 µF | MLC capacitor 10µF 10V X7R 10% Murata | GRM21BR71A106KA73L | capacitors.SVNDbLib | Murata | GRM21BR71A106KA73L | Digi-Key | 490-10516-1-ND | Mouser | 81-GRM21BR71A106KA3L | 1
21 | CABLE1 | USB A Male to Micro-B Male cable length 50cm | USB A Male to Micro-B Male cable length 50cm CNC Tech | 102-1092-BL-00050 | specials.SVNDbLib |  |  | Digi-Key | 1175-1127-ND | Arrow | 103-1092-BL-00050 | 1
22 | D1, D2 | MICRORB-10010-MLP | RB series Silicon PhotoMultiplier 300 - 1050 nm, 10x10um cell, area 1x1mm ON Semicodnuctor | MICRORB-10010-MLP-TR1 | diodes.SVNDbLib | ON Semiconductor | MICRORB-10010-MLP-TR1 | ON Semiconductor | MICRORB-10010-MLP-TR1 | Mouser | 863-MICRORB10010MLP1 | 2
23 | D3 | MBR120LSF | Schottky diode 20 V 1 A SOD123-FL ON Semiconductor | MBR120LSFT1G | diodes.SVNDbLib | ON Semiconductor | MBR120LSFT1G | Farnell | 1431042 | Mouser | 863-MBR120LSFT1G | 1
24 | D4 | SPL_PL90_3 | Radial T1 3/4 laser diode 75W 30A 9V peak 905 nm OSRAM | SPL_PL90_3 | diodes.SVNDbLib | OSRAM | SPL_PL90_3 | Digi-Key | 475-3548-ND | Mouser | 720-SPLPL90-3 | 1
25 | D5, D6 | BAS16H | Switching diode 100V 200mA SOD323 ON Semiconductor | BAS16HT1G | diodes.SVNDbLib | ON Semiconductor | BAS16HT1G | Farnell | 2453765 | Mouser | 863-BAS16HT1G | 2
26 | D7 | BAT54 | Schottky diode 30V 200mA ON Semiconductor | BAT54T1G | diodes.SVNDbLib | ON Semiconductor | BAT54T1G | Digi-Key | BAT54T1GOSCT-ND | Mouser | 863-BAT54T1G | 1
27 | D8 | MMSD701 | Schottky UHF diode 70V 200 mA ON Semiconductor | MMSD701T1G | diodes.SVNDbLib | ON Semiconductor | MMSD701T1G | Digi-Key | MMSD701T1GOSCT-ND | Mouser | 863-MMSD701T1G | 1
28 | FILTER1 | Optical bandpass filter 905 nm | Optical bandpass filter 905 nm ± 30 nm Optolong | OPTOFILTER_BANDPAS_905nm_30_24x1 | specials.SVNDbLib |  |  | Optolong | BP905/30nm |  |  | 1
29 | H1, H2 | CS mount PCB lens holder 20 mm | CS mount lens PCB holder 20 mm | CS_mount_lens_holder_20mm | mechanical.SVNDbLib | Excelax Technology |  | Aliexpres | 32840874486 |  |  | 2
30 | J_ISP | 611 008 211 21 | WR-PHD 2.54mm vertical SMD dual pin header 2x4 Würth Elektronik | 61000821121 | connectors.SVNDbLib | Würth Elektronik | 61000821121 | Digi-Key | 732-5462-5-ND | Mouser | 710-61000821121 | 1
31 | J_PMOD | 610 012 211 21 | WR-PHD 2.54mm vertical SMD dual pin header 2x6 Würth Elektronik | 61001221121 | connectors.SVNDbLib | Würth Elektronik | 61001221121 | Digi-Key | 732-5464-5-ND | Mouser | 710-61001221121 | 1
32 | J_USB | 629 105 136 821 | Micro USB B SMD connector WR-COM series Würth Elektronik | 629105136821 | connectors.SVNDbLib | Würth Elektronik | 629105136821 | Digi-Key | 732-3155-1-ND | Mouser | 710-629105136821 | 1
33 | JFL, JFR | 746 631 3 R | Redcube terminal right angle WP SRMA screw M3 Würth Elektronik | 7466313R | connectors.SVNDbLib | Würth Elektronik | 7466313R | Digi-Key | 732-10897-1-ND | Mouser | 710-7466313R | 2
34 | L1, L2 | 1 mH | WE TIS wire wound shielded inductor 1mH 0.35A 1.85 Ohm Würth Elektronik | 744731102 | inductors.SVNDbLib | Würth Elektronik | 744731102 | Digi-Key | 732-3740-ND | Mouser | 710-744731102 | 2
35 | L3 | 30 Ohm @ 100 MHz | EMI Suppression ferrite bead SMD 30Ohm 3A Würth Elektronik | 742792609 | inductors.SVNDbLib | Würth Elektronik | 742792609 | Digi-Key | 732-1591-1-ND | Mouser | 710-742792609 | 1
36 | LENS1, LENS2 | BR25ONBK7 Alternatives: LA1951-B RP25ONBK7 | Planoconvex lens D35.4 BFL 17.6mm BR25ONBK7 B coating Bohr Optics Alternatives: Thorlabs Changchun Realpoo Photoelectric | LENS_BOHR_OPTICS_BR25ONBK7 | specials.SVNDbLib | Bohr Optics Alternatives: Thorlabs Changchun Realpoo Photoelectric | BR25ONBK7 Alternatives: LA1951-B RP25ONBK7 | Bohr Optics Alternatives: Thorlabs Changchun Realpoo Photoelectric | BR25ONBK7 Alternatives: LA1951-B RP25ONBK7 |  |  | 2
37 | OR1, OR2 | O ring 22x2 NBR 70 | NBR O ring 22x2 Sha70 | o_ring_NBR70_22X2 | mechanical.SVNDbLib | Dimer | OK NBR 70 22x2 | Reling | NBR70 22x2 | Mars | 093 | 2
38 | P1 | custom plastic plate for Lidar PCB fixing | Custom plastic bottom plate for Lidar PCB fixing | Lidar_bottom_plate | mechanical.SVNDbLib |  |  | Orik |  |  |  | 1
39 | PB1 | 430 773 034 825 | SMD pushbutton top actuated 6x6x3mm Würth Elektronik | 430773034825 | switches.SVNDbLib | Würth Elektronik | 430773034825 | Digi-Key | 732-11577-1-ND | Mouser | 710-430773034825 | 1
40 | Q1 | NSVF4015SG4 | RF transistor for low noise amplifier 12V 100 mA NF1.2 10GHz | NSVF4015SG4T1G | transistors.SVNDbLib | ON Semiconductor | NSVF4015SG4T1G | Digi-Key | NSVF4015SG4T1GOSCT-ND | Mouser | 863-NSVF4015SG4T1G | 1
41 | Q2 | FQT13N06L | NMOS 60V 2.8A 110 mOhm ON Semiconductor | FQT13N06LTF | transistors.SVNDbLib | ON Semiconductor | FQT13N06LTF | Digi-Key | FQT13N06LTF | Mouser | 512-FQT13N06LTF | 1
42 | Q3, Q5 | BC817-40W | General purpose NPN transistor 45V 0.5A ON Semiconductor | BC817-40WT1G | transistors.SVNDbLib | ON Semiconductor | BC817-40WT1G | Digi-Key | BC817-40WT1GOSCT-ND | Mouser | 863-BC817-40WT1G | 2
43 | Q4 | LM2903DMR2G | Dual Low Offset Voltage Comparator with open collector output ON Semiconductor | LM2903DMR2G | ics.SVNDbLib | ON Semiconductor | LM2903DMR2G | Digi-Key | LM2903DMR2GOSCT-ND | Mouser | 863-LM2903DMR2G | 1
44 | Q6 | BC856BW | General purpose PNP transistor 65V 100mA ON Semiconductor | BC856BWT1G | transistors.SVNDbLib | ON Semiconductor | BC856BWT1G | Digi-Key | BC856BWT1GOSTR-ND | Mouser | 863-BC856BWT1G | 1
45 | Q7 | BSS138L | NMOS 50V 0.2A 200mA 3.5Ohm ON Semiconductor | BSS138LT1G | transistors.SVNDbLib | ON Semiconductor | BSS138LT1G | Digi-Key | BSS138LT1GOSCT-ND | Mouser | 863-BSS138LT1G | 1
46 | Q8 | NCP308SN330 | 3.3 V voltage monitor with programmable delay ON Semiconductor | NCV308SN330T1G | ics.SVNDbLib | ON Semiconductor | NCV308SN330T1G | Mouser | 863-NCV308SN330T1G | Digi-Key | NCV308SN330T1G-ND | 1
47 | R1, R9, R43 | 100R | SMD thick film resistor 100R 0603 1% 100 mW Panasonic | ERJ3EKF1000V | resistors.SVNDbLib | Panasonic | ERJ3EKF1000V | Farnell | 2303059 | Mouser | 667-ERJ-3EKF1000V | 3
48 | R2 | 825R | SMD thick film resistor 825R 0603 1% 100 mW Panasonic | ERJ3EKF8250V | resistors.SVNDbLib | Panasonic | ERJ3EKF8250V | Digi-Key | P825HCT-ND | Mouser | 667-ERJ-3EKF8250V | 1
49 | R3, R10 | 49R9 | SMD thick film resistor 49R9 0603 1% 100 mW Panasonic | ERJ3EKF49R9V | resistors.SVNDbLib | Panasonic | ERJ3EKF49R9V | Farnell | 2059274 | Mouser | 667-ERJ-3EKF49R9V | 2
50 | R4, R12, R26, R35, R48 | 27R | SMD thick film resistor 27R 0603 1% 100 mW Panasonic | ERJ3EKF27R0V | resistors.SVNDbLib | Panasonic | ERJ3EKF27R0V | Farnell | 2303007 | Mouser | 667-ERJ-3EKF27R0V | 5
51 | R5 | 6k81 | SMD thick film resistor 6k81 0603 1% 100 mW Panasonic | ERJ3EKF6811V | resistors.SVNDbLib | Panasonic | ERJ3EKF6811V | Digi-Key | P6.81KHCT-ND | Mouser | 667-ERJ-3EKF6811V | 1
52 | R6 | 21R5 | SMD thick film resistor 21R5 0603 1% 100 mW Panasonic | ERJ3EKF21R5V | resistors.SVNDbLib | Panasonic | ERJ3EKF21R5V | Farnell | 2302995 | Mouser | 667-ERJ-3EKF21R5V | 1
53 | R7, R15 | 1k47 | SMD thick film resistor 1k47 0603 1% 100 mW Panasonic | ERJ3EKF1471V | resistors.SVNDbLib | Panasonic | ERJ3EKF1471V | Digi-Key | P1.47KHCT-ND | Mouser | 667-ERJ-3EKF1471V | 2
54 | R8 | 51R | SMD thick film resistor 51R 0603 1% 100 mW Panasonic | ERJ3EKF51R0V | resistors.SVNDbLib | Panasonic | ERJ3EKF51R0V | Farnell | 2059275 | Mouser | 667-ERJ-3EKF51R0V | 1
55 | R11 | 1k62 | SMD thick film resistor 1k62 0603 1% 100 mW Panasonic | ERJ3EKF1621V | resistors.SVNDbLib | Panasonic | ERJ3EKF1621V | Digi-Key | P1.62KHCT-ND | Mouser | 667-ERJ-3EKF1621V | 1
56 | R13 | 47R | SMD thick film resistor 47R 0603 1% 100 mW Panasonic | ERJ3EKF47R0V | resistors.SVNDbLib | Panasonic | ERJ3EKF47R0V | Farnell | 2303030 | Mouser | 667-ERJ-3EKF47R0V | 1
57 | R14 | 5k62 | SMD thick film resistor 5k62 0603 1% 100 mW Panasonic | ERJ3EKF5621V | resistors.SVNDbLib | Panasonic | ERJ3EKF5621V | Digi-Key | P5.62KHCT-ND | Mouser | 667-ERJ-3EKF5621V | 1
58 | R16 | 100R | SMD thick film resistor 100R 0805 1% 125 mW Panasonic | ERJ6ENF1000V | resistors.SVNDbLib | Panasonic | ERJ6ENF1000V | Digi-Key | P100CCT-ND | Mouser | 667-ERJ-6ENF1000V | 1
59 | R17, R18, R19 | 1R | SMD thick film resistor 1R 0805 1% 125 mW Panasonic | ERJ6RQF1R0V | resistors.SVNDbLib | Panasonic | ERJ6RQF1R0V | Digi-Key | P1.0DCT-ND | Mouser | 667-ERJ-6RQF1R0V | 3
60 | R20, R24, R33, R39, R40, R41 | 10k | SMD thick film resistor 10k 0603 1% 100 mW Panasonic | ERJ3EKF1002V | resistors.SVNDbLib | Panasonic | ERJ3EKF1002V | Digi-Key | P10.0KHCT-ND | Mouser | 667-ERJ-3EKF1002V | 6
61 | R21 | 1k2 | SMD thick film resistor 1k2 0603 1% 100 mW Panasonic | ERJ3EKF1201V | resistors.SVNDbLib | Panasonic | ERJ3EKF1201V | Farnell | 2303150 | Mouser | 667-ERJ-3EKF1201V | 1
62 | R22, R23, R30, R37 | 100k | SMD thick film resistor 100k 0603 1% 100 mW Panasonic | ERJ3EKF1003V | resistors.SVNDbLib | Panasonic | ERJ3EKF1003V | Digi-Key | P100KHCT-ND | Mouser | 667-ERJ-3EKF1003V | 4
63 | R25 | 27k | SMD thick film resistor 27k 0603 1% 100 mW Panasonic | ERJ3EKF2702V | resistors.SVNDbLib | Panasonic | ERJ3EKF2702V | Digi-Key | P27.0KHCT-ND | Mouser | 667-ERJ-3EKF2702V | 1
64 | R27 | 8k2 | SMD thick film resistor 8k2 0603 1% 100 mW Panasonic | ERJ3EKF8201V | resistors.SVNDbLib | Panasonic | ERJ3EKF8201V | Digi-Key | P8.20KHCT-ND | Mouser | 667-ERJ-3EKF8201V | 1
65 | R28 | 33R | SMD thick film resistor 33R 0603 1% 100 mW Panasonic | ERJ3EKF33R0V | resistors.SVNDbLib | Panasonic | ERJ3EKF33R0V | Farnell | 2303016 | Mouser | 667-ERJ-3EKF33R0V | 1
66 | R29, R34 | 22k | SMD thick film resistor 22k 0603 1% 100 mW Panasonic | ERJ3EKF2202V | resistors.SVNDbLib | Panasonic | ERJ3EKF2202V | Digi-Key | P22.0KHCT-ND | Mouser | 667-ERJ-3EKF2202V | 2
67 | R31 | 820R | SMD thick film resistor 820R 0603 1% 100 mW Panasonic | ERJ3EKF8200V | resistors.SVNDbLib | Panasonic | ERJ3EKF8200V | Farnell | 2303136 | Mouser | 667-ERJ-3EKF8200V | 1
68 | R32 | 348k | SMD thick film resistor 348k 0603 1% 100 mW Panasonic | ERJ3EKF3483V | resistors.SVNDbLib | Panasonic | ERJ3EKF3483V | Digi-Key | P348KHCT-ND | Mouser | 667-ERJ-3EKF3483V | 1
69 | R36, R44, R45, R46, R47 | 33k | SMD thick film resistor 33k 0603 1% 100 mW Panasonic | ERJ3EKF3302V | resistors.SVNDbLib | Panasonic | ERJ3EKF3302V | Digi-Key | P33.0KHCT-ND | Mouser | 667-ERJ-3EKF3302V | 5
70 | R38 | 1M | SMD thick film resistor 1M 0603 5% 100 mW ROHM Semiconductor | KTR03EZPJ105 | resistors.SVNDbLib | ROHM Semiconductor | KTR03EZPJ105 | Digi-Key | RHM1.0MAZCT-ND | Mouser | 755-KTR03EZPJ105 | 1
71 | R42 | 4k7 | SMD thick film resistor 4k7 0603 1% 100 mW Panasonic | ERJ3EKF4701V | resistors.SVNDbLib | Panasonic | ERJ3EKF4701V | Digi-Key | P4.70KHCT-ND | Mouser | 667-ERJ-3EKF4701V | 1
72 | SL, SR | screw M3x8 ISO7046 | Flat countersunk head PH1 cross recessed screw M3 according ISO7046 length 8 mm | screw_ISO7046_M3x08 | mechanical.SVNDbLib |  |  | Bossard | 1156462 | Fastenal | XM2510008A20000 | 2
73 | SPLA, SPRA | Plastic spacer M3 F/F 10/40 HEX6 | Plastic spacer internal/internal M3x6 thread, 40mm Würth Elektronik | 970400365 | mechanical.SVNDbLib | Würth Elektronik | 970400365 | Digi-Key | 732-13035-ND | Mouser | 710-970400365 | 2
74 | SPLB, SPRB | plastic spacer M/F M3x10 HEX6 | Plastic spacer internal/external M3 height 10mm Würth Elektronik | 971100365 | mechanical.SVNDbLib | Würth Elektronik | 971100365 | Digi-Key | 732-13056-ND | Mouser | 710-971100365 | 2
75 | SR1, SR2 | Stainless snap ring DIN7993B D25 | Snap ring D25 DIN7993B stainless | snap_ring_DIN7993B_D25_stainless | mechanical.SVNDbLib | Kraspol | PDKB25 | Kraspol | PDKB25 |  |  | 2
76 | TP1, TP41 | RED | PTH testpoint eyelet 3.2mm red Keystone Electronics | 5005 | connectors.SVNDbLib | Keystone Electronics | 5005 | Digi-Key | 36-5005-ND | Mouser | 534-5005 | 2
77 | TP2 | ORANGE | PTH testpoint eyelet 3.2mm orange Keystone Electronics | 5008 | connectors.SVNDbLib | Keystone Electronics | 5008 | Digi-Key | 36-5008-ND | Mouser | 534-5008 | 1
78 | TP3, TP44 | BLACK | PTH testpoint eyelet 3.2mm black Keystone Electronics | 5006 | connectors.SVNDbLib | Keystone Electronics | 5006 | Digi-Key | 36-5006-ND | Mouser | 534-5006 | 2
79 | TP4 | YELLOW | PTH testpoint eyelet 3.2mm yellow Keystone Electronics | 5009 | connectors.SVNDbLib | Keystone Electronics | 5009 | Digi-Key | 36-5009-ND | Mouser | 534-5009 | 1
80 | TP17, TP43 | BLUE | PTH testpoint eyelet 3.2mm blue Keystone Electronics | 5122 | connectors.SVNDbLib | Keystone Electronics | 5122 | Digi-Key | 36-5122-ND | Mouser | 534-5122 | 2
81 | TP18 | WHITE | PTH testpoint eyelet 3.2mm white Keystone Electronics | 5007 | connectors.SVNDbLib | Keystone Electronics | 5007 | Digi-Key | 36-5007-ND | Mouser | 534-5007 | 1
82 | TP34 | PURPLE | PTH testpoint eyelet 3.2mm purple Keystone Electronics | 5124 | connectors.SVNDbLib | Keystone Electronics | 5124 | Digi-Key | 36-5124-ND | Mouser | 534-5124 | 1
83 | U1 | ICE40LP8K-CM81 | Ultra low power non volatile FPGA with 7680 logic cells Lattice Semiconductor | ICE40LP8K-CM81 | ics.SVNDbLib | Lattice Semiconductor | ICE40LP8K-CM81 | Digi-Key | 220-1858-ND | Mouser | 842-ICE40LP8K-CM81 | 1
84 | U2, U4 | NBA3N012C | Single LVDS to LVCMOS driver with internal termination resistor ON Semiconductor | NBA3N012CSNT1G | ics.SVNDbLib | ON Semiconductor | NBA3N012CSNT1G | Digi-Key | NBA3N012CSNT1GOSCT-ND | Mouser | 863-NBA3N012CSNT1G | 2
85 | U3 | NCP81074A | High Speed Low Side Gate Driver 10A ON Semiconductor | NCP81074ADR2G | ics.SVNDbLib | ON Semiconductor | NCP81074ADR2G | Digi-Key | NCP81074ADR2GOSCT-ND | Mouser | 863-NCP81074ADR2G | 1
86 | U5, U9 | FPF2110 | Intelligent load switch 400 mA with reverse current protection and current limit ON Semiconductor | FPF2110 | ics.SVNDbLib | ON Semiconductor | FPF2110 | Digi-Key | FPF2110CT-ND | Mouser | 512-FPF2110 | 2
87 | U6 | NCP161ASN330T1G | Fixed LDO Voltage Regulator, 1.9V to 5.5V, 225mV drop, 3.3V/450mA out, SOT-23-5, ON Semiconductor | NCP161ASN330T1G | ics.SVNDbLib | ON Semiconductor | NCP161ASN330T1G | Farnell | 3131472 | Mouser | 863-NCP161ASN330T1G | 1
88 | U7 | FT232RQ | USB to UART interface IC FTDI | FT232RQ-REEL | ics.SVNDbLib | FTDI | FT232RQ-REEL | Digi-Key | 768-1008-1-ND | Mouser | 895-FT232RQ | 1
89 | U8 | EMI2121MTTAG | EMI Common Mode Filter with ESD Protection for High Speed Serial Digital Interfaces ON Semiconductor | EMI2121MTTAG | ics.SVNDbLib | ON Semiconductor | EMI2121MTTAG | Digi-Key | EMI2121MTTAGOSCT-ND | Mouser | 863-EMI2121MTTAG | 1
90 | U10 | NCP300LSN27 | Low current 2.7 V voltage detector with active low CMOS RESET output ON Semiconductor | NCP300LSN27T1G | ics.SVNDbLib | ON Semiconductor | NCP300LSN27T1G | Digi-Key | NCP300LSN27T1GOSCT-ND | Mouser | 863-NCP300LSN27T1G | 1
91 | U11 | MC74VHC1GT08DFT1G | 2-Input AND Gate/CMOS Logic Level Shifter ON Semiconductor | MC74VHC1GT08DFT1G | ics.SVNDbLib | ON Semiconductor | MC74VHC1GT08DFT1G | Digi-Key | M74VHC1GT08DFT1GOSCT-ND | Mouser | 863-M74VHC1GT08DFT1G | 1
92 | U12 | 16 MHz 25 ppm | Ultra Low Power oscillator 16MHz 25ppm Microchip | DSC6001CI2A-016.0000 | oscillators.SVNDbLib | Microchip | DSC6001CI2A-016.0000 | Digi-Key | DSC6001CI2A-016.0000-ND | Mouser | 579-C6001CI2A0160000 | 1
93 | U13 | NCP170BXV120T2G | Ultra‐Low Iq 1.2V/150mA CMOS LDO Regulator ON Semiconductor | NCP170BXV120T2G | ics.SVNDbLib | ON Semiconductor | NCP170BXV120T2G | Digi-Key | NCP170BXV120T2G-ND | Mouser | 863-NCP170BXV120T2G | 1
94 | U14 | NCP170BXV250T2G | Ultra‐Low Iq 1.2V/150mA CMOS LDO Regulator ON Semiconductor | NCP170BXV250T2G | ics.SVNDbLib | ON Semiconductor | NCP170BXV250T2G | Digi-Key | NCP170BXV250T2G-ND | Mouser | 863-NCP170BXV250T2G | 1
95 | W1B, W1T | Fibre sealing washer for T-14 1/2-08 (25x21x1.5) | Fibre sealing washer for T14 1/2" valve 25x21x1.5mm | fibre_sealing_washer_T14_25x21x1p5 | mechanical.SVNDbLib | Samtek | T-14 1/2-08 | Samtek | 419606 | Protrade s.r.o. | 2032 | 2