## Project BOM
| Project: | GazeT_IR_LED.PrjPcb | [8 empty] | Bill of Materials
| Source Data From: | GazeT_IR_LED.PrjPcb
| Project: | GazeT_IR_LED.PrjPcb
| Variant: | standard_board | [8 empty] | Solution Engineering Center Piestany
| Report Date: | 6/14/2021 | 4:42:01 PM
| Print Date: | 2021-06-14 | 44361.696
# | Designator | Comment | Description | LibRef | SourceLibraryName | Manufacturer | Manufacturer Part Number | Supplier | Supplier Part Number | Supplier 2 | Supplier Part Number 2 | Quantity
1 | C1 | 470 pF | MLC capacitor 470pF 50V C0G 5% Murata | GRM1555C1H471JA01D | capacitors.SVNDbLib | Murata | GRM1555C1H471JA01D | Digi-Key | 490-1297-1-ND | Mouser | 81-GRM1555C1H471JA01 | 1
2 | C2 | 4.7 µF | MLCC capacitor 4.7µF 50V X5R ± 10% TDK | C2012X5R1H475K125AB | capacitors.SVNDbLib | TDK | C2012X5R1H475K125AB | Farnell | 2346932 | Mouser | 810-C2012X5R1H475K | 1
3 | C3, C4 | 100 nF | MLC capacitor 100nF 10V X7R 5% Murata | GRM155R71A104JA01D | capacitors.SVNDbLib | Murata | GRM155R71A104JA01D | Digi-Key | 490-10777-1-ND | Mouser | 81-GRM155R71A104JA1D | 2
4 | C5 | 4n7 | MLC capacitor 4n7 16V X7R 5% Murata | GRM155R71C472JA01D | capacitors.SVNDbLib | Murata | GRM155R71C472JA01D | Mouser | 81-GRM155R71C472JA1D | Murata | GRM155R71C472JA01D | 1
5 | C6, C7 | 22 μF | Multilayer Ceramic Capacitors MLCC - SMD 0805 25 V 22 μF X5R ± 20 % AEC-Q202 Murata | GRT21BR61E226ME13L | capacitors.SVNDbLib | Murata | GRT21BR61E226ME13L | Digi-Key | 490-12389-1-ND | Mouser | 81-GRT21BR61E226ME3L | 2
6 | C8 | 100 nF | MLC capacitor 100nF 50V X7R 10% Murata | GRM188R71H104KA93D | capacitors.SVNDbLib | Murata | GRM188R71H104KA93D | Digi-Key | 490-1519-1-ND | Mouser | 81-GRM39X104K50D | 1
7 | C9, C10, C11, C12 | 150 uF | SMD Tantalum Polymer, 150 uF, 15V, 20%, AEC-Q200 Kemet | T598D157M016ATE065 | capacitors.SVNDbLib | Kemet | T598D157M016ATE065 | Digi-Key | 399-16044-1-ND | Mouser | 80-T598D157M16ATE65 | 4
8 | CABLE1 | wire cable assembly S1SS-03-28-GF-02.16-L1 | Wire cable assembly 3pins, dual pin1 to pin1 connectors, 1mm pitch, 2.16 inch length Samtec | wire_cable_assembly_S1SS_03_28_GF_02.16_L1 | mechanical.SVNDbLib | Samtec | S1SS-03-28-GF-02.16-L1 | Samtec | S1SS-03-28-GF-02.16-L1 |  |  | 1
9 | CABLE2 | wire cable assembly S1SS-03-28-GF-03.00-L | Wire cable assembly 3pins, 1 side connector, 1mm pitch, 3.00 inch length Samtec | wire_cable_assembly_S1SS_03_28_GF_03.00_L | mechanical.SVNDbLib | Samtec | S1SS-03-28-GF-03.00-L | Samtec | S1SS-03-28-GF-03.00-L | Mouser | 200-S1SS0328GF03.00L | 1
10 | CABLE3 | FFC cable 6 pins 0.5pmm pitch opposite sided contacts | FFC cable 6 contacts 0.5mm pitch 152mm lengtj opposite sided contacts Würth Elektronik | FFC_cable_687706152002 | mechanical.SVNDbLib | Würth Elektronik | 687706152002 | Farnell | 2520258 | Mouser | 710-687706152002 | 1
11 | CON1 | F31G-1A7H1-11006 | FPC vertical connector vertical 6pins, 0.5 mm pitch Amphenol FCI | F31G-1A7H1-11006 | connectors.SVNDbLib | Amphenol FCI | F31G-1A7H1-11006 | Digi-Key | 609-F31G-1A7H1-11006CT-ND | Mouser | 649-F31G-1A7H1-11006 | 1
12 | CON2 | T1M-03-T-SV-L-P | SMD vertical shrouded header 1mm pitch, 3pins Samtec | T1M-03-T-SV-L-P | connectors.SVNDbLib | Samtec | T1M-03-T-SV-L-P | Digi-Key | T1M-03-T-SV-L-P-ND | Mouser | 200-T1M03TSVLP | 1
13 | D1 | SBAS16H | Switching diode 100V 200mA SOD323 AEC-Q101 ON Semiconductor | SBAS16HT1G | diodes.SVNDbLib | ON Semiconductor | SBAS16HT1G | Digi-Key | SBAS16HT1GOSTR-ND | Mouser | 863-SBAS16HT1G | 1
14 | D2 | NRVTS560ETFS | Trench Schottky Rectifier, Very Low Leakage, 60V, 5A, ON Semiconductor | NRVTS560ETFSTWG | diodes.SVNDbLib | ON Semiconductor | NRVTS560ETFSTWG | ON Semiconductor | NRVTS560ETFSTWG |  |  | 1
15 | D3 | NRVBSS13HE | Schottky diode 30V 1A AEC-Q101 ON Semiconductor | NRVBSS13HE | diodes.SVNDbLib | ON Semiconductor | NRVBSS13HE | Farnell | 3606526 | Mouser | 863-NRVBSS13HE | 1
16 | D4, D5 | SFH 4725S | High Power IR LED OSLON Black series Osram | SFH 4725S | diodes.SVNDbLib | Osram | SFH 4725S | Farnell | 2981790 | Digi-Key | 475-3012-1-ND | 2
17 | HS1 | heatsink LED21SHELL body | Heatsink LED21SHELL body Suzhou BIOsilicon Semiconductor | heatsink_LED21SHELL_body | mechanical.SVNDbLib | Suzhou BIOsilicon Semiconductor | LED21SHELL_Body | Suzhou BIOsilicon Semiconductor | LED21SHELL_Body |  |  | 1
18 | HS2 | heatsink LED21SHELL thermal cover customized miling | Heatsink LED21SHELL thermal cover Suzhou BIOsilicon Semiconductor - customized miling | heatsink_LED21SHELL_cover | mechanical.SVNDbLib | Suzhou BIOsilicon Semiconductor | LED21SHELL_Thermal cover | Suzhou BIOsilicon Semiconductor | LED21SHELL_Thermal cover |  |  | 1
19 | L1 | 8.2 µH | Shielded power inductors 8.2µH 4.1 A AEC-Q200 Coilcraft | XGL4020-822MEC | inductors.SVNDbLib | Coilcraft | XGL4020-822MEC | Digi-Key | 2457-XGL4020-822MEC-ND | Coilcraft | XGL4020-822MEC | 1
20 | LENS1, LENS2 | lens and holder for LEDs | LED Lighting Lenses LEDIL | FP13026_LISA2-WW-PIN | mechanical.SVNDbLib | LEDIL | FP13026_LISA2-WW-PIN | Digi-Key | 711-2798-ND | Mouser | 928-FP13026L2WWP | 2
21 | PAD1 | thermal pad MPGCSP15USGF-200-2.0 modified for LED21SHELL | Thermal pad MPGCSP15USGF-200-2.0 Multicomp modified for LED21SHELL | thermal_pad_MPGCSP15USGF_200_2.0_LED21SHELL | mechanical.SVNDbLib | Multicomp | MPGCSP15USGF-200-2.0 | Farnell | 3267497 | Avnet | MPGCSP15USGF-200-2.0 | 1
22 | PAD2 | thermal pad MPGCSP15USGF-200-1.5 modified for LED21SHELL | Thermal pad MPGCSP15USGF-200-1.5 Multicomp modified for LED21SHELL | thermal_pad_MPGCSP15USGF_200_1.5_LED21SHELL | mechanical.SVNDbLib | Multicomp | MPGCSP15USGF-200-1.5 | Farnell | 3267496 | Avnet | MPGCSP15USGF-200-1.5 | 1
23 | R1 | 47k5 | SMD thick film resistor 47k5 0603 0.5% 100 mW Panasonic AEC-Q200 | ERA3AED4752V | resistors.SVNDbLib | Panasonic | ERA3AED4752V |  |  | Mouser | 667-ERA-3AED4752V | 1
24 | R2, R3 | 5k1 | SMD thick film resistor 5k1 0402 1% 100 mW Panasonic | ERJ2RKF5101X | resistors.SVNDbLib | Panasonic | ERJ2RKF5101X | Farnell | 2302709 | Mouser | 667-ERJ-2RKF5101X | 2
25 | R4 | 909R | SMD thick film resistor 909R 0603 1% 100 mW Panasonic | ERJ3EKF9090V | resistors.SVNDbLib | Panasonic | ERJ3EKF9090V | Farnell | 2059327 | Mouser | 667-ERJ-3EKF9090V | 1
26 | R5 | 90R9 | SMD thick film resistor 90R9 0603 1% 100 mW Panasonic | ERJ3EKF90R9V | resistors.SVNDbLib | Panasonic | ERJ3EKF90R9V | Digi-Key | P90.9HCT-ND | Mouser | 667-ERJ-3EKF90R9V | 1
27 | R6 | 562R | SMD thick film resistor 562R 0603 1% 100 mW Panasonic | ERJ3EKF5620V | resistors.SVNDbLib | Panasonic | ERJ3EKF5620V | Farnell | 2303125 | Mouser | 667-ERJ-3EKF5620V | 1
28 | R7 | 51 | SMD thick film resistor 51R 0402 1% 100 mW Panasonic | ERJ2RKF51R0X | resistors.SVNDbLib | Panasonic | ERJ2RKF51R0X | Farnell | 2302492 | Mouser | 667-ERJ-2RKF51R0X | 1
29 | R8 | 30k | SMD thick film resistor 30k 0402 1% 100 mW Panasonic | ERJ2RKF3002X | resistors.SVNDbLib | Panasonic | ERJ2RKF3002X | Digi-Key | P30.0KLCT-ND | Mouser | 667-ERJ-2RKF3002X | 1
30 | R9 | 2k15 | SMD thick film resistor 2k15 0603 0.5% 100 mW Panasonic AEC-Q200 | ERA3AED2151V | resistors.SVNDbLib | Panasonic | ERA3AED2151V |  |  | Mouser | 667-ERA-3AED2151V | 1
31 | R10 | 4k02 | SMD thick film resistor 4.02k 0402 1% 100 mW AEC-Q200 Panasonic | ERJ-2RKF4021X | resistors.SVNDbLib | Panasonic | ERJ-2RKF4021X | Digi-Key | P4.02KLCT-ND | Mouser | 667-ERJ-2RKF4021X | 1
32 | R11 | 200 | SMD thick film resistor 200R 0402 1% 100 mW Panasonic | ERJ2RKF2000X | resistors.SVNDbLib | Panasonic | ERJ2RKF2000X | Farnell | 2059117 | Mouser | 667-ERJ-2RKF2000X | 1
33 | R_ILED | 0R068 | SMD Current Sense Chip Resistor, 68 mHhm, 400 mW, 0603 [1608 Metric], Thick Film, AEC-Q200, VISHAY | WSLP0603R0680FEA | resistors.SVNDbLib | Vishay | WSLP0603R0680FEA | Digi-Key | 541-10029-1-ND | Mouser | 71-WSLP0603R0680FEA | 1
34 | REMC1, REMC2 | 1k | SMD thick film resistor 1k 0603 1% 100 mW Panasonic | ERJ3EKF1001V | resistors.SVNDbLib | Panasonic | ERJ3EKF1001V | Farnell | 2303145 | Mouser | 667-ERJ-3EKF1001V | 2
35 | REMC3 | 200R | SMD thick film resistor 200R 0603 1% 100 mW Panasonic | ERJ3EKF2000V | resistors.SVNDbLib | Panasonic | ERJ3EKF2000V | Farnell | 2059293 | Mouser | 667-ERJ-3EKF2000V | 1
36 | REMC4 | 750R | SMD thick film resistor 750R 0603 0.5% 100 mW Panasonic AEC-Q200 | ERA3AED751V | resistors.SVNDbLib | Panasonic | ERA3AED751V |  |  | Mouser | 667-ERA-3AED751V | 1
37 | RETL | 15k | SMD thick film resistor 15k 0603 0.5% 100 mW Panasonic AEC-Q200 | ERA3AED153V | resistors.SVNDbLib | Panasonic | ERA3AED153V |  |  | Mouser | 667-ERA-3AED153V | 1
38 | RFRL | 820R | SMD thick film resistor 820R 0603 1% 100 mW Panasonic | ERJ3EKF8200V | resistors.SVNDbLib | Panasonic | ERJ3EKF8200V | Farnell | 2303136 | Mouser | 667-ERJ-3EKF8200V | 1
39 | SCREW1, SCREW2, SCREW3, SCREW4 | pan head machine screw M1.4x5 | M1.4 x 5mm Phillips pan head machine screw black stainless steel | screw_ISO7046_M1.4x5 | mechanical.SVNDbLib |  |  | Maxxmodel | M1450PPS | Vmdcdad | MX473584 | 4
40 | U1 | NCV890204 | Buck Switching Regulator, Automotive, 2 A, 2 MHz ON Semiconductor | NCV890204MWR2G_2 | ics.SVNDbLib | ON Semiconductor | NCV890204MWR2G_2 | ON Semiconductor | NCV890204MWR2G | Mouser | 863-NCV890204MWR2G | 1
41 | U2 | NCV7694MW0R2G | Safety Controller for Infra-RedLED Illumination ON Semiconductor | NCV7694MW0R2G | ics.SVNDbLib | ON Semiconductor | NCV7694MW0R2G | ON Semiconductor | NCV7694MW0R2G | Mouser | 863-NCV7694MW0R2G | 1
42 | U3 | NVTFS5C478NLTAG | Single N−Channel Power MOSFET 40V, 26A, 14mΩ, ON Semiconductor | NVTFS5C478NLTAG | transistors.SVNDbLib | ON Semiconductor | NVTFS5C478NLTAG | Digi-Key | NVTFS5C478NLTAG-ND | Mouser | 863-NVTFS5C478NLTAG | 1