## Getting Started
LED Drive circuit Calculation Page
1. Select Application
x | Automotive
5V, 12V, 18V, 24V,etc
120Vac

## Input
LED Circuit Design page for the NUD4001 Current Source
ENTER DATA HERE
1. LED configuration
3 | <<Number of LED's to be put in series
3.5 | << Avg Vf of a single LED (volts)
350 | << Average Forward Current of LED.in mA
2. Package Properties
25 | Ambient temp- Degrees C (default =25)
2 | Area of copper PC board in Sq. Inches(default=2)
3. input Voltage
15.6 | Volts
Solution:
|  | Rext Resistor(set mA) |  | Series Resistor |  | INSTRUCTIONS:
|  | Ohms | Watts(actual) | Ohms | Watts(actual) | 1. Enter data into the yellow highlighted area.
2. Refer to the Solution section to pick the proper configuration
Figure 2 One NUD with Series R |  | 1.8571 | 0.25212 | 9.5284 | 1.2935 | 3. Refer to the table to order the resistor value rating.
|  | Note: Standard resistor values will dictate slighly different values. The optimized design should always verified in the lab. |  |  |  | Note: The design is a starting point and should be verfied in the lab to meet all customer requiremetns.

## CALCULATION (hidden)
LED Drive circuit Calculation Page
1
INPUT DATA(DON’T ENTER DATA HERE_ FORMULAES) |  |  | Package Ratings Calculation
1. LED configuration |  |  | Theta JA | 114.56 | C/Watt
3 | Qty Series LED's |  | Pwr pkg rating max | 1.0911 | Watts
3.5 | LED Vf
350 | LED current
|  |  | planned head room | 0.905
2. Package Properties |  |  | Vin | 0.65
25 | Ambient temp- Degrees C
2 | sq. inches |  | Area is>> | 2
|  |  | Power | V sense
3. input Voltage |  |  | 1.5 | 0.64479
15.6 |  | ``
Case 1 One NUD | 1 |  |  |  |  | 2st iteration
R ext | 1.8571 | Ohms | VLED Sum | volts | 10.5 | 10.5
Pwr Rext | 0.21959 | Watts | Assume 1st Vsense | volts | 0.65 | 0.6386
P NUD actual | 1.6448 | Watts | Rext |  | 1.8571 | 1.8571
|  |  | I real |  | 0.35 | 0.34386
|  |  | Vnud main tx |  | 4.45 | 4.4614
Meets Vin minimum reqt? | Y |  | Pnud |  | 1.5575 | 1.5341
Meet Power reqt? | N |  | Pwr Control Circuit |  | 0.11073 | 0.11073
Meet NUD curr reqt? | Y |  | Total Power NUD |  | 1.6682 | 1.6448
Meets Tj ret? | N |  | Tj |  | 216.1123 | 213.4315
Meets all requirements? | N |  | I normalized | % | 100% | 98.25%
Case 2 One NUD with Series R | 2 |  | Package @ Temperature |  | Initial est | 2st iteration
R ext | 1.8571 | Ohms | VLED Sum | volts | 10.5 | 10.5
Pwr Rext | 0.25212 | Watts | Assume 1st Vsense | volts | 0.65 | 0.68427
P NUD actual | 0.44418 | Watts | Rext | ohms | 1.8571 | 1.8571
Rseries | 9.5284 | Ohms | I real | Amps | 0.35 | 0.36845
Pwr Series amt | 1.2935 | Watts | V series with headroom | volts | 3.545 | 3.5107
|  |  | R series | ohms | 10.1286 | 9.5284
Meets Vin minimum reqt? | Y |  | Pwer Rseries | watts | 1.2408 | 1.2935
Meet Power reqt? | Y |  | V in Q of NUD assume head | volts | 0.905 | 0.905
Meet NUD curr reqt? | Y |  | Pwr in Q of NUD | watts | 0.31675 | 0.33345
Meets Tj reqt? | Y |  | Pwr in control circuit | watts | 0.11073 | 0.11073
Meets all requirements? | Y |  | Pwwr total in NUD | watts | 0.42748 | 0.44418
Is there a simpler solution? | N |  | Tj | C | 73.972 | 75.8849
|  |  | I normalized | % | 1 | 105.3%
Case 4 Two NUD's with SeriesR | 4 |  | Package @ Temperature |  | Initial est | 2st iteration
R ext | 3.7143 | Ohms | VLED Sum | volts | 10.5 | 10.5
Pwr Rext | 0.12822 | Watts | Assume 1st Vsense | volts | 0.65 | 0.6901
P NUD actual | 0.27887 | Amps | Rext | ohms | 3.7143 | 3.7143
Rseries | 9.4322 | Ohms | I real | Amps | 0.175 | 0.18579
Pwr Series amt | 1.3024 | Watts | V series with1 v headroom | volts | 3.545 | 3.5049
|  |  | R series | ohms | 10.1286 | 9.4322
|  |  | Pwer Rseries | watts | 1.2408 | 1.3024
Meets Vin minimum reqt? | Y |  | V in Q of NUD assume head | volts | 0.905 | 0.905
Meet Power reqt? | Y |  | Pwr in Q of NUD | watts | 0.15837 | 0.16814
Meet NUD curr reqt? | Y |  | Pwr in control circuit | watts | 0.11073 | 0.11073
Meets Tj reqt? | Y |  | Pwwr total in NUD | watts | 0.2691 | 0.27887
Meets all requirements? | Y |  | Tj | C | 55.8285 | 56.9477
Is there a simpler solution? | Y |  | I normalized | % | 1 | 106.2%
Case 4 Three NUD's with SeriesR |  |  | Package @ Temperature |  | Initial est | 2st iteration
R ext | 5.5714 | Ohms | VLED Sum | volts | 10.5 | 10.5
Pwr Rext | 0.085959 | Watts | Assume 1st Vsense | volts | 0.65 | 0.69204
P NUD actual | 0.22314 | Amps | Rext | ohms | 5.5714 | 5.5714
Rseries | 9.4005 | Ohms | I real | Amps | 0.11667 | 0.12421
Pwr Series amt | 1.3053 | Watts | V series with1 v headroom | volts | 3.545 | 3.503
|  |  | R series | ohms | 10.1286 | 9.4005
|  |  | Pwer Rseries | watts | 1.2408 | 1.3053
Meets Vin minimum reqt? | Y |  | V in Q of NUD assume head | volts | 0.905 | 0.905
Meet Power reqt? | Y |  | Pwr in Q of NUD | watts | 0.10558 | 0.11241
Meet NUD curr reqt? | Y |  | Pwr in control circuit | watts | 0.11073 | 0.11073
Meets Tj reqt? | Y |  | Pwwr total in NUD | watts | 0.21631 | 0.22314
Meets all requirements? | Y |  | Tj | C | 49.7807 | 50.563
Is there a simpler solution? | Y |  | I normalized | % | 1 | 106.5%
Note on B84: Since we don’t want to run the NUD at 100% we round power up, recognizing std resistors go up in power rating in standard steps.