## Sheet1
[6 empty] | Vvs.rated | 2.1687
[8 empty] | Dim. | Standard | Note
Internally determined & Hidden values
[6 empty] | Frequency | 60 | kHz | 60000 | Ts | 1.6667e-05
[6 empty] | k | 0.07
[6 empty] | Ivs.bnk | 108 | uA | 0.000108
[6 empty] | Vvs.bnk | 0.545 | V
[6 empty] | Vvs.max | 2.5 | V | [7 empty] | ! TRIAC dimming design should be done by repeating "trial and error" based on test. Follow the memo tagged in each part. FL7730 application note will be helpful as a reference.
[6 empty] | rvs | 7.5223
[6 empty] | Iin.pk | 0.84208 | A
| Input | [6 empty] | Min. Vin.peak | 127.2792
| Output | [6 empty] | Max. Vin.peak | 197.9899
Input & Output Spec |  |  |  |  | Flyback Design | [9 empty] | TRIAC Dimming Design
| Min. Vin | 90 | Vac |  |  | Transformer Design |  |  |  |  | Control Circuit Design |  |  |  |  | DIM Detection Circuit Design
| Max. Vin | 140 | Vac |  |  | Max. Duty | 39 | % | 0.39 |  | Rsense | 0.59377 | ohm |  |  | ZDdim Vz | 11 | V
| Vout | 22 | V |  |  | Max. Ton | 6.5 | us | 6.5e-06 |  | Rcc | 100 | ohm |  |  | Rdim1 | 1 | Mohm
| Max. Vout | 28 | V |  |  | Switching freq. | 60 | kHz |  |  | Vin.bnk | 50 | V |  |  | Rdim2 | 75 | kohm
| Iout | 380 | mA | 0.38 |  | Max. Vcs | 0.5 | V |  |  | Vf | 0.5 | V |  |  | Rdim3 | 62 | kohm
| Pout | 8.36 | W |  |  | Efficiency | 80 | % | 0.8 |  | Rvs1 | 160.9879 | kohm | 160987.8619 |  | Cdim | 3.3 | uF
[6 empty] | Ae | 36.6 | mm2 | 3.66e-05 |  | Rvs2 | 21.4014 | kohm | 21401.3537 |  | Passive Bleeder Design
[6 empty] | Bmax | 0.3 |  |  |  | Cvs | 10 | pF |  |  | Cbleeder | 330 | nF
| FL7730 : Single-Stage Primary-Side-Regulation PWM Controller for PFC and LED Dimmable Driving |  |  |  |  | Lm | 0.98246 | mH | 0.00098246 |  | Ccomi | 1 | uF |  |  | Rbleeder | 0.5 | kohm
[6 empty] | Nps | 3.2233 |  |  |  | Cvdd | 33 | uF |  |  | Active Damper Design
[6 empty] | Nas | 0.82143 |  |  |  | Dvdd Vmax | 73.9558 | V |  |  | Rdamp | 100 | ohm
| Fairchild Semiconductor 2012.04.12 ( Ver 1.0.1 ) |  |  |  |  | Nap | 0.25484 |  |  |  | Rstr | 155.8442 | kohm |  |  | SWdamp Vmax | 300 | V
[6 empty] | Np.min | 75.3474 | T |  |  | Power Device Design |  |  |  |  | Ddelay Vmax | 300 | V
[6 empty] | Np | 76 | T |  |  | MOSFET Vmax | 397.9899 | V |  |  | Cdelay | 100 | nF
[6 empty] | Ns | 23.5783 | T |  |  | MOSFET Ipk | 0.84208 | A |  |  | Rdelay | 20 | kohm
[6 empty] | Na | 19.3679 | T |  |  | Diode Vmax | 89.4245 | V
[6 empty] | Llk | 10 | uH | 1e-05 |  | Diode Ipk | 2.7143 | A
Snubber Design
[6 empty] | Vsn | 200 | V
[6 empty] | ∆Vsn | 5 | V
[6 empty] | Rsn | 121.3623 | kohm | 121362.3268
[6 empty] | Csn | 5.4932 | nF | 5.4932e-09
Note on I24: Input Max. Duty in 20~50%. High Max. Duty : Low conduction loss, Suitable for low-line Low Max. Duty : More transformer flux saturation margin, Suitable for high-line
Note on T24: Zener voltage of ZDdim is generally in 10~40V.
Note on N25: Rcc is line CC compensation resistor. When Iout becomes higher at higher input voltage, increase Rcc. Rcc should be limited less than 500ohm. Large Rcc can make CS noise, which induces Vcs peak detection error.
Note on T25: Rdim1 is generally around 1Mohm. If Rdim1 is too small, - effieincy is reduced. - Dim pin voltage is changed a lot when line voltage changes. If Rdim1 is too big, - ZDdim biasing current becomes too small, inducing error in dimming angle detection.
Note on C26: OVP level
Note on I26: This switching frequency is the operating frequency at the rated Vout condition. The switching frequency should be less than 65kHz.
Note on N26: Vin.bnk is COMI/VS blanking level. COMI blanking : Error amp. Input is fixed, working as open loop. VS blanking : VS voltage detection is disabled. Vin.bnk is generally set as 30~70V.
Note on T26: TRIAC dimmers have different max. dimming angle. So, Rdim2/3 can not be calculated and should be found by testing with dimmers. Rdim2/3 are tens to hundreds kohm. Rdim2/3 determine dimming control range. For wider dimming control range, reduce Rdim2 and Rdim3. (But, in general, wider dimming control makes higher flicker possibility specially in high-line and low output power condition.)
Note on I27: Max. Vcs is max. peak CS voltage. Enter Max. Vcs less than 0.67V because pulse by pulse CS voltage limit is 0.67V. Higher Nps makes higher max. Vcs in the primary side CC regulation. So, when max. Vcs is highly set, Nps becomes higher.
Note on N27: Vf is secondary diode forward voltage.
Note on T27: TRIAC dimmers have different max. dimming angle. So, Rdim2/3 can not be calculated and should be found by testing with dimmers. Rdim2/3 are tens to hundreds kohm. Rdim2/3 determine dimming control range. For wider dimming control range, reduce Rdim2 and Rdim3. (But, in general, wider dimming control makes higher flicker possibility specially in high-line and low output power condition.)
Note on T28: Cdim is 0.1~5uF as a filter to supply DC voltage to Dim pin. If Cdim is too big, Dim pin voltage rises slowly at startup and it can affect powering speed.
Note on N30: Cvs is VS filter capacitor, generally set as 10 ~ 30pF.
Note on T30: Cbleeder is generally 47~470nF. If Cbleeder is increased, - Flicker is relieved. - Efficiency and PF become worse.
Note on N31: COMI capacitor is generally 0.68~3.3uF. Check output voltage overshoot at startup in max. Vin condition. If output voltage overshoot is too big, increase Ccomi.
Note on T31: Rbleeder is determined after selecting Cbleeder. Rbleeder is generally 0.1~10kohm. Too big Rbleeder limits bleeder current, which makes flicker. Too small Rbleeder induces input current ringing at dimmer firing, which also can make flicker. So, change Rbleeder by checking input current at firing. Find the min. Rbleeder to satisfy below. - input current at firing is higher enough than dimmer holding current. - there is no mis-fire right after firing. The min. Rbleeder is proper value for no flicker and high efficiency.
Note on N32: Vdd capacitor is generally in 10~47uF. If Vdd drops too close to Vdd_stop at startup, increase Cvdd.
Note on N33: Maximum Dvdd reverse voltage.
Note on T33: Rdamp is generally 10~1kohm. Rdamp is to limit input spike current at fire and remove flicker. Large Rdamp can considerably reduce spike current and remove flicker, but it will reduce efficiency. So, find min. Rdamp to satisfy below without active damping circuit. - Input spike current at 90° dimming angle is less than customer spec. - There is no flicker caused by Rdamp current ringing. (Check input current and Rdamp current at the same time. Then, you can find if input current ringing is affected by Rdamp current.) Check the Rdamp temperature after finding the min. Rdamp. If the temperature is too high and efficiency is too low, active damper is necessary and go to active damper design.
Note on T34: Check Rdamp voltage at 90° dimming angle firing. That is SWdamp max voltage . Tip! SWdamp with low threshold voltage can reduce power loss. (Because Rdamp voltage is regulated as threshold voltage.)
Note on T35: Ddelay max. voltage is same as SWdamp max. voltage.
Note on I36: Enter Np over Np.min. If Np is too big to fit in transformer window, reduce Max. Duty.
Note on T36: Cdelay is generally around 100nF.
Note on T37: Rdelay is tens to hundreds kohm. Large Rdelay lengthens delay time between dimmer fire and SWdamp turn-on. Find the min. Rdelay to satisfy below. - At 90° dimming angle, SWdamp should be turned on after input current is dampened by Rdamp. (Check if input current ringing is finished before SWdamp turns on.) The min. Rdelay is proper value for high efficiency.
Note on I39: Enter leakage inductance after measuring transformer designed by the above spec.
Note on I41: Vsn is generally set as 2~2.5 times Nps·Vo.
Note on I42: ∆Vsn is generally set around 5% ripple of Vsn.