## Sheet1
Input & Output Spec |  |  | Transformer Design |  |  | Control Circuit Design
Min. Vin.peak | 127.2792 |  | Vref | 1.5 |  | Rsense | 0.41667
Max. Vin.peak | 374.7666 |  | Keai | 6 |  | Ivs.bnk | 9e-05
Iout | 0.3 |  | Vvs.rated | 2.561 |  | Vvs.ovp | 3
|  |  | Switching freq. | 65000 |  | Min.Rvs1 Calculation for SRSP
|  |  | Switching period | 1.5385e-05 |  | Max.Lm | 0.00048992
|  |  | Max. Duty | 0.4 |  | TonxIvs | 7.15e-10
|  |  | Max. Ton | 6.1538e-06 |  | Vcs.srs | 0.15
|  |  | Efficiency | 0.86 |  | Min.Rvs1 | 83025.9284
|  |  | Ae | 8.5e-05 |  | Max.Rvs1 Calculation for Overshoot
|  |  | Lm | 0.00040826 |  | Ncomi | 307905.391
|  |  | Nps | 1 |  | Vcomi.steady | 2.5948
|  |  | Snubber Design |  |  | VcomixIvs | 0.000616
|  |  | Ipk | 1.9185 |  | Max.Rvs1 | 150381.7279
[6 empty] | Rvs1 | 155826.5583
[6 empty] | Rvs2 | 23050.7116
11.1894
Input
Output
Input & Output Spec |  |  | Transformer Design |  |  | Control Circuit Design
Min. Vin | 90 | Vac | Max. Duty | 40 | % | Rsense | 0.41667 | ohm
Max. Vin | 265 | Vac | Max. Ton | 6.1538 | us | Vin.bnk | 50 | V
Vout | 70 | V | Switchin freq. | 65 | kHz | Vf | 1 | V
Max. Vout | 82 | V | Efficiency | 86 | % | Rvs1 | 155.8266 | kohm
Iout | 300 | mA | Ae | 85 | mm2 | Rvs2 | 23.0507 | kohm
Pout | 21 | W | Bmax | 0.26 |  | Cvs | 10 | pF
|  |  | Lm | 0.40826 | mH | Ccomi | 1 | uF
|  |  | Np.min | 35.4415 | T | Cvdd | 10 | uF
FL7733A : Primary-Side-Regulated LED Driver with Power Factor Correction |  |  | Np | 37 | T | Dvdd Vmax | 128.6175 | V
|  |  | Na | 10.378 | T | Rstr | 68 | kohm
|  |  | Nap | 0.28049 |  | Power Device Design
Fairchild 2014. 11. 05 ( Ver 1.0 ) |  |  | Ts | 15.3846 | kohm | SW/Dout Vmax | 456.7666 | V
|  |  | Ton+Tdis | 17.3432 | us | SW/Dout Ipk | 1.9185 | A
|  |  | Vcs.max | 0.79938 | V
Note on F26: Input Max. Duty in 20~50%. High Max. Duty : Low conduction loss, Suitable for low-line Low Max. Duty : More transformer flux saturation margin, Suitable for high-line
Note on J27: Vin.bnk is generally set as 30~70V.
Note on J28: Vf is secondary diode forward voltage.
Note on B29: OVP level
Note on J29: If Rvs1 is smaller than Min. Rvs1, increase Vin.bnk. If Rvs1 is larger than Max. Rvs1, decrease Vin.bnk.
Note on J31: Cvs is VS filter capacitor, generally set as 10 ~ 30pF.
Note on J32: COMI capacitor is generally 0.68~3.3uF.
Note on J33: Vdd capacitor is generally in 10~47uF. If Vdd drops too close to Vdd_stop at startup, increase Cvdd.
Note on F34: Enter Np over Np.min. If Np is too big to fit in transformer window, reduce Max. Duty.
Note on J34: Maximum Dvdd reverse voltage.
Note on F37: Ts is switching period at rated Vout condition.
Note on F38: Tdis means secondary diode conduction time at peak input voltage. If Ton+Tdis is longer than Ts, CRM is shown at peak input voltage area. In order to operate only in DCM, Ton+Tdis should be less than Ts. To make "Ton+Tdis < Ts", decrease Max. Duty
Note on F39: Pruls-by pulse current limit is 1.0 V. If Vcs.max is too close to 1.0 V, increase Max. Duty.

## Sheet2
SRSP |  |  | Vout | 24 | Ivs.bnk | 70 | 80 | 90
|  |  | Vf | 1 | Rvs1 | 200
Vin | 67 | 265 | Np | 30 | Rvs2 | 27
Nap | 0.3 |  | Ns | 13 | Vin.bnk
RVS1 | 220 | 220000 | Na | 9
RVS2 | 36 | 36000 | Vaux | 17.3077
nr | 6.1111
Vs | 2.4339
IVS.bnk | 91.3636 | 9.1364e-05
IVS | 190 | 0.00019
Ton | 4.5