## Sheet1
Input & Output Spec |  |  | Transformer Design |  |  | Control Circuit Design
Min. Vin.peak | 280.0143 |  | Vref | 1.5 |  | Rsense | 0.42644
Max. Vin.peak | 391.7372 |  | Keai | 6 |  | Ivs.bnk | 9e-05
Iout | 0.3 |  | Vvs.rated | 2.5 |  | Vvs.ovp | 2.95
|  |  | Switching freq. | 65000 |  | Min.Rvs1 Calculation for SRSP
|  |  | Switching period | 1.5385e-05 |  | Max.Lm | 0.00077805
|  |  | Max. Duty | 0.3 |  | TonxIvs | 7.15e-10
|  |  | Max. Ton | 4.6154e-06 |  | Vcs.srs | 0.15
|  |  | Efficiency | 0.86 |  | Min.Rvs1 | 71682.7477
|  |  | Ae | 9.8e-05 |  | Max.Rvs1 Calculation for Overshoot
|  |  | Lm | 0.00064837 |  | Ncomi | 307905.391
|  |  | Nps | 1.0235 |  | Vcomi.steady | 2.1211
|  |  | Snubber Design |  |  | VcomixIvs | 0.000616
|  |  | Ipk | 1.9933 |  | Max.Rvs1 | 150473.0639
|  |  | Llk | 0.0001 |  | Rvs1 | 104041.4786
|  |  | Rsn | 315.8085 |  | Rvs2 | 15222.9601
|  |  | Csn | 1.4615e-06
Input
Output
Input & Output Spec |  |  | Transformer Design |  |  | Control Circuit Design
Min. Vin | 198 | Vac | Max. Duty | 30 | % | Rsense | 0.42644 | ohm
Max. Vin | 277 | Vac | Max. Ton | 4.6154 | us | Vin.bnk | 60 | V
Vout | 120 | V | Switchin freq. | 65 | kHz | Vf | 0.7 | V
Max. Vout | 144 | V | Max. Vcs | 0.85 | V | Rvs1 | 104.0415 | kohm
Iout | 300 | mA | Efficiency | 86 | % | Rvs2 | 15.223 | kohm
Pout | 36 | W | Ae | 98 | mm2 | Cvs | 5 | pF
|  |  | Bmax | 0.25 |  | Ccomi | 2.2 | uF
|  |  | Lm | 0.64837 | mH | Cvdd | 10 | uF
FL7733A : Primary-Side-Regulated LED Driver with Power Factor Correction |  |  | Nps | 1.0235 |  | Dvdd Vmax | 84.6354 | V
|  |  | Nas | 0.15972 |  | Rstr | 68 | kohm
|  |  | Nap | 0.15606 |  | Power Device Design
Fairchild : 2014. 11. 05 ( Ver 1.0 ) |  |  | Np.min | 52.7499 | T | MOSFET Vmax | 541.7372 | V
|  |  | Np | 53 | T | MOSFET Ipk | 1.9933 | A
|  |  | Ns | 51.7855 | T | Diode Vmax | 526.7606 | V
|  |  | Na | 8.2713 | T | Diode Ipk | 2.04 | A
|  |  | Llk | 100 | uH
Snubber Design
|  |  | Nps x Vout | 122.8143 | V
|  |  | Vsn | 150 | V
|  |  | ∆Vsn | 5 | V
|  |  | Rsn | 0.31581 | kohm
|  |  | Csn | 1461.4506 | nF
Note on F26: Input Max. Duty in 20~50%. High Max. Duty : Low conduction loss, Suitable for low-line Low Max. Duty : More transformer flux saturation margin, Suitable for high-line
Note on J27: Vin.bnk is generally set as 30~70V.
Note on J28: Vf is secondary diode forward voltage.
Note on B29: OVP level
Note on F29: Max. Vcs is max. peak CS voltage. Enter Max. Vcs less than 0.9V because pulse by pulse CS voltage limit is 0.9/1.0/1.1V. Higher Nps makes higher max. Vcs in the primary side CC regulation. So, when max. Vcs is highly set, Nps becomes higher.
Note on J29: If Rvs1 is smaller than Min. Rvs1, increase Vin.bnk. If Rvs1 is larger than Max. Rvs1, decrease Vin.bnk.
Note on J31: Cvs is VS filter capacitor, generally set as 10 ~ 30pF.
Note on J32: COMI capacitor is generally 0.68~3.3uF.
Note on J33: Vdd capacitor is generally in 10~47uF. If Vdd drops too close to Vdd_stop at startup, increase Cvdd.
Note on J34: Maximum Dvdd reverse voltage.
Note on F38: Enter Np over Np.min. If Np is too big to fit in transformer window, reduce Max. Duty.
Note on F41: Enter leakage inductance after measuring transformer designed by the above spec.
Note on F44: Vsn is generally set as 2~2.5 times NpsxVout.
Note on F45: ∆Vsn is generally set around 5% ripple of Vsn.