## Calculations_Buck
| Value | Unit | Diode Part Numbers | VF (mV) | Crev |  | Calcualted Values
Vin Min | 12 | V | MBR130LSF | 380 | 58.6764 |  | Designer Input Values
Vin Max | 12 | V | MBRA130L | 410 | 57.699 |  | Unchangable Device Values
LED VF | 3.5 | V | MBRAF1540 | 460 | 75.1236
Number of Leds | 1 | # | MBRS140 | 600 | 34.1171
Output Voltage | 3.5 | V
LED current | 350 | mA |  | Value | Units | Package
Targeted Switching Frequency | 200 | kHz | CIN | 4.7 | uF | 1206
Inductor Ripple | 12 | % | D1 | 12 | V | SMA
Mosfet Rdson | 55 | mΩ | L1 | 100 | µH | 10X10mm
Diode Forward Voltage | 350 | mV | ROT | 317.6947 | kΩ | 603
Crev | 150 | pF | CVCC | 1 | µF | 603
Rsense Selected | 570 | mΩ | RS | 570 | mΩ | 402
Rsense | 571.4286 | mΩ | 2.94 | 2.94 | 100%
Recommended Inductance | 106.9573 | µH | 1 | 402
User selected inductance | 100 | µH | 62.5 | 603
Inductor DCR | 105 | mΩ | 125 | 805
Ton VMAX from selection | 1.4977 | µs | 250 | 1206
TOff VMAX from selection | 3.1769 | µs | 500 | 1210
VMAX Switching Frequency | 213.9187 | kHz | 1 | 2512
VMAX Duty ratio | 32.0392 | %
VMAX Diode Average Current | 237.863 | mA | trise | 21 | ns
VMAX Mosfet Average Current | 189.0389 | mA | tfall | 21 | ns
Ton VMIN from selection | 1.4977 | µs
TOff VMIN from selection | 3.1769 | µs
VMIN Switching Frequency | 213.9187 | kHz
VMIN Duty ratio | 32.0392 | % | Efficienciecy at VIN | 12 |  | Efficienciecy at VIN | 12
VMIN Diode Average Current | 237.863 | mA | IC (mW) | 18 |  | IC (mW) | 18
VMIN Mosfet Average Current | 189.0389 | mA | RS ( mW) | 20.3694 |  | RS ( mW) | 20.3694
Ipk | 405.5966 | mA | D1 ( mW) | 85.5624 |  | D1 ( mW) | 85.5624
Rot | 317.6947 | kΩ | Mosfet ( mW) | 20.8331 |  | Mosfet ( mW) | 20.8331
|  |  | Inductor ( mW) | 12.8625 |  | Inductor ( mW) | 12.8625
|  |  | Efficiency | 88.6% |  | Efficiency | 88.6%

## Calculations_Boost
| Value | Unit | Diode Part Numbers | VF (mV) | Crev |  | Calcualted Values
Vin Min | 5 | V | MBR130LSF | 380 | 78.9995 |  | Designer Input Values
Vin Max | 5 | V | MBRA130L | 410 | 76.7075 |  | Unchangable Device Values
LED VF | 2.95 | V | MBRAF1540 | 460 | 97.042
Number of Leds | 5 | # | MBRS140 | 600 | 47.8337
Output Voltage | 14.75 | V
LED current | 500 | mA |  | Value | Units | Package
Targeted Switching Frequency | 1500 | kHz | CIN | 4.7 | uF | 1206
Inductor Ripple | 10 | % | D1 | 5 | V | SMA
Mosfet Rdson | 55 | mΩ | L1 | 1000 | µH | 10X10mm
Diode Forward Voltage | 600 | mV | ROT | 386.4734 | kΩ | 603
Crev | 26 | pF | CVCC | 1 | µF | 603
Rsense Selected | 143.3225 | mΩ | RS | 143.3225 | mΩ | 805
Rsense | 1000 | mΩ | 2.94 | 2.94 | 100%
Recommended Inductance | 56.1889 | µH | 1 | 402
User selected inductance | 1000 | µH | 62.5 | 603
Inductor DCR | 100 | mΩ | 125 | 805 |  | chang in I | 0.04
Ton VMIN from selection | 8 | µs | 250 | 1206
TOff VMIN from selection | 3.8647 | µs | 500 | 1210
VMIN Switching Frequency | 84.2834 | kHz | 1 | 2512
VMIN Duty ratio | 67.4267 | %
VMIN Diode Average Current | 162.8664 | mA | trise | 21 | ns
VMINMosfet Average Current | 858.8065 | mA | tfall | 21 | ns
Ton VMAX from selection | 8 | µs
TOff VMAX from selection | 3.8647 | µs
VMAX Switching Frequency | 84.2834 | kHz
VMAX Duty ratio | 67.4267 | % | Efficienciecy at VIN | 5 |  | Efficienciecy at VIN | 5
VMAX Diode Average Current | 162.8664 | mA | IC (mW) | 7.5 |  | IC (mW) | 7.5
VMAX Mosfet Average Current | 858.8065 | mA | RS ( mW) | 105.7073 |  | RS ( mW) | 105.7073
Ipk | 528.5024 | mA | D1 ( mW) | 97.7473 |  | D1 ( mW) | 97.7473
Rot | 386.4734 | kΩ | Mosfet ( mW) | 44.99 |  | Mosfet ( mW) | 44.99
|  |  | Inductor ( mW) | 25 |  | Inductor ( mW) | 25
|  |  | Efficiency | 96.33% |  | Efficiency | 96.33%