## Revisions
Revision | Update Notes
Rev. 0 | Released to Web
Rev. 1 | Additional comments surrounding transition subcircuit added. Added diagram next to transition values. Reworked transition output values for better clarity.

## Parameters
How to use this sheet:
Green highlighted cells indicate editable parameters
Orange highlighted cells indicate calculated parameters (non-editable)
Input Parameters
Vin Min | 37 | Volts | Vout Min | 5 | Volts
Vin Nominal | 48 | Volts | Vout Max | 20 | Volts
Vin Max | 57 | Volts | Iout Max | 3 | Amps
Output Power | 45 | Watts | Iout @ Max Vout | 2.25 | Amps
Vout Tolerance | 2% | % | Min ACF Frequency | 100 | kHz
Vout Ripple | 2% | % | Duty Cycle Max | 52% | %
Target Efficiency | 94% | % | Tzvs | 210 | ns
Target Efficiency 4W | 85% | % | Secondary Side Forward Drop | 0 | Volts
Transformer
Suggested Turns Ratio | 2.0042 | Turns P:S | Chosen Turns Ratio | 2 | Turns P:S
Suggested Max Primary Inductance | 16.2 | uH | Chosen Inductance | 16 | uH
Leakage Estimate | 0.32 | uH | Chosen Leakage | 0.3 | uH
Suggested RT Resistor | 100 | kΩ | Chosen RT | 100 | kΩ
|  |  | Chosen Targeted Frequency | 100 | kHz
MOSFETs
Primary Voltage Rating Rec. | 141 | Volts | RdsOn High FET | 12.4 | mΩ
Primary Voltage Rating | 150 | Volts | COSS High FET | 200 | pF
Secondary Voltage Rating Rec. | 87 | Volts | COSS High FET 10V | 2000 | pF
Secondary Voltage Rating | 100 | Volts | High Side FET Losses | 0.12736 | Watts
Derating | 90% | % | Secondary Spike | 30 | Volts
Primary Spike DCM | 30 | Volts | RdsOn Sec FET | 2.5 | mΩ
|  |  | COSS Sec FET | 1470 | pF
RdsOn Low FET | 12.4 | mΩ | COSS Sec FET 10V | 3500 | pF
COSS Low FET | 200 | pF | Secondary FET Losses | 0.051854 | Watts
COSS Low FET 10V | 2000 | pF | Drive Capacitance | 5 | pF
Primary FET Losses | 0.064299 | Watts | Transformer Capacitance | 5 | pF
Clamp Cap
Min Recommended Value | 1.5369 | uF | Voltage Rating Recommend | 51 | Volts
Chosen Value | 18 | uF | Chosen Rating | 200 | Volts
Clamp Cap ESR | 6 | mΩ | Derate Percentage | 80% | %
Sense Resistor (Option) and OPP
Current Transformer OR Sense Resistor | CT | Option | Power Dissipation for CS Option | 0.010371 | Watts
Power Derating | 100% | %
Sense Resistor Max Recommend | 55.9017 | mΩ | Ropp Recommend | 361.0976 | Ω
Sense Resistor Chosen | 56 | mΩ | Ropp Chosen | 222 | Ω
Current Sense Transformer (Option)
Turns Ratio CT | 100 | Turns | Burden Resistor Recommend | 5.5902 | Ω
Resistance of CT | 2 | mΩ | Burden Resistor Chosen | 6 | Ω
Reset Resistor Recommended | 60 | Ω | Reset Resistor Chosen | 70 | Ω
DCM to ACF Transition
Target Transition Point | 0.8 | Amps | Zener Voltage | 5.6 | Volts
|  |  | RATHb With Zener Rec. | 426.5263 | kΩ
Suggested Primary Turns | 8 | Turns | RATHb With Zener Chosen | 426 | kΩ
Number of Primary Turns | 10 | Turns | RATH With Zener Rec. | 7.9931 | kΩ
Suggested Secondary Turns | 5 | Turns | RATH With Zener Chosen | 8 | kΩ
Number of Secondary Turns | 5 | Turns | RATHb Without Zener Rec. | 105.2632 | kΩ
Suggested Aux Turns | 4 | Turns | RATHb Without Zener Chosen | 105 | kΩ
Number of Aux Turns | 4 | Turns | RATH Without Zener Rec. | 1.6901 | kΩ
Number of High Aux Turns (USBPD) | 10 | Turns | RATH Without Zener Chosen | 1.7 | kΩ
ACF to DCM Transition
Target Transition Point | 0.3 | Amps | RDTHb Rec. | 1074.6982 | kΩ
Fsw at Transition Point VoutMax Vinmin | 287 | kHz | RDTHb Chosen | 1000 | kΩ
Fsw at Transition Point VoutMin Vinmin | 184 | kHz | RDTH Rec. | 16.4479 | kΩ
|  |  | RDTH Chosen | 16 | kΩ
Magnetics Design
KH | 0.1035 |  | Ae | 60 | mm^2
Ke | 7.178e-07 |  | Lc | 25.1 | mm
xx | 2.323 |  | Ve | 1500 | mm^3
MuR | 3000 |  | BobbinInnerDiameter | 8.8 | mm
Kk | 2.759e-05 |  | BobbinOuterDiameter | 18 | mm
alpha | 2.362 |  | Window | 3.1 | mm | Add steinmertz
beta | 1.743 |  | Thickness of Bobbin | 0 | mm
Max Flux Density | 0.15292 | Tesla | Gap Estimate | 0.46287 | mm
|  |  | Core Power Losses | 0.75972 | Watts
Copper Losses
|  |  | Vout Winding Transition | 15 | Volts
Wire AWG Suggested | 36 | AWG | Regulation Drop | 2.5 | Volts
Primary AWG Chosen | 34 | AWG | VCC Margin | 120% | %
Primary Max # of Strands/Wires | 8 | # | Window Allocation Primary | 40% | %
Primary Strands Chosen | 8 | # | Window Allocation Secondary | 33% | %
Number of Primary Layers | 2 | Layers | Secondary AWG Chosen | 34 | AWG
Number of Secondary Layers | 1 | Layers | Secondary Max # of Strands/Wires | 12 | #
Primary to Secondary Interfaces | 2 | # | Secondary Strands Chosen | 12 | #
Auxiliary Allocation | 5% | % | Tape Thickness | 2.2 | mil
Tape Allocation | 9.111% | % | Pri to Pri + Sec to Sec Interfaces | 6 | #
DCR Primary | 0.092523 | Ohms | DCR Secondary | 0.030841 | Ohms
Copper Losses Primary | 1.4301 | Watts | Copper Losses Secondary | 0.6397 | Watts
Input Currents and Fuse Ratings |  |  | Input Capacitance
Fuse Current Rating Recommended | 1.9408 | Amps | Input Voltage Ripple Spec. | 1.5 | Volts
Fuse Current Rating Selection | 5 | Amps | Voltage Rating Min | 71.25 | Volts
Fuse Resistance | 0 | mΩ | Voltage Rating Chosen | 100 | Volts
Fuse Power Loss | 0 | Watts
|  |  | Rec. Cermaic Capacitance Derated | 12.2127 | uF
Primary Snubber |  |  | Input Capacitance Chosen | 27 | uF
Rclamp Recommended | 100 | kΩ | Dissipation Factor | 0.1
Rclamp Chosen | 51.1 | kΩ | ESR Calculation | 5.8946 | mΩ
Pclamp | 0.032576 | Watts | ESR Chosen | 3 | mΩ
Output Capacitance
ESR Output Cap Max | 9.5974 | mΩ | ECAP Rec. | 600 | uF
ESR Output ECAP (Each) | 22 | mΩ | Ceramics Rec. | 165.831 | uF
ESR Output Ceramic (Each) | 10 | mΩ | ECAP Value | 470 | uF
|  |  | ECAP Count | 2 | #
Ripple at Min. Vout | 0.04343 | V | Ceramics Value | 22 | uF
Ripple at Max Vout | 0.15587 | V | Ceramics Count | 2 | #
VCC Capacitor
Driver Current | 2 | mA | Additional VCC Load | 0 | mA
Soft Start Time | 16 | ms | Ceramic Derating | 80% | %
|  |  | Electrolytic Derating | 80% | %
QG Low Side | 45 | nC
QG High Side | 45 | nC | Ceramic Rec. | 52.062 | uF
|  |  | Electrolytic Rec. | 37.6897 | uF
Voltage Rating | 35 | Volts
Startup Bias Voltage | 15.9 | Volts | VCC Cap Chosen | 39 | uF
|  |  | VCC Decouple | 0.1 | uF
HV Startup
High Voltage Resistor 1 Rec. | 100 | Ω | High Voltage Resistor 1 Final Value | 100 | Ω
Boot Cap Selection
Hold Up During Skip | No | Option
VCC Regulation Point | 15 | Volts | Drive Voltage | 10 | Volts
Boot IQ | 150 | uA | Total Gate Charge | 45 | nC
Vboot Off | 8 | Volts | Boot Cap Ripple | 0.2 | Volts
Igss Leakage | 100 | uA | Cboot Voltage Min Recommended | 30.4729 | Volts
Boot Diode Leakage Current | 10 | nA | Cboot Voltage Rating | 50 | Volts
Q Internal Level Shift | 0.5 | nC | Cboot Rec. | 240.0005 | nF
Boot Cap Derate | 80% | % | Cboot Chosen | 220 | nF
Compensation for Fixed Vout - USBPD will depend on USBPD Controller specifications.
Compensation
Right Half Plane Zero | 150.7354 | kHz | Left Half Plane Zero | 47.0525 | kHz
Internal Current Division Ratio | 4 | A/A | Optocoupler CTR | 2 | A/A
Output Voltage for FB Design | 20 | Volts | Optocoupler Cutoff Frequency | 4.5 | kHz
Vref NCP431 | 2.5 | V | Optocoupler Capacitance | 100 | pF
Ibias NCP431 | 40 | uA | NCP431 Bias Resistor Max | 62.5 | kΩ
|  |  | NCP431 Bias Resistor Chosen | 62.5 | kΩ
R1 Suggested | 87.5 | kΩ | Rlower Suggested | 14.2857 | kΩ
R1 Chosen | 100 | kΩ | Rlower Chosen | 14.29 | kΩ
Desired Crossover | 2.5 | kHz | Rpullup Primary | 20 | kΩ
|  |  | Rpulldown Primary | 40 | kΩ
C1 Recommended | 2.3419 | nF | C1 Chosen | 2.3419 | nF
C2 Recommended | 0 | pF | C2 Chosen | 0 | pF
RLED Recommended | 4.4487 | kΩ | RLED Chosen | 4.4487 | kΩ
Estimated Phase | 46.225 | Deg | Estimated Crossover | 0.94227 | kHz
Note on B6: Vin Min has a minimum voltage of 24V.
Note on F13: If using a diode instead of sync rec - input diode forward drop here.
Note on F17: Select Suggested Max Inductance or below Please input chosen MOSFETs before finalizing value
Note on B31: COSS of Low Side MOSFET as noted on MOSFET Datasheet
Note on B32: COSS of Low Side MOSFET as noted at 10V in COSS curve of Datasheet
Note on F32: This is primary driver capacitance at the switch node.
Note on F37: Must be greater than Recommended voltage rating
Note on B41: Indicate here whether a resistor or current sense transformer will be used.
Note on F48: This value should be within +50%/-20% of recommended value to ensure proper reset and reading.
Note on A50: ATH + DTH biasing circuit can be seen in diagram to the right.
Note on F51: If using a single output voltage, voltage biasing and zener do not need to be used.
Note on F52: Negative resistor recommendation indicates that a zener must be used. If "DNI", please insert "DNI" to the chosen value.
Note on F54: Negative resistor recommendation indicates that a zener must be used. If "DNI", please insert "DNI" to the chosen value.
Note on F56: Negative resistor recommendation indicates that a zener must be used. If "DNI", please insert "DNI" to the chosen value.
Note on A61: If target transition point is below 0A, the system will not transition back to DCM mode. ATH + DTH biasing circuit can be seen in diagram to the right.
Note on B62: Must be less than DtoA transition point
Note on F62: Under some conditions, this component will recommend DNI for "Do Not Install"
Note on B63: At light load, error can be seen in frequency estimation. Please insert observed frequency.
Note on F63: If not intending to use output voltage biasing for A to D transition, please put "DNI" or "0".
Note on B64: At light load, error can be seen in frequency estimation. Please insert observed frequency.
Note on A67: Current transformer core design utilized Hitachi Metals ML29D with a modified Steinmetz.
Note on B68: Hysteresis loss coefficient
Note on B69: Eddy current loss coefficient
Note on B70: Exponent
Note on B72: High frequency core loss coefficient
Note on B73: High frequency core loss exponent
Note on B74: High frequency core loss exponent
Note on F75: Gaps over 0.2mm may be too large and cause EMI or efficiency issues. Please reconsider design if encountered.
Note on B81: AWG should be between 20 & 46
Note on F82: Allocation of Primary + Secondary + Tape must equal less than 95% (5% reserved for Aux Winding)
Note on F83: Allocation of Primary + Secondary + Tape must equal less than 95% (5% reserved for Aux Winding)
Note on F84: AWG should be between 20 & 46
Note on A92: When not intending to place a fuse in design, set Fuse Resistance to 0.
Note on A103: Output capacitance is based on output voltage ripple specification
Note on F123: Must be less than 3kOhms
Note on B127: NCP51530 HB Driver is limited to 20V VCC
Note on B150: Additional Phase may be introduced by adding a small capacitor in parallel to RLED (<4.7nF)
Note on F150: This may be lower than expected because of the Capacitance of the Optocoupler on the Primary Side

## Losses
Losses
Permitted Total Loss | 2.8723 | Watts
Low Side FET Conduction Loss | 0.064299 | Watts | Low Side FET Conduction Loss | 2.239% | % total
High Side FET Conduction Loss | 0.12736 | Watts | High Side FET Conduction Loss | 4.434% | % total
Secondary Conduction Loss | 0.051854 | Watts | Secondary Conduction Loss | 1.805% | % total
Sense Resistor Loss | 0 | Watts | Sense Resistor Loss | 0% | % total
Current Sense Transformer Loss | 0.010371 | Watts | Current Sense Transformer Loss | 0.3611% | % total
Transformer Core Loss | 0.75972 | Watts | Transformer Core Loss | 26.45% | % total
Transformer Copper Loss | 2.0698 | Watts | Transformer Copper Loss | 72.06% | % total
Output Capacitor ESR Loss | 0.0713 | Watts | Output Capacitor ESR Loss | 2.482% | % total
Primary Clamp Loss | 0.094203 | Watts | Clamp Cap Loss | 2.146% | % total
Fuse Loss | 0 | Watts | Fuse Loss | 0% | % total
Bulk Loss | 0.015556 | Watts | Bulk Loss | 0.5416% | % total
Total Loss | 3.2645 | Watts | Total Loss | 112.5% | % total
Total Efficiency | 93.24% | %

## Schematics
Name | Value | Units | Min Size | Name | Value | Units | Min Size | Name | Value | Units | Count
Cbulk | 27 | uF | Varies | CDTH | 100 | nF | 402 | Cout1 | 22 | uF | 2
T1 | 16 | uH | Varies | RDTH | 16 | kΩ | 402 | Cout2 | 470 | uF | 2
RT | 100 | kΩ | 402 | RDTHb | 1000 | kΩ | 402 | Name | Value | Units | Min Size
RFB | 49.9 | kΩ | 402 | CATH | 100 | nF | 402 | R1 | 100 | kΩ | 402
RCS | 222 | Ω | 402 | RATH | 8 | kΩ | 402 | R2 | 14.29 | kΩ | 402
CT | 100 | Turns | Varies | RATHb | 426 | kΩ | 402 | C1 | 2.3419 | nF | 402
Rreset | 70 | Ω | 402 | ZATH | 5.6 | V | SOD523 | RLED | 4.4487 | kΩ | 402
Rburden | 6 | Ω | 603 | Cboot | 220 | nF | 603 | RFB | 40 | kΩ | 402
Cclamp | 18 | uF | Varies | Cvcc | 39 | uF | Varies | IC's |  | NCP4306AAD
Rclamp | 51.1 | kΩ | 805 | RHV1 | 100 | Ω | 805 | NCP1568D00 |  | NCP51530B

## Additional Calculations (hidden)
Name | Value | Units
DmaxVinmin | 20.94% | %
CossLowAVG | 480.5195 | pF
CossHighAVG | 200 | pF
CossSecAVG | 1470 | pF
CswTotal | 1058.0195 | pF
InegVinminVoutmin | -0.4887 | Amps
RtRec | 100 | kOhms
VoutminTol | 4.9 | Volts
VoutmaxTol | 20.4 | Volts |  |  | TZVS Options | ns | CS Option
nLinVoutminIoutMax | 87.14% | % |  |  | 100 |  | RS
PcircVoutminIoutMax | 1.8904 | Watts |  |  | 210 |  | CT
IcircVoutminIoutMax | 0.3858 | Amps |  |  | 360
RiseMax | 300 | ns
DutyACFVinminVoutminIoutMax | 21.2% | %
RiseTimeVinminVoutminIoutMax | 13.0062 | ns
FswVinminVoutminIoutMax | 90.2093 | kHz
RtRecPostCalc | 110.8533 | kOhms
DclampcapRec | 14.67% | %
CclampRec | 1.5369 | uF
PcircVoutmaxIoutVoutMax | 3.0386 | Watts
IcircVoutmaxIoutVoutMax | 0.14895 | Amps
DutyACFVinminVoutmaxIoutVoutMax | 52.64% | %
RiseTimeVinminVoutmaxIoutVoutMax | 17.3275 | ns
nLinVoutmaxIoutVoutMax | 93.38% | %
InegVinminVoutmax | -0.39197 | Amps
FswVinminVoutmaxIoutMVout | 198.6801 | kHz
VLimVinminVoutmaxIoutMVout | 0.75 | Volts
RSRec | 55.9017 | mOhms
PRsWorst | 0.36879 | Watts
Rburden | 5.5902 | Ohms
RburdenSuggest | 5.5902 | Ohms
CompDel | 45 | ns | [17 empty] | 8 | 1
RoppRec | 361.0976 | Ohms | [7 empty] | Np1 | ItransPRIRMS | Length of winding mm | CrossSectionalAreaofWiremm^2 | Resistance of Single Strand ohms | NfitPri | ResistanceofPrimary Ohms | PowerDisWindings | Bm22 | PCVML29D22 | PcoreSin | PcoreSQ22 |  | Rsec | Psec | PXFMR
OppCVinmin | 20.5 | uA | [7 empty] | 8 | 3.9315 | 336.7787 | 0.020194 | 0.28351 | 10 | 0.059215 | 0.91526 | 0.19115 | 1046.948 | 1.5704 | 1.2758 | 15 | 0.019738 | 0.40941 | 2.6004 | 34
OppCVinmax | 20.5 | uA | [7 empty] | 9 | 3.9315 | 378.8761 | 0.020194 | 0.31895 | 9 | 0.074018 | 1.1441 | 0.16991 | 796.3387 | 1.1945 | 0.97039 | 14 | 0.023792 | 0.49348 | 2.6079 | 30
FswDCMMax | 50 | kHz | [7 empty] | 10 | 3.9315 | 420.9734 | 0.020194 | 0.35439 | 8 | 0.092523 | 1.4301 | 0.15292 | 623.4522 | 0.93518 | 0.75972 | 12 | 0.030841 | 0.6397 | 2.8295 | 27
FswACFMax | 420 | kHz | [7 empty] | 11 | 3.9315 | 463.0708 | 0.020194 | 0.38983 | 8 | 0.10178 | 1.5731 | 0.13902 | 499.6294 | 0.74944 | 0.60883 | 11 | 0.037009 | 0.76763 | 2.9496 | 24
IATH | 10 | uA | [7 empty] | 12 | 3.9315 | 505.1681 | 0.020194 | 0.42527 | 7 | 0.12689 | 1.9613 | 0.12743 | 408.1926 | 0.61229 | 0.49741 | 10 | 0.044411 | 0.92116 | 3.3798 | 22
Nauxsec | 0.8 | A:S | [7 empty] | 13 | 3.9315 | 547.2654 | 0.020194 | 0.46071 | 6 | 0.16037 | 2.4788 | 0.11763 | 338.9321 | 0.5084 | 0.41301 | 9 | 0.053458 | 1.1088 | 4.0006 | 21
FBGain | 4 | V:V | [7 empty] | 14 | 3.9315 | 589.3628 | 0.020194 | 0.49615 | 6 | 0.17271 | 2.6695 | 0.10923 | 285.3302 | 0.428 | 0.34769 | 9 | 0.05757 | 1.1941 | 4.2113 | 19
TonDCMVinminVoutmaxItran | 2.7349e-06 | sec | [7 empty] | 15 | 3.9315 | 631.4601 | 0.020194 | 0.53159 | 6 | 0.18505 | 2.8602 | 0.10195 | 243.0766 | 0.36461 | 0.2962 | 8 | 0.069392 | 1.4393 | 4.5957 | 18
TonDCMVinminVoutminItran | 1.3675e-06 | sec | [7 empty] | 16 | 3.9315 | 673.5575 | 0.020194 | 0.56703 | 5 | 0.23686 | 3.661 | 0.095575 | 209.2341 | 0.31385 | 0.25497 | 8 | 0.074018 | 1.5353 | 5.4513 | 17
IPKDCMVinminVoutmaxItran | 6.3246 | Amps | [7 empty] | 17 | 3.9315 | 715.6548 | 0.020194 | 0.60247 | 5 | 0.25166 | 3.8898 | 0.089953 | 181.7483 | 0.27262 | 0.22147 | 7 | 0.08988 | 1.8643 | 5.9756 | 16
IPKDCMVinminVoutminItran | 3.1623 | Amps | [7 empty] | 18 | 3.9315 | 757.7521 | 0.020194 | 0.63791 | 5 | 0.26647 | 4.1187 | 0.084956 | 159.1494 | 0.23872 | 0.19393 | 7 | 0.095167 | 1.9739 | 6.2865 | 15
RlineandVoOPP | 1000 | kOhms | [7 empty] | 19 | 3.9315 | 799.8495 | 0.020194 | 0.67335 | 4 | 0.35159 | 5.4343 | 0.080485 | 140.3649 | 0.21055 | 0.17104 | 6 | 0.1172 | 2.4308 | 8.0362 | 14
OPPExtVinminVoutmax | 5.7e-05 | [8 empty] | 20 | 3.9315 | 841.9468 | 0.020194 | 0.70879 | 4 | 0.37009 | 5.7204 | 0.07646 | 124.5978 | 0.1869 | 0.15183 | 6 | 0.12336 | 2.5588 | 8.431 | 13
OPPExtVinminVoutmin | 4.2e-05 | [8 empty] | 21 | 3.9315 | 884.0442 | 0.020194 | 0.74423 | 4 | 0.3886 | 6.0064 | 0.072819 | 111.2469 | 0.16687 | 0.13556 | 6 | 0.12953 | 2.6867 | 8.8287 | 13
VRoppEXTVinminVoutmax | 0.012654 | Volts | [7 empty] | 22 | 3.9315 | 926.1415 | 0.020194 | 0.77967 | 4 | 0.4071 | 6.2924 | 0.069509 | 99.8517 | 0.14978 | 0.12168 | 6 | 0.1357 | 2.8147 | 9.2287 | 12
VRoppEXTVinminVoutmin | 0.009324 | Volts | [7 empty] | 23 | 3.9315 | 968.2389 | 0.020194 | 0.81511 | 4 | 0.42561 | 6.5784 | 0.066487 | 90.0553 | 0.13508 | 0.10974 | 5 | 0.17024 | 3.5311 | 10.2193 | 11
VcompRoppVinminVoutmax | 0.055167 | Volts | [7 empty] | 24 | 3.9315 | 1010.3362 | 0.020194 | 0.85054 | 3 | 0.59215 | 9.1526 | 0.063717 | 81.5779 | 0.12237 | 0.099408 | 5 | 0.17764 | 3.6846 | 12.9366 | 11
VcompRoppVinminVoutmin | 0.041847 | Volts | [7 empty] | 25 | 3.9315 | 1052.4335 | 0.020194 | 0.88598 | 3 | 0.61682 | 9.5339 | 0.061168 | 74.1974 | 0.1113 | 0.090414 | 5 | 0.18505 | 3.8382 | 13.4625 | 10
VFBVinminVoutmaxItran | 1.3848 | Volts | [7 empty] | 26 | 3.9315 | 1094.5309 | 0.020194 | 0.92142 | 3 | 0.64149 | 9.9153 | 0.058816 | 67.7361 | 0.1016 | 0.082541 | 5 | 0.19245 | 3.9917 | 13.9895 | 10
VFBVinminVoutminItran | 0.68981 | Volts | [7 empty] | 27 | 3.9315 | 1136.6282 | 0.020194 | 0.95686 | 3 | 0.66617 | 10.2967 | 0.056637 | 62.0505 | 0.093076 | 0.075613 | 5 | 0.19985 | 4.1452 | 14.5175 | 10
RATHVinminVoutmax | 0.27 | Volts | [7 empty] | 28 | 3.9315 | 1178.7256 | 0.020194 | 0.9923 | 3 | 0.69084 | 10.678 | 0.054615 | 57.0237 | 0.085535 | 0.069487 | 4 | 0.25906 | 5.3734 | 16.1209 | 9
RATHVinminVoutmin | 0.08 | Volts | [7 empty] | 29 | 3.9315 | 1220.8229 | 0.020194 | 1.0277 | 3 | 0.71551 | 11.0594 | 0.052731 | 52.5597 | 0.07884 | 0.064047 | 4 | 0.26832 | 5.5654 | 16.6888 | 9
VREFRangeVoutmax | 16 | Volts | [7 empty] | 30 | 3.9315 | 1262.9202 | 0.020194 | 1.0632 | 3 | 0.74018 | 11.4407 | 0.050974 | 48.5792 | 0.072869 | 0.059197 | 4 | 0.27757 | 5.7573 | 17.2572 | 9
VREFRangeVoutmin | 4 | Volts | [7 empty] | 31 | 3.9315 | 1305.0176 | 0.020194 | 1.0986 | 3 | 0.76486 | 11.8221 | 0.049329 | 45.0163 | 0.067524 | 0.054855 | 4 | 0.28682 | 5.9492 | 17.8261 | 8
RZ2Rec | 426.5263 | kOhms | [7 empty] | 32 | 3.9315 | 1347.1149 | 0.020194 | 1.1341 | 3 | 0.78953 | 12.2034 | 0.047788 | 41.8157 | 0.062724 | 0.050955 | 4 | 0.29607 | 6.1411 | 18.3955 | 8
RZ1Rec | 7.9931 | kOhms | [7 empty] | 33 | 3.9315 | 1389.2123 | 0.020194 | 1.1695 | 3 | 0.8142 | 12.5848 | 0.04634 | 38.931 | 0.058396 | 0.04744 | 4 | 0.30533 | 6.333 | 18.9652 | 8
RNoZ2Rec | 105.2632 | kOhms | [7 empty] | 34 | 3.9315 | 1431.3096 | 0.020194 | 1.2049 | 2 | 1.2583 | 19.4492 | 0.044977 | 36.3227 | 0.054484 | 0.044262 | 4 | 0.31458 | 6.5249 | 26.0184 | 8
RNoZ1Rec | 1.6901 | kOhms | [7 empty] | 35 | 3.9315 | 1473.407 | 0.020194 | 1.2404 | 2 | 1.2953 | 20.0213 | 0.043692 | 33.9573 | 0.050936 | 0.041379 | 4 | 0.32383 | 6.7168 | 26.7795 | 7
IDTH | 16 | uA | [7 empty] | 36 | 3.9315 | 1515.5043 | 0.020194 | 1.2758 | 2 | 1.3323 | 20.5933 | 0.042478 | 31.8062 | 0.047709 | 0.038758 | 3 | 0.44411 | 9.2116 | 29.8437 | 7
AtoDTrans | 0.3 | Amps | [7 empty] | 37 | 3.9315 | 1557.6016 | 0.020194 | 1.3113 | 2 | 1.3693 | 21.1654 | 0.04133 | 29.8449 | 0.044767 | 0.036368 | 3 | 0.45645 | 9.4675 | 30.6692 | 7
nLinVoutminITranACF | 84.5% | % | [7 empty] | 38 | 3.9315 | 1599.699 | 0.020194 | 1.3467 | 2 | 1.4064 | 21.7374 | 0.040242 | 28.0521 | 0.042078 | 0.034183 | 3 | 0.46878 | 9.7234 | 31.495 | 7
PcircVoutminItranACF | 0.2325 | Watts | [7 empty] | 39 | 3.9315 | 1641.7963 | 0.020194 | 1.3821 | 2 | 1.4434 | 22.3094 | 0.03921 | 26.4095 | 0.039614 | 0.032182 | 3 | 0.48112 | 9.9793 | 32.3209 | 7
IcircVoutminItranACF | 0.0465 | Amps | [7 empty] | 40 | 3.9315 | 1683.8937 | 0.020194 | 1.4176 | 2 | 1.4804 | 22.8815 | 0.03823 | 24.9011 | 0.037352 | 0.030344 | 3 | 0.49346 | 10.2351 | 33.1469 | 6
nLinVoutmaxITranACF | 85.4% | % | [7 empty] | 41 | 3.9315 | 1725.991 | 0.020194 | 1.453 | 2 | 1.5174 | 23.4535 | 0.037298 | 23.5129 | 0.035269 | 0.028652 | 3 | 0.50579 | 10.491 | 33.9732 | 6
PcircVoutmaxItranACF | 0.876 | Watts | [7 empty] | 42 | 3.9315 | 1768.0883 | 0.020194 | 1.4885 | 2 | 1.5544 | 24.0255 | 0.03641 | 22.2328 | 0.033349 | 0.027092 | 3 | 0.51813 | 10.7469 | 34.7995 | 6
IcircVoutmaxItranACF | 0.0438 | Amps | [7 empty] | 43 | 3.9315 | 1810.1857 | 0.020194 | 1.5239 | 2 | 1.5914 | 24.5976 | 0.035563 | 21.0502 | 0.031575 | 0.025651 | 3 | 0.53047 | 11.0028 | 35.626 | 6
DutyACFVinminVoutmaxItranACF | 51.97% | % | [7 empty] | 44 | 3.9315 | 1852.283 | 0.020194 | 1.5593 | 2 | 1.6284 | 25.1696 | 0.034755 | 19.9555 | 0.029933 | 0.024317 | 3 | 0.5428 | 11.2586 | 36.4526 | 6
DutyACFVinminVoutminItranACF | 21.3% | %
RisetimeVinminVoutmaxItranACF | 130.4188 | ns
RisetimeVinminVoutminItranACF | 130.4462 | ns | [7 empty] | Iout | Rise Time | Icirc | n | Duty | Frequency | skin m | awgskin
FswNolimACFVinminVoutmaxItranACF | 629.4919 | kHz | [6 empty] | 0.04 | 0.09 | 265.4543 | 0.013896 | 0.8456 | 0.51956 | 764.5153 | 7.505e-05 | 41
FswNolimACFVinminVoutminItranACF | 310.411 | kHz | [6 empty] | 0.08 | 0.18 | 132.7057 | 0.027144 | 0.8492 | 0.51964 | 738.4802 | 7.6362e-05 | 40
FswACFVinminVoutmaxItranACF | 287 | kHz | [6 empty] | 0.12 | 0.27 | 88.4562 | 0.039744 | 0.8528 | 0.51971 | 672.2134 | 8.0037e-05 | 40
FswACFVinminVoutminItranACF | 184 | kHz | [6 empty] | 0.16 | 0.36 | 66.3314 | 0.051696 | 0.8564 | 0.51979 | 608.9705 | 8.409e-05 | 40
TACFVinminVoutmaxItranACF | 1.81 | us | [6 empty] | 0.2 | 0.45 | 53.0566 | 0.063 | 0.86 | 0.51987 | 554.2206 | 8.8146e-05 | 39
TACFVinminVoutminItranACF | 1.1563 | us | [6 empty] | 0.24 | 0.54 | 44.2066 | 0.073656 | 0.8636 | 0.51995 | 507.6508 | 9.2101e-05 | 39
dIACFVinminVoutmaxItranACF | 4.1857 | Amps | [6 empty] | 0.28 | 0.63 | 37.8853 | 0.083664 | 0.8672 | 0.52002 | 467.9925 | 9.5924e-05 | 38
dIACFVinminVoutminItranACF | 2.674 | Amps | [6 empty] | 0.32 | 0.72 | 33.1443 | 0.093024 | 0.8708 | 0.5201 | 433.9952 | 9.961e-05 | 38
ImidACFVinminVoutmaxItranACF | 0.31216 | Amps | [6 empty] | 0.36 | 0.81 | 29.4568 | 0.10174 | 0.8744 | 0.52018 | 404.6142 | 0.00010316 | 38
ImidACFVinminVoutminItranACF | 0.19054 | Amps | [6 empty] | 0.4 | 0.9 | 26.5068 | 0.1098 | 0.878 | 0.52026 | 379.0144 | 0.00010659 | 38
ImaxACFVinminVoutmaxItranACF | 2.405 | Amps | [6 empty] | 0.44 | 0.99 | 24.0932 | 0.11722 | 0.8816 | 0.52033 | 356.5357 | 0.0001099 | 37
ImaxACFVinminVoutminItranACF | 1.5276 | Amps | [6 empty] | 0.48 | 1.08 | 22.0819 | 0.12398 | 0.8852 | 0.52041 | 336.6557 | 0.0001131 | 37
VFBACFVinminVoutmaxItranACF | 0.50687 | Volts | [6 empty] | 0.52 | 1.17 | 20.38 | 0.1301 | 0.8888 | 0.52049 | 318.9583 | 0.00011619 | 37
VFBACFVinminVoutminItranACF | 0.32364 | Volts | [6 empty] | 0.56 | 1.26 | 18.9212 | 0.13558 | 0.8924 | 0.52057 | 303.1094 | 0.00011919 | 37
RDTH1Rec | 1074.6982 | kOhms | [6 empty] | 0.6 | 1.35 | 17.6569 | 0.1404 | 0.896 | 0.52064 | 288.8383 | 0.0001221 | 36
RDTH2Rec | 16.4479 | kOhms | [6 empty] | 0.64 | 1.44 | 16.5507 | 0.14458 | 0.8996 | 0.52072 | 275.9241 | 0.00012493 | 36
IinDCMax | 1.2938 | Amps | [6 empty] | 0.68 | 1.53 | 15.5746 | 0.1481 | 0.9032 | 0.5208 | 264.1846 | 0.00012767 | 36
Ifuse | 1.9408 | Amps | [6 empty] | 0.72 | 1.62 | 14.707 | 0.15098 | 0.9068 | 0.52088 | 253.4683 | 0.00013034 | 36
IpkACFVinminVoutmaxIoutVoutMax | 5.6218 | Amps | [6 empty] | 0.76 | 1.71 | 13.9306 | 0.15322 | 0.9104 | 0.52096 | 243.6487 | 0.00013294 | 36
ILSSWRMSVinminVoutmaxIoutVoutMax | 2.2772 | Amps | [6 empty] | 0.8 | 1.8 | 13.232 | 0.1548 | 0.914 | 0.52103 | 234.6191 | 0.00013548 | 35
CbulkRec | 7.8941 | uF | [6 empty] | 0.84 | 1.89 | 12.5998 | 0.15574 | 0.9176 | 0.52111 | 226.289 | 0.00013795 | 35
ESRBulkCalc | 5.8946 | mOhms | [6 empty] | 0.88 | 1.98 | 12.0252 | 0.15602 | 0.9212 | 0.52119 | 218.5809 | 0.00014036 | 35
VrateCbulk | 71.25 | Volts | [6 empty] | 0.92 | 2.07 | 11.5005 | 0.15566 | 0.9248 | 0.52127 | 211.4286 | 0.00014271 | 35
IpkFrz | 190.1407 | mVolts | [6 empty] | 0.96 | 2.16 | 11.0195 | 0.15466 | 0.9284 | 0.52134 | 204.7748 | 0.00014501 | 35
VpkFrz | 800 | mVolts | [6 empty] | 1 | 2.25 | 10.577 | 0.153 | 0.932 | 0.52142 | 198.5697 | 0.00014726 | 35
TonDCMVinmaxVoutminIoutmax | 1.7189e-06 | sec
ToffDCMVinmaxVoutminIoutmax | 1.1517e-05 | sec
TswDCMMax | 2e-05 | sec
IpkMarVinmaxVoutminIoutMax | 5.2097 | Amps
ImpedCOUTMAXVinmaxVoutminIoutMax | 19.1948 | mOhms
ESRRec | 9.5974 | mOhms
FSWMin | 31.25 | kHz
CcoutRecE | 600 | uF
CcoutRecC | 165.831 | uF
CoutCCh | 44 | uF
CoutECh | 940 | uF
TDCM | 0.0006 | sec
FLSAVG | 73.7109 | kHz
FHSAVG | 72.1875 | kHz |  |  | Yes
ICCQGTot | 0.0065654 | Amps |  |  | No
IdrvExt | 0.0001675 | Amps
ICC1568 | 0.00427 | Amps
Isoftstart | 0.013003 | Amps
Vccon | 15.5 | Volts
Vccoff | 9 | Volts
CvccRec | 30.1517 | uF
Ceramic Vcc | 52.062 | uF
ECAP Vcc | 37.6897 | uF
QtotBootCap | 48.0001 | nC
Cgate | 4.8 | nF
Cboot | 240.0005 | nF
PNoLoadBoot | 5 | mW | Nps*(Ipk_acf(Vindc,Vout,Iout)-Nps*Vout*t/(Lmags+Lleak))-ILRCL1(Vindc,Vout,Iout,t)
Ibootish | 0.001 | Amps | (Nps*Vout-VcrIni(Vout))/Z1*sin(w1*t)+IpkACF*cos(w1*t)
FneededVoutminIbootish | 54.2133 | Hz
SkiptimeVoutminIbootish | 0.018446 | sec
CbootskipVoutminIbootish | 395.2639 | nF
CbootRec | 597.1908 | nF
PCurrentSense | 0.36879 | Watts
PLSConduction | 0.064299 | Watts |  |  |  | D2A Transitions | [7 empty] | A2D Transitions
Wclamp | 430331.4829 |  |  |  |  | Output Voltage | VATHZ | Zener Decode | IoutTransZ | VATHNoZ | NoZ Decode | IoutTransNoZ |  | Output Voltage | VREFRange | VcompVinmin | VcompVinmax | InegVinmin | InegVinmax | DutyVinmin | DutyVinmax | RiseVinmin | RiseVinmax | nLin | Pcirc | Icirc | FswnolimVinmin | FswnolimVinmax | FSWVinmin | FSWVinmax | VDTHVoutVinmin | VDTHVout | DTHTranVinmin | DTHTranVinmax
VcrIni | 40 | Volts |  |  | 0 | 5 | 0.08 | 1.2 | 2.2959 | 0.08073 | 1.2 | 2.2959 |  | 5 | 4 | 0.004551 | 0.004551 | -0.23679 | -0.33756 | 0.21302 | 0.14942 | 130.4462 | 200.984 | 0.845 | 0.2325 | 0.0465 | 455.0506 | 408.7191 | 420 | 408.7191 | 0.31496 | 0.31496 | 1.1597 | 1.0475
Zclamp | 0.1291 |  |  |  | 0.01 | 5.15 | 0.08 | 1.2 | 2.229 | 0.082642 | 1.2 | 2.229 |  | 5.15 | 4.12 | 0.004551 | 0.004551 | -0.23831 | -0.33907 | 0.21802 | 0.15321 | 130.4459 | 200.9838 | 0.84509 | 0.23934 | 0.046473 | 461.5763 | 415.7907 | 420 | 415.7907 | 0.31685 | 0.31685 | 1.1441 | 1.0483
TevalVinminVoutmaxIoutMVout | 2.1566e-06 | sec |  |  | 0.02 | 5.3 | 0.08 | 1.2 | 2.166 | 0.084554 | 1.2 | 2.166 |  | 5.3 | 4.24 | 0.004551 | 0.004551 | -0.23982 | -0.34058 | 0.22295 | 0.15697 | 130.4456 | 200.9837 | 0.84518 | 0.24616 | 0.046446 | 467.8757 | 422.6764 | 420 | 420 | 0.31874 | 0.31874 | 1.1289 | 1.0421
IntegralISWRMS | 5.1697e-05 | eh |  |  | 0.03 | 5.45 | 0.08 | 1.2 | 2.1063 | 0.086466 | 1.2 | 2.1063 |  | 5.45 | 4.36 | 0.004551 | 0.004551 | -0.24133 | -0.34209 | 0.22782 | 0.1607 | 130.4454 | 200.9835 | 0.84527 | 0.25298 | 0.046419 | 473.9576 | 429.3824 | 420 | 420 | 0.32063 | 0.32063 | 1.1141 | 1.0251
ISW2RMS | 3.2049 | Amps |  |  | 0.04 | 5.6 | 0.08 | 1.2 | 2.0499 | 0.088378 | 1.2 | 2.0499 |  | 5.6 | 4.48 | 0.004551 | 0.004551 | -0.24284 | -0.3436 | 0.23262 | 0.16439 | 130.4451 | 200.9833 | 0.84536 | 0.2598 | 0.046392 | 479.8303 | 435.9145 | 420 | 420 | 0.32252 | 0.32252 | 1.0998 | 1.0085
PHSConduction | 0.12736 | Watts |  |  | 0.05 | 5.75 | 0.08 | 1.2 | 1.9965 | 0.09029 | 1.2 | 1.9965 |  | 5.75 | 4.6 | 0.004551 | 0.004551 | -0.24435 | -0.34512 | 0.23737 | 0.16805 | 130.4448 | 200.9831 | 0.84545 | 0.2666 | 0.046365 | 485.502 | 442.2782 | 420 | 420 | 0.32441 | 0.32441 | 1.086 | 0.99231
PRSACF | 0.29038 | Watts |  |  | 0.06 | 5.9 | 0.08 | 1.2 | 1.9457 | 0.092201 | 1.2 | 1.9457 |  | 5.9 | 4.72 | 0.004551 | 0.004551 | -0.24586 | -0.34663 | 0.24206 | 0.17168 | 130.4445 | 200.9829 | 0.84554 | 0.27339 | 0.046338 | 490.9802 | 448.4789 | 420 | 420 | 0.3263 | 0.3263 | 1.0725 | 0.97646
PClampCap | 0.061627 | Watts |  |  | 0.07 | 6.05 | 0.08 | 1.2 | 1.8975 | 0.094113 | 1.2 | 1.8975 |  | 6.05 | 4.84 | 0.004551 | 0.004551 | -0.24738 | -0.34814 | 0.24669 | 0.17528 | 130.4443 | 200.9828 | 0.84563 | 0.28018 | 0.046311 | 496.2721 | 454.5218 | 420 | 420 | 0.32819 | 0.32819 | 1.0594 | 0.96098
PCST | 0.010371 | Watts |  |  | 0.08 | 6.2 | 0.08 | 1.2 | 1.8515 | 0.096025 | 1.2 | 1.8515 |  | 6.2 | 4.96 | 0.004551 | 0.004551 | -0.24889 | -0.34965 | 0.25127 | 0.17884 | 130.444 | 200.9826 | 0.84572 | 0.28696 | 0.046284 | 501.3847 | 460.4116 | 420 | 420 | 0.33008 | 0.33008 | 1.0468 | 0.94584
CharlieIntegral | 2503067.4847 | eh |  |  | 0.09 | 6.35 | 0.08 | 1.2 | 1.8078 | 0.097937 | 1.2 | 1.8078 |  | 6.35 | 5.08 | 0.004551 | 0.004551 | -0.2504 | -0.35116 | 0.25579 | 0.18238 | 130.4437 | 200.9824 | 0.84581 | 0.29373 | 0.046257 | 506.3246 | 466.1532 | 420 | 420 | 0.33197 | 0.33197 | 1.0345 | 0.93104
IntegralISEC | 0.00064708 | eh |  |  | 0.1 | 6.5 | 0.08 | 1.2 | 1.7661 | 0.099849 | 1.2 | 1.7661 |  | 6.5 | 5.2 | 0.004551 | 0.004551 | -0.25191 | -0.35267 | 0.26026 | 0.18588 | 130.4434 | 200.9822 | 0.8459 | 0.3005 | 0.04623 | 511.098 | 471.751 | 420 | 420 | 0.33386 | 0.33386 | 1.0226 | 0.91659
ISECRMS | 4.5543 | Amps | SQRT(FswVinminVoutmaxIoutMVout*10^3*IntegralISEC) |  | 0.11 | 6.65 | 0.08 | 1.2 | 1.7263 | 0.10176 | 1.2 | 1.7263 |  | 6.65 | 5.32 | 0.004551 | 0.004551 | -0.25342 | -0.35418 | 0.26467 | 0.18936 | 130.4432 | 200.9821 | 0.84599 | 0.30725 | 0.046203 | 515.711 | 477.2095 | 420 | 420 | 0.33575 | 0.33575 | 1.011 | 0.90246
PSecCond | 0.051854 | Watts |  |  | 0.12 | 6.8 | 0.08 | 1.2 | 1.6882 | 0.10367 | 1.2 | 1.6882 |  | 6.8 | 5.44 | 0.004551 | 0.004551 | -0.25493 | -0.3557 | 0.26903 | 0.1928 | 130.4429 | 200.9819 | 0.84608 | 0.314 | 0.046176 | 520.1693 | 482.5328 | 420 | 420 | 0.33764 | 0.33764 | 0.99978 | 0.88865
CsecESRTot | 0.0034375 | Ohms |  |  | 0.13 | 6.95 | 0.08 | 1.2 | 1.6517 | 0.10558 | 1.2 | 1.6517 |  | 6.95 | 5.56 | 0.004551 | 0.004551 | -0.25644 | -0.35721 | 0.27334 | 0.19622 | 130.4426 | 200.9817 | 0.84617 | 0.32074 | 0.046149 | 524.4784 | 487.7249 | 420 | 420 | 0.33953 | 0.33953 | 0.98891 | 0.87516
PCapsOut | 0.0713 | Watts |  |  | 0.14 | 7.1 | 0.081475 | 1.2 | 1.6168 | 0.1075 | 1.2 | 1.6168 |  | 7.1 | 5.68 | 0.004551 | 0.004551 | -0.25796 | -0.35872 | 0.2776 | 0.19961 | 130.4423 | 200.9815 | 0.84626 | 0.32747 | 0.046122 | 528.6434 | 492.7897 | 420 | 420 | 0.34142 | 0.34142 | 0.97836 | 0.86198
TonACFVinminVoutmaxIoutMVout | 2.6493e-06 | sec |  |  | 0.15 | 7.25 | 0.083687 | 1.2 | 1.5834 | 0.10941 | 1.2 | 1.5834 |  | 7.25 | 5.8 | 0.004551 | 0.004551 | -0.25947 | -0.36023 | 0.28181 | 0.20297 | 130.4421 | 200.9813 | 0.84635 | 0.33419 | 0.046095 | 532.6695 | 497.7309 | 420 | 420 | 0.34331 | 0.34331 | 0.96813 | 0.8491
ImaxACFVinminVoutmaxIoutMVout | 6.1265 | Amps |  |  | 0.16 | 7.4 | 0.085899 | 1.2 | 1.5513 | 0.11132 | 1.2 | 1.5513 |  | 7.4 | 5.92 | 0.004551 | 0.004551 | -0.26098 | -0.36174 | 0.28597 | 0.2063 | 130.4418 | 200.9812 | 0.84644 | 0.3409 | 0.046068 | 536.5614 | 502.5522 | 420 | 420 | 0.3452 | 0.3452 | 0.95821 | 0.83652
BmPkVinminVoutmaxIoutMVout | 0.15292 | T |  |  | 0.17 | 7.55 | 0.088111 | 1.2 | 1.5205 | 0.11323 | 1.2 | 1.5205 |  | 7.55 | 6.04 | 0.004551 | 0.004551 | -0.26249 | -0.36325 | 0.29009 | 0.2096 | 130.4415 | 200.981 | 0.84653 | 0.34761 | 0.046041 | 540.3237 | 507.2569 | 420 | 420 | 0.34709 | 0.34709 | 0.94859 | 0.82422
CurrentLimit | 0.78 | Volts |  |  | 0.18 | 7.7 | 0.090323 | 1.2 | 1.4909 | 0.11514 | 1.2 | 1.4909 |  | 7.7 | 6.16 | 0.004551 | 0.004551 | -0.264 | -0.36476 | 0.29415 | 0.21288 | 130.4412 | 200.9808 | 0.84662 | 0.35431 | 0.046014 | 543.9607 | 511.8483 | 420 | 420 | 0.34898 | 0.34898 | 0.93927 | 0.81222
BmPkSCP | 0.37143 | T |  |  | 0.19 | 7.85 | 0.092535 | 1.2 | 1.4624 | 0.11706 | 1.2 | 1.4624 |  | 7.85 | 6.28 | 0.004551 | 0.004551 | -0.26551 | -0.36628 | 0.29817 | 0.21612 | 130.441 | 200.9806 | 0.84671 | 0.361 | 0.045987 | 547.4768 | 516.3298 | 420 | 420 | 0.35087 | 0.35087 | 0.93023 | 0.80049
MuO | 1.2566e-06 | N/A^2 |  |  | 0.2 | 8 | 0.094747 | 1.2 | 1.4349 | 0.11897 | 1.2 | 1.4349 |  | 8 | 6.4 | 0.004551 | 0.004551 | -0.26702 | -0.36779 | 0.30215 | 0.21935 | 130.4407 | 200.9805 | 0.8468 | 0.36768 | 0.04596 | 550.876 | 520.7043 | 420 | 420 | 0.35276 | 0.35276 | 0.92147 | 0.78903
gapcalc | 0.46287 | um |  |  | 0.21 | 8.15 | 0.096959 | 1.2 | 1.4085 | 0.12088 | 1.2 | 1.4085 |  | 8.15 | 6.52 | 0.004551 | 0.004551 | -0.26854 | -0.3693 | 0.30607 | 0.22254 | 130.4404 | 200.9803 | 0.84689 | 0.37435 | 0.045933 | 554.162 | 524.9749 | 420 | 420 | 0.35465 | 0.35465 | 0.91298 | 0.77785
PcvML29D | 0.62345 | mW/mm^3 |  |  | 0.22 | 8.3 | 0.099171 | 1.2 | 1.3831 | 0.12279 | 1.2 | 1.3831 |  | 8.3 | 6.64 | 0.004551 | 0.004551 | -0.27005 | -0.37081 | 0.30996 | 0.22571 | 130.4402 | 200.9801 | 0.84698 | 0.38102 | 0.045906 | 557.3387 | 529.1443 | 420 | 420 | 0.35654 | 0.35654 | 0.90475 | 0.76692
FactorforSquareWaves | -0.2 |  |  |  | 0.23 | 8.45 | 0.10138 | 1.2 | 1.3585 | 0.1247 | 1.2 | 1.3585 |  | 8.45 | 6.76 | 0.004551 | 0.004551 | -0.27156 | -0.37232 | 0.3138 | 0.22886 | 130.4399 | 200.9799 | 0.84707 | 0.38768 | 0.045879 | 560.4096 | 533.2155 | 420 | 420 | 0.35843 | 0.35843 | 0.89677 | 0.75625
FwaveVinminVoutmaxIoutMVout | 0.81238 |  |  |  | 0.24 | 8.6 | 0.10359 | 1.2 | 1.3348 | 0.12662 | 1.2 | 1.3348 |  | 8.6 | 6.88 | 0.004551 | 0.004551 | -0.27307 | -0.37383 | 0.3176 | 0.23197 | 130.4396 | 200.9797 | 0.84716 | 0.39433 | 0.045852 | 563.3781 | 537.1909 | 420 | 420 | 0.36031 | 0.36031 | 0.88904 | 0.74584
PcoreSQ22 | 0.75972 | Watts |  |  | 0.25 | 8.75 | 0.10581 | 1.2 | 1.312 | 0.12853 | 1.2 | 1.312 |  | 8.75 | 7 | 0.004551 | 0.004551 | -0.27458 | -0.37535 | 0.32136 | 0.23507 | 130.4393 | 200.9796 | 0.84725 | 0.40097 | 0.045825 | 566.2475 | 541.0733 | 420 | 420 | 0.3622 | 0.3622 | 0.88156 | 0.73567
DepthCore | 13.4 | mm |  |  | 0.26 | 8.9 | 0.10802 | 1.2 | 1.2898 | 0.13044 | 1.2 | 1.2898 |  | 8.9 | 7.12 | 0.004551 | 0.004551 | -0.27609 | -0.37686 | 0.32508 | 0.23814 | 130.4391 | 200.9794 | 0.84734 | 0.4076 | 0.045798 | 569.0209 | 544.8652 | 420 | 420 | 0.36409 | 0.36409 | 0.87431 | 0.72574
Bdepth | 9.2 | mm |  |  | 0.27 | 9.05 | 0.11023 | 1.2 | 1.2685 | 0.13235 | 1.2 | 1.2685 |  | 9.05 | 7.24 | 0.004551 | 0.004551 | -0.2776 | -0.37837 | 0.32875 | 0.24118 | 130.4388 | 200.9792 | 0.84743 | 0.41423 | 0.045771 | 571.7015 | 548.5688 | 420 | 420 | 0.36598 | 0.36598 | 0.86729 | 0.71605
BobbinMTL | 42.0973 | mm | 13.4 |  | 0.28 | 9.2 | 0.11244 | 1.2 | 1.2478 | 0.13426 | 1.2 | 1.2478 |  | 9.2 | 7.36 | 0.004551 | 0.004551 | -0.27912 | -0.37988 | 0.33239 | 0.2442 | 130.4385 | 200.979 | 0.84752 | 0.42084 | 0.045744 | 574.292 | 552.1866 | 420 | 420 | 0.36787 | 0.36787 | 0.86049 | 0.70659
BobbinArea | 28.52 | mm^2 |  |  | 0.29 | 9.35 | 0.11465 | 1.2 | 1.2278 | 0.13618 | 1.2 | 1.2278 |  | 9.35 | 7.48 | 0.004551 | 0.004551 | -0.28063 | -0.38139 | 0.33599 | 0.2472 | 130.4382 | 200.9789 | 0.84761 | 0.42745 | 0.045717 | 576.7954 | 555.7208 | 420 | 420 | 0.36976 | 0.36976 | 0.85391 | 0.69736
PriLength | 420.9734 | mm |  |  | 0.3 | 9.5 | 0.11687 | 1.2 | 1.2084 | 0.13809 | 1.2 | 1.2084 |  | 9.5 | 7.6 | 0.004551 | 0.004551 | -0.28214 | -0.3829 | 0.33954 | 0.25017 | 130.438 | 200.9787 | 0.8477 | 0.43405 | 0.04569 | 579.2143 | 559.1735 | 420 | 420 | 0.37165 | 0.37165 | 0.84753 | 0.68836
SecLength | 210.4867 | mm |  |  | 0.31 | 9.65 | 0.11908 | 1.2 | 1.1896 | 0.14 | 1.2 | 1.1896 |  | 9.65 | 7.72 | 0.004551 | 0.004551 | -0.28365 | -0.38441 | 0.34307 | 0.25312 | 130.4377 | 200.9785 | 0.84779 | 0.44065 | 0.045663 | 581.5513 | 562.5469 | 420 | 420 | 0.37354 | 0.37354 | 0.84137 | 0.67957
NauxTot | 14 | Turns |  |  | 0.32 | 9.8 | 0.12129 | 1.2 | 1.1714 | 0.14191 | 1.2 | 1.1714 |  | 9.8 | 7.84 | 0.004551 | 0.004551 | -0.28516 | -0.38593 | 0.34655 | 0.25604 | 130.4374 | 200.9783 | 0.84788 | 0.44723 | 0.045636 | 583.8089 | 565.843 | 420 | 420 | 0.37543 | 0.37543 | 0.8354 | 0.671
NauxTakeover | 5 | Turns |  |  | 0.33 | 9.95 | 0.1235 | 1.2 | 1.1537 | 0.14382 | 1.2 | 1.1537 |  | 9.95 | 7.96 | 0.004551 | 0.004551 | -0.28667 | -0.38744 | 0.35 | 0.25895 | 130.4371 | 200.9781 | 0.84797 | 0.45381 | 0.045609 | 585.9896 | 569.0638 | 420 | 420 | 0.37732 | 0.37732 | 0.82963 | 0.66263
NauxHigh | 10 | Turns |  |  | 0.34 | 10.1 | 0.12571 | 1.2 | 1.1366 | 0.14573 | 1.2 | 1.1366 |  | 10.1 | 8.08 | 0.004551 | 0.004551 | -0.28818 | -0.38895 | 0.35341 | 0.26183 | 130.4369 | 200.978 | 0.84806 | 0.46038 | 0.045582 | 588.0956 | 572.2111 | 420 | 420 | 0.37921 | 0.37921 | 0.82404 | 0.65448
PriAuxLength | 589.3628 | mm |  |  | 0.35 | 10.25 | 0.12793 | 1.2 | 1.12 | 0.14765 | 1.2 | 1.12 |  | 10.25 | 8.2 | 0.004551 | 0.004551 | -0.2897 | -0.39046 | 0.35678 | 0.26468 | 130.4366 | 200.9778 | 0.84815 | 0.46694 | 0.045555 | 590.1292 | 575.2868 | 420 | 420 | 0.3811 | 0.3811 | 0.81864 | 0.64652
SkinDepthVinminVoutmaxIoutMVout | 0.00014722 | m |  |  | 0.36 | 10.4 | 0.13014 | 1.2 | 1.1038 | 0.14956 | 1.2 | 1.1038 |  | 10.4 | 8.32 | 0.004551 | 0.004551 | -0.29121 | -0.39197 | 0.36012 | 0.26752 | 130.4363 | 200.9776 | 0.84824 | 0.47349 | 0.045528 | 592.0926 | 578.2927 | 420 | 420 | 0.38299 | 0.38299 | 0.81342 | 0.63877
AWGsigskinVinminVoutmaxIoutMVout | 35 |  |  |  | 0.37 | 10.55 | 0.13235 | 1.2 | 1.0881 | 0.15147 | 1.2 | 1.0881 |  | 10.55 | 8.44 | 0.004551 | 0.004551 | -0.29272 | -0.39348 | 0.36343 | 0.27033 | 130.436 | 200.9774 | 0.84833 | 0.48004 | 0.045501 | 593.9877 | 581.2305 | 420 | 420 | 0.38488 | 0.38488 | 0.80838 | 0.63121
CrossSectionalAreaofWire | 0.020194 | mm^2 | 1.0715 |  | 0.38 | 10.7 | 0.13456 | 1.2 | 1.0729 | 0.15338 | 1.2 | 1.0729 |  | 10.7 | 8.56 | 0.004551 | 0.004551 | -0.29423 | -0.39499 | 0.3667 | 0.27313 | 130.4358 | 200.9773 | 0.84842 | 0.48657 | 0.045474 | 595.8167 | 584.1018 | 420 | 420 | 0.38677 | 0.38677 | 0.80351 | 0.62384
CrossSectionalAreaofWireSec | 0.020194 | mm^3 |  |  | 0.39 | 10.85 | 0.13677 | 1.2 | 1.058 | 0.15529 | 1.2 | 1.058 |  | 10.85 | 8.68 | 0.004551 | 0.004551 | -0.29574 | -0.39651 | 0.36994 | 0.2759 | 130.4355 | 200.9771 | 0.84851 | 0.4931 | 0.045447 | 597.5815 | 586.9084 | 420 | 420 | 0.38866 | 0.38866 | 0.7988 | 0.61665
PriWindCh | 8 | # |  |  | 0.4 | 11 | 0.13899 | 1.2 | 1.0436 | 0.15721 | 1.2 | 1.0436 |  | 11 | 8.8 | 0.004551 | 0.004551 | -0.29725 | -0.39802 | 0.37314 | 0.27865 | 130.4352 | 200.9769 | 0.8486 | 0.49962 | 0.04542 | 599.2838 | 589.6518 | 420 | 420 | 0.39055 | 0.39055 | 0.79425 | 0.60965
Sec | 12 | # |  |  | 0.41 | 11.15 | 0.1412 | 1.2 | 1.0296 | 0.15912 | 1.2 | 1.0296 |  | 11.15 | 8.92 | 0.004551 | 0.004551 | -0.29876 | -0.39953 | 0.37631 | 0.28138 | 130.435 | 200.9767 | 0.84869 | 0.50613 | 0.045393 | 600.9257 | 592.3334 | 420 | 420 | 0.39244 | 0.39244 | 0.78986 | 0.60283
PriWindFitAWG | 8 | # | Accounts for tape |  | 0.42 | 11.3 | 0.14341 | 1.2 | 1.0159 | 0.16103 | 1.2 | 1.0159 |  | 11.3 | 9.04 | 0.004551 | 0.004551 | -0.30028 | -0.40104 | 0.37945 | 0.28409 | 130.4347 | 200.9765 | 0.84878 | 0.51264 | 0.045366 | 602.5086 | 594.9548 | 420 | 420 | 0.39433 | 0.39433 | 0.78562 | 0.59619
SecWindFitAWG | 12 | # | This accounts for insulation of windings |  | 0.43 | 11.45 | 0.14562 | 1.2 | 1.0026 | 0.16294 | 1.2 | 1.0026 |  | 11.45 | 9.16 | 0.004551 | 0.004551 | -0.30179 | -0.40255 | 0.38256 | 0.28678 | 130.4344 | 200.9764 | 0.84887 | 0.51913 | 0.045339 | 604.0345 | 597.5174 | 420 | 420 | 0.39622 | 0.39622 | 0.78154 | 0.58972
RperWind | 0.35439 |  |  |  | 0.44 | 11.6 | 0.14783 | 1.2 | 0.98962 | 0.16485 | 1.2 | 0.98962 |  | 11.6 | 9.28 | 0.004551 | 0.004551 | -0.3033 | -0.40406 | 0.38564 | 0.28944 | 130.4341 | 200.9762 | 0.84896 | 0.52562 | 0.045312 | 605.5047 | 600.0226 | 420 | 420 | 0.39811 | 0.39811 | 0.7776 | 0.58342
RperWindSec |  |  |  |  | 0.45 | 11.75 | 0.15005 | 1.2 | 0.97699 | 0.16677 | 1.2 | 0.97699 |  | 11.75 | 9.4 | 0.004551 | 0.004551 | -0.30481 | -0.40557 | 0.38869 | 0.29209 | 130.4339 | 200.976 | 0.84905 | 0.5321 | 0.045285 | 606.9211 | 602.4717 | 420 | 420 | 0.4 | 0.4 | 0.7738 | 0.57728
InsulationSpace | 45% | %actualWireinSec | https://www.furukawa.co.jp/tex-e/en/product/texe_series.html |  | 0.46 | 11.9 | 0.15226 | 1.2 | 0.96467 | 0.16868 | 1.2 | 0.96467 |  | 11.9 | 9.52 | 0.004551 | 0.004551 | -0.30632 | -0.40709 | 0.39171 | 0.29472 | 130.4336 | 200.9758 | 0.84914 | 0.53857 | 0.045258 | 608.285 | 604.8661 | 420 | 420 | 0.40189 | 0.40189 | 0.77014 | 0.57131
CircleInCircle | 60% | %Utilized |  |  | 0.47 | 12.05 | 0.15447 | 1.2 | 0.95266 | 0.17059 | 1.2 | 0.95266 |  | 12.05 | 9.64 | 0.004551 | 0.004551 | -0.30783 | -0.4086 | 0.39469 | 0.29733 | 130.4333 | 200.9757 | 0.84923 | 0.54503 | 0.045231 | 609.5979 | 607.207 | 420 | 420 | 0.40378 | 0.40378 | 0.76661 | 0.5655
DiameterAWG | 0.16026 | in |  |  | 0.48 | 12.2 | 0.15668 | 1.2 | 0.94095 | 0.1725 | 1.2 | 0.94095 |  | 12.2 | 9.76 | 0.004551 | 0.004551 | -0.30934 | -0.41011 | 0.39765 | 0.29992 | 130.433 | 200.9755 | 0.84932 | 0.55149 | 0.045204 | 610.8613 | 609.4957 | 420 | 420 | 0.40567 | 0.40567 | 0.76321 | 0.55984
DiameterAWGSec | 0.16026 | in |  |  | 0.49 | 12.35 | 0.15889 | 1.2 | 0.92952 | 0.17441 | 1.2 | 0.92952 |  | 12.35 | 9.88 | 0.004551 | 0.004551 | -0.31086 | -0.41162 | 0.40058 | 0.30249 | 130.4328 | 200.9753 | 0.84941 | 0.55794 | 0.045177 | 612.0764 | 611.7332 | 420 | 420 | 0.40756 | 0.40756 | 0.75995 | 0.55434
RperD1 |  |  |  |  | 0.5 | 12.5 | 0.16111 | 1.2 | 0.91837 | 0.17633 | 1.2 | 0.91837 |  | 12.5 | 10 | 0.004551 | 0.004551 | -0.31237 | -0.41313 | 0.40348 | 0.30505 | 130.4325 | 200.9751 | 0.8495 | 0.56438 | 0.04515 | 613.2447 | 613.9209 | 420 | 420 | 0.40945 | 0.40945 | 0.75681 | 0.549
Number123 | 19 |  |  |  | 0.51 | 12.65 | 0.16332 | 1.2 | 0.90748 | 0.17824 | 1.2 | 0.90748 |  | 12.65 | 10.12 | 0.004551 | 0.004551 | -0.31388 | -0.41464 | 0.40636 | 0.30758 | 130.4322 | 200.9749 | 0.84959 | 0.57081 | 0.045123 | 614.3675 | 616.0599 | 420 | 420 | 0.41134 | 0.41134 | 0.75378 | 0.54379
TotalNumberofWiresAWG | 437 |  |  |  | 0.52 | 12.8 | 0.16553 | 1.2 | 0.89684 | 0.18015 | 1.36 | 1.1519 |  | 12.8 | 10.24 | 0.004551 | 0.004551 | -0.31539 | -0.41615 | 0.4092 | 0.3101 | 130.4319 | 200.9748 | 0.84968 | 0.57723 | 0.045096 | 615.4459 | 618.1511 | 420 | 420 | 0.41323 | 0.41323 | 0.75088 | 0.53874
Para2 | 44 |  |  |  | 0.53 | 12.95 | 0.16774 | 1.2 | 0.88645 | 0.18206 | 1.36 | 1.1386 |  | 12.95 | 10.36 | 0.004551 | 0.004551 | -0.3169 | -0.41767 | 0.41202 | 0.31259 | 130.4317 | 200.9746 | 0.84977 | 0.58364 | 0.045069 | 616.4811 | 620.1958 | 420 | 420 | 0.41512 | 0.41512 | 0.7481 | 0.53383
TurnsperLayer2 | 0 |  |  |  | 0.54 | 13.1 | 0.16995 | 1.2 | 0.8763 | 0.18397 | 1.36 | 1.1256 |  | 13.1 | 10.48 | 0.004551 | 0.004551 | -0.31841 | -0.41918 | 0.41482 | 0.31507 | 130.4314 | 200.9744 | 0.84986 | 0.59005 | 0.045042 | 617.4744 | 622.1949 | 420 | 420 | 0.41701 | 0.41701 | 0.74542 | 0.52905
Layers2 | #DIV/0! |  |  |  | 0.55 | 13.25 | 0.17217 | 1.2 | 0.86638 | 0.18588 | 1.36 | 1.1128 |  | 13.25 | 10.6 | 0.004551 | 0.004551 | -0.31992 | -0.42069 | 0.41758 | 0.31753 | 130.4311 | 200.9742 | 0.84995 | 0.59645 | 0.045015 | 618.4269 | 624.1494 | 420 | 420 | 0.4189 | 0.4189 | 0.74286 | 0.52442
ACRes2 | #DIV/0! |  |  |  | 0.56 | 13.4 | 0.17438 | 1.2 | 0.85669 | 0.1878 | 1.36 | 1.1004 |  | 13.4 | 10.72 | 0.004551 | 0.004551 | -0.32144 | -0.4222 | 0.42032 | 0.31998 | 130.4308 | 200.9741 | 0.85004 | 0.60284 | 0.044988 | 619.3396 | 626.0604 | 420 | 420 | 0.42079 | 0.42079 | 0.7404 | 0.51992
wireR2 | 0.35439 | Ohms |  |  | 0.57 | 13.55 | 0.17659 | 1.2 | 0.8472 | 0.18971 | 1.36 | 1.0882 |  | 13.55 | 10.84 | 0.004551 | 0.004551 | -0.32295 | -0.42371 | 0.42304 | 0.3224 | 130.4306 | 200.9739 | 0.85013 | 0.60922 | 0.044961 | 620.2136 | 627.9288 | 420 | 420 | 0.42268 | 0.42268 | 0.73805 | 0.51555
Rtot2 | #DIV/0! | Ohms |  |  | 0.58 | 13.7 | 0.1788 | 1.2 | 0.83793 | 0.19162 | 1.36 | 1.0763 |  | 13.7 | 10.96 | 0.004551 | 0.004551 | -0.32446 | -0.42522 | 0.42572 | 0.32481 | 130.4303 | 200.9737 | 0.85022 | 0.6156 | 0.044934 | 621.0499 | 629.7554 | 420 | 420 | 0.42457 | 0.42457 | 0.7358 | 0.51131
Rtot3 | 0.092523 | Ohms |  |  | 0.59 | 13.85 | 0.18101 | 1.36 | 1.0646 | 0.19353 | 1.36 | 1.0646 |  | 13.85 | 11.08 | 0.004551 | 0.004551 | -0.32597 | -0.42673 | 0.42839 | 0.3272 | 130.43 | 200.9735 | 0.85031 | 0.62196 | 0.044907 | 621.8496 | 631.5413 | 420 | 420 | 0.42646 | 0.42646 | 0.73365 | 0.5072
ItransPriRMSVinminVoutmaxIoutMVout | 3.9315 | Amps |  |  | 0.6 | 14 | 0.18323 | 1.36 | 1.0532 | 0.19544 | 1.36 | 1.0532 |  | 14 | 11.2 | 0.004551 | 0.004551 | -0.32748 | -0.42825 | 0.43103 | 0.32958 | 130.4297 | 200.9733 | 0.8504 | 0.62832 | 0.04488 | 622.6136 | 633.2873 | 420 | 420 | 0.42835 | 0.42835 | 0.7316 | 0.50322
PtransDCAC | 1.4301 | Watts |  |  | 0.61 | 14.15 | 0.18544 | 1.36 | 1.042 | 0.19736 | 1.36 | 1.042 |  | 14.15 | 11.32 | 0.004551 | 0.004551 | -0.32899 | -0.42976 | 0.43364 | 0.33194 | 130.4295 | 200.9732 | 0.85049 | 0.63467 | 0.044853 | 623.3428 | 634.9942 | 420 | 420 | 0.43024 | 0.43024 | 0.72964 | 0.49936
Isolation | 0.18026 |  |  |  | 0.62 | 14.3 | 0.18765 | 1.36 | 1.0311 | 0.19927 | 1.36 | 1.0311 |  | 14.3 | 11.44 | 0.004551 | 0.004551 | -0.33051 | -0.43127 | 0.43623 | 0.33428 | 130.4292 | 200.973 | 0.85058 | 0.64101 | 0.044826 | 624.0382 | 636.6628 | 420 | 420 | 0.43213 | 0.43213 | 0.72777 | 0.49561
palocationsec | 0.33 |  |  |  | 0.63 | 14.45 | 0.18986 | 1.36 | 1.0204 | 0.20118 | 1.36 | 1.0204 |  | 14.45 | 11.56 | 0.004551 | 0.004551 | -0.33202 | -0.43278 | 0.4388 | 0.33661 | 130.4289 | 200.9728 | 0.85067 | 0.64735 | 0.044799 | 624.7006 | 638.2941 | 420 | 420 | 0.43402 | 0.43402 | 0.72599 | 0.49199
DepthNumber12 | 19 |  |  |  | 0.64 | 14.6 | 0.19207 | 1.36 | 1.0099 | 0.20309 | 1.36 | 1.0099 |  | 14.6 | 11.68 | 0.004551 | 0.004551 | -0.33353 | -0.43429 | 0.44135 | 0.33892 | 130.4287 | 200.9726 | 0.85076 | 0.65367 | 0.044772 | 625.3308 | 639.8887 | 420 | 420 | 0.43591 | 0.43591 | 0.7243 | 0.48848
totalnumber12 | 361 |  |  |  | 0.65 | 14.75 | 0.19429 | 1.36 | 0.99965 | 0.205 | 1.36 | 0.99965 |  | 14.75 | 11.8 | 0.004551 | 0.004551 | -0.33504 | -0.4358 | 0.44387 | 0.34121 | 130.4284 | 200.9725 | 0.85085 | 0.65999 | 0.044745 | 625.9298 | 641.4475 | 420 | 420 | 0.4378 | 0.4378 | 0.7227 | 0.48509
para12 | 72 |  |  |  | 0.66 | 14.9 | 0.1965 | 1.36 | 0.98959 | 0.20692 | 1.36 | 0.98959 |  | 14.9 | 11.92 | 0.004551 | 0.004551 | -0.33655 | -0.43731 | 0.44637 | 0.34349 | 130.4281 | 200.9723 | 0.85094 | 0.6663 | 0.044718 | 626.4982 | 642.9712 | 420 | 420 | 0.43969 | 0.43969 | 0.72118 | 0.48181
TurnsperLayer1 | 0 |  |  |  | 0.67 | 15.05 | 0.19871 | 1.36 | 0.97973 | 0.20883 | 1.36 | 0.97973 |  | 15.05 | 12.04 | 0.004551 | 0.004551 | -0.33806 | -0.43883 | 0.44884 | 0.34575 | 130.4278 | 200.9721 | 0.85103 | 0.6726 | 0.044691 | 627.037 | 644.4604 | 420 | 420 | 0.44157 | 0.44157 | 0.71974 | 0.47863
wireR12 | 0.014766 |  |  |  | 0.68 | 15.2 | 0.20092 | 1.36 | 0.97006 | 0.21074 | 1.36 | 0.97006 |  | 15.2 | 12.16 | 0.004551 | 0.004551 | -0.33957 | -0.44034 | 0.4513 | 0.34799 | 130.4276 | 200.9719 | 0.85112 | 0.67889 | 0.044664 | 627.5467 | 645.916 | 420 | 420 | 0.44346 | 0.44346 | 0.71838 | 0.47557
RtotS122 | 0.030841 |  |  |  | 0.69 | 15.35 | 0.20313 | 1.36 | 0.96058 | 0.21265 | 1.36 | 0.96058 |  | 15.35 | 12.28 | 0.004551 | 0.004551 | -0.34109 | -0.44185 | 0.45373 | 0.35022 | 130.4273 | 200.9717 | 0.85121 | 0.68518 | 0.044637 | 628.0283 | 647.3387 | 420 | 420 | 0.44535 | 0.44535 | 0.7171 | 0.47261
PtransSec | 0.6397 |  |  |  | 0.7 | 15.5 | 0.20535 | 1.36 | 0.95128 | 0.21456 | 1.36 | 0.95128 |  | 15.5 | 12.4 | 0.004551 | 0.004551 | -0.3426 | -0.44336 | 0.45614 | 0.35244 | 130.427 | 200.9716 | 0.8513 | 0.69146 | 0.04461 | 628.4823 | 648.729 | 420 | 420 | 0.44724 | 0.44724 | 0.71589 | 0.46975
wireR123 | 0.49615 |  |  |  | 0.71 | 15.65 | 0.20756 | 1.36 | 0.94217 | 0.21648 | 1.36 | 0.94217 |  | 15.65 | 12.52 | 0.004551 | 0.004551 | -0.34411 | -0.44487 | 0.45853 | 0.35464 | 130.4267 | 200.9714 | 0.85139 | 0.69772 | 0.044583 | 628.9096 | 650.0877 | 420 | 420 | 0.44913 | 0.44913 | 0.71476 | 0.467
RtotPA1 | 1.0363 |  |  |  | 0.72 | 15.8 | 0.20977 | 1.36 | 0.93322 | 0.21839 | 1.36 | 0.93322 |  | 15.8 | 12.64 | 0.004551 | 0.004551 | -0.34562 | -0.44638 | 0.4609 | 0.35683 | 130.4265 | 200.9712 | 0.85148 | 0.70398 | 0.044556 | 629.3107 | 651.4154 | 420 | 420 | 0.45102 | 0.45102 | 0.7137 | 0.46435
PauxWind | 1.8894e-05 |  |  |  | 0.73 | 15.95 | 0.21198 | 1.36 | 0.92445 | 0.2203 | 1.52 | 1.1548 |  | 15.95 | 12.76 | 0.004551 | 0.004551 | -0.34713 | -0.44789 | 0.46325 | 0.359 | 130.4262 | 200.971 | 0.85157 | 0.71024 | 0.044529 | 629.6863 | 652.7127 | 420 | 420 | 0.45291 | 0.45291 | 0.71271 | 0.46179
PtransTot | 2.8295 |  |  |  | 0.74 | 16.1 | 0.21419 | 1.36 | 0.91583 | 0.22221 | 1.52 | 1.144 |  | 16.1 | 12.88 | 0.004551 | 0.004551 | -0.34864 | -0.44941 | 0.46558 | 0.36115 | 130.4259 | 200.9709 | 0.85166 | 0.71648 | 0.044502 | 630.0371 | 653.9802 | 420 | 420 | 0.4548 | 0.4548 | 0.71179 | 0.45933
Pfuse | 0 | Watts |  |  | 0.75 | 16.25 | 0.21641 | 1.36 | 0.90738 | 0.22412 | 1.52 | 1.1334 |  | 16.25 | 13 | 0.004551 | 0.004551 | -0.35015 | -0.45092 | 0.46788 | 0.3633 | 130.4256 | 200.9707 | 0.85175 | 0.72272 | 0.044475 | 630.3637 | 655.2186 | 420 | 420 | 0.45669 | 0.45669 | 0.71093 | 0.45697
Pbulk | 0.015556 | Watts |  |  | 0.76 | 16.4 | 0.21862 | 1.36 | 0.89908 | 0.22603 | 1.52 | 1.1231 |  | 16.4 | 13.12 | 0.004551 | 0.004551 | -0.35167 | -0.45243 | 0.47017 | 0.36542 | 130.4254 | 200.9705 | 0.85184 | 0.72895 | 0.044448 | 630.6666 | 656.4283 | 420 | 420 | 0.45858 | 0.45858 | 0.71014 | 0.45469
BinVoltageVathZener | 0.08 |  |  |  | 0.77 | 16.55 | 0.22083 | 1.52 | 1.1129 | 0.22795 | 1.52 | 1.1129 |  | 16.55 | 13.24 | 0.004551 | 0.004551 | -0.35318 | -0.45394 | 0.47244 | 0.36754 | 130.4251 | 200.9703 | 0.85193 | 0.73517 | 0.044421 | 630.9465 | 657.6101 | 420 | 420 | 0.46047 | 0.46047 | 0.70942 | 0.45251
BinVoltageVathNoZener | 0.017 |  |  |  | 0.78 | 16.7 | 0.22304 | 1.52 | 1.1029 | 0.22986 | 1.52 | 1.1029 |  | 16.7 | 13.36 | 0.004551 | 0.004551 | -0.35469 | -0.45545 | 0.47469 | 0.36964 | 130.4248 | 200.9701 | 0.85202 | 0.74138 | 0.044394 | 631.2039 | 658.7643 | 420 | 420 | 0.46236 | 0.46236 | 0.70875 | 0.45042
PXFMRCond | 2.0698 |  |  |  | 0.79 | 16.85 | 0.22525 | 1.52 | 1.0931 | 0.23177 | 1.52 | 1.0931 |  | 16.85 | 13.48 | 0.004551 | 0.004551 | -0.3562 | -0.45696 | 0.47692 | 0.37172 | 130.4245 | 200.97 | 0.85211 | 0.74758 | 0.044367 | 631.4395 | 659.8917 | 420 | 420 | 0.46425 | 0.46425 | 0.70815 | 0.44842
pcop | 1.7e-08 |  |  |  | 0.8 | 17 | 0.22747 | 1.52 | 1.0834 | 0.23368 | 1.52 | 1.0834 |  | 17 | 13.6 | 0.004551 | 0.004551 | -0.35771 | -0.45848 | 0.47913 | 0.37379 | 130.4243 | 200.9698 | 0.8522 | 0.75378 | 0.04434 | 631.6536 | 660.9926 | 420 | 420 | 0.46614 | 0.46614 | 0.7076 | 0.4465
MuRC | 1 |  |  |  | 0.81 | 17.15 | 0.22968 | 1.52 | 1.074 | 0.23559 | 1.52 | 1.074 |  | 17.15 | 13.72 | 0.004551 | 0.004551 | -0.35922 | -0.45999 | 0.48132 | 0.37585 | 130.424 | 200.9696 | 0.85229 | 0.75997 | 0.044313 | 631.8469 | 662.0676 | 420 | 420 | 0.46803 | 0.46803 | 0.70712 | 0.44467
Total Allocation | 82.11% |  |  |  | 0.82 | 17.3 | 0.23189 | 1.52 | 1.0646 | 0.23751 | 1.52 | 1.0646 |  | 17.3 | 13.84 | 0.004551 | 0.004551 | -0.36073 | -0.4615 | 0.4835 | 0.3779 | 130.4237 | 200.9694 | 0.85238 | 0.76615 | 0.044286 | 632.0199 | 663.1172 | 420 | 420 | 0.46992 | 0.46992 | 0.70669 | 0.44292
Kf | 2.2361 |  |  |  | 0.83 | 17.45 | 0.2341 | 1.52 | 1.0555 | 0.23942 | 1.52 | 1.0555 |  | 17.45 | 13.96 | 0.004551 | 0.004551 | -0.36225 | -0.46301 | 0.48566 | 0.37993 | 130.4235 | 200.9693 | 0.85247 | 0.77232 | 0.044259 | 632.173 | 664.142 | 420 | 420 | 0.47181 | 0.47181 | 0.70631 | 0.44125
[5 empty] | 0.84 | 17.6 | 0.23631 | 1.52 | 1.0465 | 0.24133 | 1.52 | 1.0465 |  | 17.6 | 14.08 | 0.004551 | 0.004551 | -0.36376 | -0.46452 | 0.48779 | 0.38195 | 130.4232 | 200.9691 | 0.85256 | 0.77848 | 0.044232 | 632.3067 | 665.1423 | 420 | 420 | 0.4737 | 0.4737 | 0.70599 | 0.43967
[5 empty] | 0.85 | 17.75 | 0.23853 | 1.52 | 1.0377 | 0.24324 | 1.52 | 1.0377 |  | 17.75 | 14.2 | 0.004551 | 0.004551 | -0.36527 | -0.46603 | 0.48991 | 0.38395 | 130.4229 | 200.9689 | 0.85265 | 0.78464 | 0.044205 | 632.4216 | 666.1186 | 420 | 420 | 0.47559 | 0.47559 | 0.70572 | 0.43816
[5 empty] | 0.86 | 17.9 | 0.24074 | 1.52 | 1.029 | 0.24515 | 1.52 | 1.029 |  | 17.9 | 14.32 | 0.004551 | 0.004551 | -0.36678 | -0.46754 | 0.49202 | 0.38594 | 130.4226 | 200.9687 | 0.85274 | 0.79079 | 0.044178 | 632.518 | 667.0714 | 420 | 420 | 0.47748 | 0.47748 | 0.7055 | 0.43673
[5 empty] | 0.87 | 18.05 | 0.24295 | 1.52 | 1.0204 | 0.24707 | 1.52 | 1.0204 |  | 18.05 | 14.44 | 0.004551 | 0.004551 | -0.36829 | -0.46906 | 0.4941 | 0.38792 | 130.4224 | 200.9685 | 0.85283 | 0.79693 | 0.044151 | 632.5964 | 668.0012 | 420 | 420 | 0.47937 | 0.47937 | 0.70534 | 0.43537
[5 empty] | 0.88 | 18.2 | 0.24516 | 1.52 | 1.012 | 0.24898 | 1.52 | 1.012 |  | 18.2 | 14.56 | 0.004551 | 0.004551 | -0.3698 | -0.47057 | 0.49617 | 0.38989 | 130.4221 | 200.9684 | 0.85292 | 0.80306 | 0.044124 | 632.6573 | 668.9084 | 420 | 420 | 0.48126 | 0.48126 | 0.70522 | 0.43409
[5 empty] | 0.89 | 18.35 | 0.24737 | 1.52 | 1.0037 | 0.25089 | 1.52 | 1.0037 |  | 18.35 | 14.68 | 0.004551 | 0.004551 | -0.37131 | -0.47208 | 0.49822 | 0.39184 | 130.4218 | 200.9682 | 0.85301 | 0.80918 | 0.044097 | 632.7011 | 669.7934 | 420 | 420 | 0.48315 | 0.48315 | 0.70515 | 0.43288
[5 empty] | 0.9 | 18.5 | 0.24959 | 1.52 | 0.99559 | 0.2528 | 1.52 | 0.99559 |  | 18.5 | 14.8 | 0.004551 | 0.004551 | -0.37283 | -0.47359 | 0.50026 | 0.39378 | 130.4215 | 200.968 | 0.8531 | 0.8153 | 0.04407 | 632.7281 | 670.6566 | 420 | 420 | 0.48504 | 0.48504 | 0.70512 | 0.43175
[5 empty] | 0.91 | 18.65 | 0.2518 | 1.52 | 0.98758 | 0.25471 | 1.52 | 0.98758 |  | 18.65 | 14.92 | 0.004551 | 0.004551 | -0.37434 | -0.4751 | 0.50228 | 0.39571 | 130.4213 | 200.9678 | 0.85319 | 0.8214 | 0.044043 | 632.7388 | 671.4984 | 420 | 420 | 0.48693 | 0.48693 | 0.70514 | 0.43068
[5 empty] | 0.92 | 18.8 | 0.25401 | 1.52 | 0.9797 | 0.25663 | 1.52 | 0.9797 |  | 18.8 | 15.04 | 0.004551 | 0.004551 | -0.37585 | -0.47661 | 0.50428 | 0.39763 | 130.421 | 200.9677 | 0.85328 | 0.8275 | 0.044016 | 632.7336 | 672.3193 | 420 | 420 | 0.48882 | 0.48882 | 0.7052 | 0.42968
[5 empty] | 0.93 | 18.95 | 0.25622 | 1.52 | 0.97195 | 0.25854 | 1.52 | 0.97195 |  | 18.95 | 15.16 | 0.004551 | 0.004551 | -0.37736 | -0.47812 | 0.50627 | 0.39954 | 130.4207 | 200.9675 | 0.85337 | 0.83359 | 0.043989 | 632.7128 | 673.1196 | 420 | 420 | 0.49071 | 0.49071 | 0.70531 | 0.42876
[5 empty] | 0.94 | 19.1 | 0.25843 | 1.52 | 0.96431 | 0.26045 | 1.52 | 0.96431 |  | 19.1 | 15.28 | 0.004551 | 0.004551 | -0.37887 | -0.47964 | 0.50824 | 0.40143 | 130.4204 | 200.9673 | 0.85346 | 0.83967 | 0.043962 | 632.6769 | 673.8996 | 420 | 420 | 0.4926 | 0.4926 | 0.70546 | 0.4279
[5 empty] | 0.95 | 19.25 | 0.26065 | 1.52 | 0.9568 | 0.26236 | 1.52 | 0.9568 |  | 19.25 | 15.4 | 0.004551 | 0.004551 | -0.38038 | -0.48115 | 0.51019 | 0.40331 | 130.4202 | 200.9671 | 0.85355 | 0.84575 | 0.043935 | 632.6262 | 674.6599 | 420 | 420 | 0.49449 | 0.49449 | 0.70565 | 0.4271
[5 empty] | 0.96 | 19.4 | 0.26286 | 1.52 | 0.9494 | 0.26427 | 1.52 | 0.9494 |  | 19.4 | 15.52 | 0.004551 | 0.004551 | -0.38189 | -0.48266 | 0.51213 | 0.40518 | 130.4199 | 200.9669 | 0.85364 | 0.85182 | 0.043908 | 632.5609 | 675.4006 | 420 | 420 | 0.49638 | 0.49638 | 0.70588 | 0.42637
[5 empty] | 0.97 | 19.55 | 0.26507 | 1.52 | 0.94212 | 0.26618 | 1.52 | 0.94212 |  | 19.55 | 15.64 | 0.004551 | 0.004551 | -0.38341 | -0.48417 | 0.51406 | 0.40704 | 130.4196 | 200.9668 | 0.85373 | 0.85787 | 0.043881 | 632.4816 | 676.1223 | 420 | 420 | 0.49827 | 0.49827 | 0.70615 | 0.4257
[5 empty] | 0.98 | 19.7 | 0.26728 | 1.52 | 0.93494 | 0.2681 | 1.52 | 0.93494 |  | 19.7 | 15.76 | 0.004551 | 0.004551 | -0.38492 | -0.48568 | 0.51597 | 0.40888 | 130.4193 | 200.9666 | 0.85382 | 0.86392 | 0.043854 | 632.3885 | 676.8252 | 420 | 420 | 0.50016 | 0.50016 | 0.70646 | 0.4251
[5 empty] | 0.99 | 19.85 | 0.26949 | 1.52 | 0.92788 | 0.27001 | 1.68 | 1.1335 |  | 19.85 | 15.88 | 0.004551 | 0.004551 | -0.38643 | -0.48719 | 0.51786 | 0.41072 | 130.4191 | 200.9664 | 0.85391 | 0.86997 | 0.043827 | 632.2819 | 677.5097 | 420 | 420 | 0.50205 | 0.50205 | 0.7068 | 0.42455
[5 empty] | 1 | 20 | 0.27171 | 1.68 | 1.125 | 0.27192 | 1.68 | 1.125 |  | 20 | 16 | 0.004551 | 0.004551 | -0.38794 | -0.4887 | 0.51974 | 0.41254 | 130.4188 | 200.9662 | 0.854 | 0.876 | 0.0438 | 632.1622 | 678.176 | 420 | 420 | 0.50394 | 0.50394 | 0.70719 | 0.42407
DC Gain | 10.8415 | V/V
DC Gain dB | 20.7018 | dB
ModGainDesiredCrossover | -19.0765 | dB
ModPhaseDesiredCrossover | -89.5845
CompNecessaryGain | 19.0765 | dB
CompNecessaryPhase | 59.5845
Fpole | 9.1966 |  |  | https://www.onsemi.com/pub/Collateral/AN1681-D.PDF
Fzero | 0.6796 |  |  | https://cbasso.pagesperso-orange.fr/Downloads/Papers/The%20TL431%20in%20loop%20control.pdf
2.5
CoptoTot | 1.8684 | nF
Cap1RecFB | 2.3419 | nF
Cap2RecFB | 0 | pF
RLEDRec | 4.4487 | kOhms
RpuEff | 13333.3333
Rvariable | 5.9942
Avariable | 0.0014715
Bvariable | 0.0014715
Cvariable | 0.00015653
Gain | 8.9913
Answer1 | 0.94227
Answer2 | -3.0718
FinalPhase | 46.225