## No Macros (hidden)
You must enable the macros to run this tool

## NCP1608
This spreadsheet aids in the design of a boost converter using the NCP1608 (details of the equations are in the datasheet).
Note that this is a general tool to assist designers in using the controller; the output is a guideline and does not guarantee the success of a particular system design.
Save
Output Power | Pout = | 100 | W
Target Efficiency | η = | 92 | %
MIN rms Line Input Voltage | VacLL = | 85 | Vac |  | Line voltage used for the chart: Vline = | [7 empty] | 265 | Vac
MAX rms Line Input Voltage | VacHL = | 265 | Vac | Vct(MIN) | 4.775 | deg | v(t) | i(t) | ton (us) | toff (us) | freq (kHz) | Delta V | Vripple
Target Output Voltage | Vout= | 400 | V | VregH | 5 | 0 | 0 | 0 | 1.424 | 0 | 702.25 | -21.0572 | -21.0572
MIN Switching Frequency | fSW(MIN) = | 40 | kHz | VregL | 0.85 | 5 | 32.6631 | 0.046512 | 1.424 | 0.12662 | 644.9059 | -18.004 | -39.0612
|  |  |  | Icharge | 297 | 10 | 65.0776 | 0.09267 | 1.424 | 0.27669 | 587.9982 | -14.9857 | -54.0469
|  |  |  | Ibias | 100 | 15 | 96.9968 | 0.13812 | 1.424 | 0.45585 | 531.9601 | -12.0253 | -66.0723
Input rms Current | Iac = | 1.2788 | A | Ics | 0.5 | 20 | 128.1778 | 0.18252 | 1.424 | 0.67148 | 477.2179 | -9.1453 | -75.2176
Inductor Peak Current | IL(peak) = | 3.6169 | A | Icc(startup) | 24 | 25 | 158.3833 | 0.22554 | 1.424 | 0.93345 | 424.1884 | -6.3676 | -81.5852
Inductor rms Current | IL(RMS) = | 1.4766 | A | Vcc(on) | 12 | 30 | 187.3834 | 0.26683 | 1.424 | 1.255 | 373.2751 | -3.7134 | -85.2987
Output Diode rms Current | ID(RMS) = | 0.74578 | A | ICL_NEG | 10 | 35 | 214.9574 | 0.3061 | 1.424 | 1.6542 | 324.8655 | -1.2029 | -86.5015
MOSFET rms Current | IM(RMS) = | 1.2744 | A | VUVP | 0.31 | 40 | 240.8954 | 0.34303 | 1.424 | 2.156 | 279.328 | 1.1449 | -85.3566
[6 empty] | 45 | 265.0001 | 0.37736 | 1.424 | 2.7953 | 237.0092 | 3.3121 | -82.0445
MAX Calculated Inductor Value | L(MAX)_C = | 509.4546 | mH | RFB | 4600 | 50 | 287.088 | 0.40881 | 1.424 | 3.6206 | 198.2312 | 5.2821 | -76.7623
Selected Inductor Value | L = | 460 | mH | gm | 100 | 55 | 306.9909 | 0.43715 | 1.424 | 4.7001 | 163.2891 | 7.0401 | -69.7222
MAX On Time (VacLL) | ton(MAX) = | 13.8408 | ms | Vzcd(arm) | 1.55 | 60 | 324.5575 | 0.46217 | 1.424 | 6.1261 | 132.4488 | 8.5725 | -61.1498
On Time at VacHL and MAX Load | ton(HL) = | 1.424 | ms | VREF | 2.5 | 65 | 339.654 | 0.48367 | 1.424 | 8.0149 | 105.945 | 9.8677 | -51.282
Frequency (Peak VacLL, MAX Load) | fSW(MIN)LL = | 50.5374 | kHz | VOVP | 2.65 | 70 | 352.1655 | 0.50148 | 1.424 | 10.4837 | 83.9794 | 10.916 | -40.366
Frequency (Peak VacHL, MAX Load) | fSW(MIN)HL = | 44.3004 | kHz |  |  | 75 | 361.9968 | 0.51548 | 1.424 | 13.5642 | 66.7193 | 11.7092 | -28.6568
[6 empty] | 80 | 369.0732 | 0.52556 | 1.424 | 16.9936 | 54.2959 | 12.2414 | -16.4154
Calculated On Time Capacitor | Ct_c = | 860.8852 | pF |  |  | 85 | 373.3406 | 0.53163 | 1.424 | 19.9418 | 46.8039 | 12.5085 | -3.9069
Selected On Time Capacitor | Ct = | 1220 | pF |  |  | 90 | 374.7667 | 0.53367 | 1.424 | 21.1493 | 44.3002 | 12.5085 | 8.6017
[6 empty] | 95 | 373.3406 | 0.53163 | 1.424 | 19.9418 | 46.8039 | 12.2414 | 20.8431
Output Divider Network Bias Current | Ibias(out) | 100 | mA |  |  | 100 | 369.0732 | 0.52556 | 1.424 | 16.9936 | 54.2959 | 11.7092 | 32.5523
Calculated Upper Feedback Resistor | Rout1_C = | 4 | MW |  |  | 105 | 361.9968 | 0.51548 | 1.424 | 13.5642 | 66.7193 | 10.916 | 43.4683
Selected Upper Feedback Resistor | Rout1 = | 4 | MW |  |  | 110 | 352.1655 | 0.50148 | 1.424 | 10.4837 | 83.9794 | 9.8677 | 53.336
Calculated Lower Feedback Resistor | Rout2_C = | 25.2956 | kW |  |  | 115 | 339.654 | 0.48367 | 1.424 | 8.0149 | 105.945 | 8.5725 | 61.9085
Selected Lower Feedback Resistor | Rout2 = | 25.5 | kW |  |  | 120 | 324.5575 | 0.46217 | 1.424 | 6.1261 | 132.4488 | 7.0401 | 68.9485
Output Voltage UVP Detection | Vout(UVP) = | 49.207 | V |  |  | 125 | 306.9909 | 0.43715 | 1.424 | 4.7001 | 163.2891 | 5.2821 | 74.2307
Output Voltage OVP Detection | Vout(OVP) = | 420.6406 | V |  |  | 130 | 287.088 | 0.40881 | 1.424 | 3.6206 | 198.2312 | 3.3121 | 77.5428
MAX Current Sense Resistor for OCP | Rsense_C = | 0.13824 | W |  |  | 135 | 265.0001 | 0.37736 | 1.424 | 2.7953 | 237.0092 | 1.1449 | 78.6877
Sense Resistor Power Dissipation | PRsense_C = | 0.22452 | W |  |  | 140 | 240.8954 | 0.34303 | 1.424 | 2.156 | 279.328 | -1.2029 | 77.4849
[6 empty] | 145 | 214.9574 | 0.3061 | 1.424 | 1.6542 | 324.8655 | -3.7134 | 73.7715 |  | Letter
Startup Resistor | Rstart = | 660 | kW |  |  | 150 | 187.3834 | 0.26683 | 1.424 | 1.255 | 373.2751 | -6.3676 | 67.4038
Vcc Capacitor | CVCC = | 47 | uF |  |  | 155 | 158.3833 | 0.22554 | 1.424 | 0.93345 | 424.1884 | -9.1453 | 58.2585
Startup Time | tstartup = | 3.5666 | s |  |  | 160 | 128.1778 | 0.18252 | 1.424 | 0.67148 | 477.2179 | -12.0253 | 46.2332
[6 empty] | 165 | 96.9968 | 0.13812 | 1.424 | 0.45585 | 531.9601 | -14.9857 | 31.2474
Output Capacitor | Cbulk = | 68 | mF |  |  | 170 | 65.0776 | 0.09267 | 1.424 | 0.27669 | 587.9982 | -18.004 | 13.2434
AC Line Frequency | fline = | 47 | Hz |  |  | 175 | 32.6631 | 0.046512 | 1.424 | 0.12662 | 644.9059 | -21.0572 | -7.8138
Peak-to-Peak Output Voltage Ripple | Vripple(peak-peak) = | 12.4495 | V |  |  | 180 | 4.5914e-14 | 6.5382e-17 | 1.424 | 0 | 702.25 | -24.122 | -31.9358
Output Capacitor rms Current | IC(RMS) = | 0.70263 | A
Crossover Frequency | fc = | 5 | Hz
Compensation Capacitor | CCOMP_C = | 3.1831 | mF
Selected Compensation Capacitor | CCOMP= | 3.3 | mF
3.3
MAX Calculated Boost to ZCD Turns Ratio | NB:NZCD_C = | 16.2796
Selected Boost to ZCD Turns Ratio | NB:NZCD = | 10
MIN Value of Rzcd | RZCD(MIN) = | 3.7477 | kW
Note on C22: Needs to be less than or equal to L(MAX)_c
Note on C29: Must be greater than or equal to Ct_c
NCP1608 Design Spreadsheet
Rev. 2.0 - Skyler Covington June 2009
Rout1 = 4 MW
Rout2 = 25.5 kW
Ct = 1220 pF
CCOMP = 3.3 mF
Rsense = 0.138 W
PRsense = 0.225 W
RZCD >> 3.75 kW
NB:NZCD = 10
L = 460 mH
IL(RMS) = 1.48 A
ID(RMS) = 0.75 A
IM(RMS) = 1.27 A
IC(RMS) = 0.7 A
Cbulk = 68 mF
Rstart = 660 kW
CVCC = 47 mF
Iac = 1.28 A
NCP1608
Vline = 85 - 265 Vac
Pout = 100 W
Vout = 400 V