## Intro
NCV97310 Thermal Calculation Tool
This tool is intended for informational use only and does not guarantee values or design parameters.
Notes:
Some of the cells have prepopulated formulas in them to offer suggested values. These may be changed by the user.
Revision: 4.0
Date Released: November 14, 2014

## Main
|  |  | Total Loss: | 1.5498 | W |  | Package | RθJA |  | T (°C rise) | Max T (°C ambient)
[7 empty] | QFN 5x5 mm | 25 | °C/W | 38.7462 | 111.2538 |  | Standard
Power Loss for Switcher 1 [Battery-Connected Non-Synchronous Buck]
VBAT | 13.2 | V | D | 0.41997
VOUT1 | 5 | V | IL RMS | 1.8568 | A
Pout (SW2 + SW3 + SW4) | 4.1173 | W | DCR | 0.03 | Ω
IOUT (SW1) | 1 | A
IOUT (Total) | 1.8485 | A
Iripple (p-p) | 0.60999 | A
RdsonHS | 0.33 | Ω | Pcon | 0.47784 | W
RdsonLS | 0 | Ω |  |  |  | IOUT RMS (A)
ton | 5 | ns | Psw | 0.1708 | W | 1.8568
toff | 2 | ns | Pind | 0.10343
fsw | 2000 | kHz |  |  |  | IOUT Peak (A)
Iq | 0.004 | A | Piq | 0.0528 | W | 2.1618
Vdiode | 0.4 | V | Pdiode | 0.4308 | W
|  |  | Ploss - SMPS | 0.70144 | W
Idrive | 0.014 | A | Ploss - Vdrive1 | 0.1386 | W
Idrive2 | 0.025 | A | Ploss - Vdrive2 | 0.0425 | W
|  |  | Total Ploss | 0.88254 | W
|  |  | Total Pin | 10.1248 | W
Power Loss for Switcher 2 [Downstream Synchronous Buck] | [6 empty] | Power Loss for Switcher 3 [Downstream Synchronous Buck]
VIN2 | 5 | V | D | 0.68643 |  |  | VIN2 | 5 | V |  | D | 0.31087
VOUT2 | 3.3 | V | IL RMS | 0.50226 | A |  | VOUT3 | 1.2 | V |  | IL RMS | 1.5068 | A
IOUT (SW2) | 0.5 | A | DCR | 0.03 | Ω |  | IOUT (SW3) | 1.5 | A |  | DCR | 0.03 | Ω
Iripple (p-p) | 0.165 | A |  |  |  |  | Iripple (p-p) | 0.495 | A
RdsonHS | 0.25 | Ω | Pcon | 0.059112 | W |  | RdsonHS | 0.22 | Ω |  | Pcon | 0.4682 | W
RdsonLS | 0.2 | Ω |  |  |  |  | RdsonLS | 0.2 | Ω
ton | 3 | ns | Psw | 0.025 | W | IOUT RMS (A) | ton | 3 | ns |  | Psw | 0.075 | W | IOUT RMS (A)
toff | 2 | ns |  |  |  | 0.50226 | toff | 2 | ns |  |  |  |  | 1.5068
fsw | 2000 | kHz |  |  |  |  | fsw | 2000 | kHz
Iq | 0.004 | A | Piq | 0.02 | W | IOUT Peak (A) | Iq | 0.004 | A |  | Piq | 0.02 | W | IOUT Peak (A)
Vdiode [Future] |  | V | Pdiode |  | W | 0.5825 | Vdiode [Future] |  | V |  | Pdiode |  | W | 1.7475
|  |  | Ploss - SMPS | 0.10411 | W | [5 empty] | Ploss - SMPS | 0.5632 | W
|  |  | Total Ploss | 0.10411 | W | [5 empty] | Total Ploss | 0.5632 | W
|  |  | Total Pin | 1.7541 | W | [5 empty] | Total Pin | 2.3632 | W
Note on G1: Matt Majeika: Total power dissipation in the IC
Note on L1: Matt Majeika: Thermal resistance of the package
Note on N1: Matt Majeika: Temperature rise in the die due to the power dissipation losses
Note on O1: Matt Majeika: Maximum ambient temperature based on minimum TSD specification of 150°C
Note on G9: Matt Majeika: DCR of the output inductor
Note on G20: Matt Majeika: SMPS losses, including conduction losses, switching losses, and Iq losses
Note on G23: Matt Majeika: Thermally, Total Ploss for SW1 is the sum of SMPS losses, Vdrive1 losses, and Vdrive2 losses
Note on G29: Matt Majeika: DCR of the output inductor
Note on Q29: Matt Majeika: DCR of the output inductor
Note on G38: Matt Majeika: SMPS losses, including conduction losses, switching losses, and Iq losses
Note on Q38: Matt Majeika: SMPS losses, including conduction losses, switching losses, and Iq losses