## Design
Asymmetrical Half-Bridge Converter Design Tool for FSFA series by Fairchild Semiconductor |  |  |  | ver. 1.1
Parameters | Input | dim. | Output | dim.
1. Input & Output Electrical Specification
Output Voltage 1 (Feedback Output) | 24 | V
Output Current 1 | 6.25 | A
Output Voltage 2 | 0 | V
Output Current 2 | 0 | A
Output Voltage 3 | 0 | V
Output Current 3 | 0 | A
Output Power |  |  | 150 | W
Maximum VF of Output Diode | 1.2 | V
Maximum Input Voltage | 400 | V
Nominal Input Voltage | 380 | V
Estimated Efficiency | 0.92
Input Power |  |  | 163.0435 | W
DC-Link Capacitor (CDC-LINK) | 330 | uF
Frequency of AC input source when not using PFC | 120 | Hz
Ripple voltage @ Nominal Input Voltage |  |  | 5.1545 | V
Minimum Input Voltage including sag | 370 | V
2. Selection Magnetizing & Lekage Inductance
Expected Operating Frequency of AsHB | 100 | kHz
Expected ZVS Range | 20 | %
Expected Duty Loss @ Minimum Input Voltage | 5 | %
Recommended Max. Turns Ratio of Main Transformer |  |  | 6.7
Select Turns Ratio of Main Transformer | 6.7
Recommended Leakage Inductance |  |  | 28 | uH
Select Minimum Leakage Inductance Inductance | 25 | uH
Recommended Magnetizing Inductance @ Nominal Input Voltage |  |  | 786.5 | uH
Select Magnetizing Inductance Inductance | 787 | uH
Estimated Duty Ratio @ Maximum Input Voltage |  |  | 0.35652
Estimated Duty Ratio @ Nominal Input Voltage |  |  | 0.40775
Estimated Duty Ratio @ Minimum Input Voltage |  |  | 0.45546
Estimated Duty Loss & ZVS Range@ Nominal Input Voltage | 5.1 | % | 42 | %
Expected Voltage Ripple of Blocking Capacitor (CB) | 5 | %
Recommended Minimum CB & Rated Voltage | 260 | nF | 250 | V
Select CB & Equivalent series resistor | 1000 | nF | 50 | mohm
3. Design Main Transformer
Effective Cross-Sectional Area of Core [Ae] | 158 | ㎟
Maximum Flux Density | 0.25 | Tesla
Recommended Minimum Primary Winding Turns Number |  |  | 20 | Turns
Select Primary Winding Turns Number | 35 | Turns
Select Current Density of Transformer Windings | 7 | A/㎟
Primary Winding Cross-sectional Area |  |  | 0.14071 | ㎟
Secondary1 Winding Tunrs Number & Area | 5.2239 | Turns | 0.71938 | ㎟
Secondary2 Winding Tunrs Number & Area | - | Turns | - | ㎟
Secondary3 Winding Tunrs Number & Area | - | Turns | - | ㎟
4. Design Output Inductors
Select Ripple Rate of Output Current | 40 | %
Recommended Output Inductor of Output 1 |  |  | 11.3883 | uH
Recommended Output Inductor of Output 2 |  |  | 0 | uH
Recommended Output Inductor of Output 3 |  |  | 0 | uH
Select Output Inductor of Output 1 | 20 | uH
Select Output Inductor of Output 2 | 0 | uH
Select Output Inductor of Output 3 | 0 | uH
Select Current Density of Output Inductors | 7 | A/㎟
Recommended Winding Area of Output1 |  |  | 0.9 | ㎟
Recommended Winding Area of Output2 |  |  | - | ㎟
Recommended Winding Area of Output3 |  |  | - | ㎟
Peak Current (ILout1,Peak) flowing to Output Inductor 1 |  |  | 7.3 | A
Peak Current (ILout2,Peak) flowing to Output Inductor 2 |  |  | - | A
Peak Current (ILout3,Peak) flowing to Output Inductor 3 |  |  | - | A
5. Voltage and Current Information on Primary & Secondary-side
ICb,RMS on Primary-side @ Nominal Input Voltage |  |  | 0.97646 | Arms
Max. ICb,RMS on Primary-side @ Minimum Input Voltage |  |  | 0.98496 | Arms
Positive IPeak on Primary-side @ Max. Input Voltage |  |  | 1.8888 | A
Max. IRMS of Output 1 |  |  | 6.2906 | Arms
Max. IRMS of Output 2 |  |  | - | Arms
Max. IRMS of Output 3 |  |  | - | Arms
6. Diode Selsection on Secondary-side
Margin of Rated Voltage | 100 | %
Margin of Rated Current | 50 | %
Rated Current & Voltage of Output 1 Diode 1 | 120 | V | 4.3 | A
Rated Current & Voltage of Output 1 Diode 2 | 239 | V | 6.1 | A
Rated Current & Voltage of Output 2 Diode 1 | - | V | - | A
Rated Current & Voltage of Output 2 Diode 2 | - | V | - | A
Rated Current & Voltage of Output 2 Diode 1 | - | V | - | A
Rated Current & Voltage of Output 2 Diode 2 | - | V | - | A
7. Output Capacitor Selection on Secondary-side
Select Output 1 - Capacitance & ESR (Cout1) | 1000 | uF | 30 | mohm
Estimated Output 1 - Voltage Ripple |  |  | 61.0836 | mV
Select Output 2 - Capacitance & ESR (Cout2) |  | uF |  | mohm
Estimated Output 2 - Voltage Ripple |  |  | - | mV
Select Output 3 - Capacitance & ESR (Cout3) |  | uF |  | mohm
Estimated Output 3 - Voltage Ripple |  |  | - | mV
8. Components Selection in Control-part
Recommended Resistor (RT) to select operating frequency |  |  | 27 | kohm
Soft-start Time | 40 | msec
Rss |  |  | 20.7692 | kohm
Css |  |  | 1.9259 | uF
Recommended Maximum Sensing Resistor (Rsense) | 0.1906 | ohm | 0.5 | W
9. Design Feedback Circuit
Control to output, dc gain |  |  | 19.3996 | dB
Control to output, zero of ESR capacitor |  |  | 5305.1648 | Hz
Control to output, double zero |  |  | 8022.6119 | Hz
Control to output, double pole1 |  |  | 5757.2894 | Hz
Control to output, double pole2 |  |  | 1169.9894 | Hz
Select Voltage Divider Resistor (R2) for Output Voltage 1 | 50 | kohm
Voltage Divider Resistor - R4 |  |  | 5710 | ohm
Select Opto-coupler diode Resistor - Rd | 10 | kohm
Select Feedback Resistor - R1 | 7 | kohm
Select Feedback Resistor - R3 | 0.5 | kohm
Select Feedback Capacitor - C1 | 47 | nF
Select Feedback Capacitor - C2 | 0.047 | nF
Select Feedback Capacitor - C3 | 22 | nF
Feeback pin capacitor (Cfb) = | 47 | nF
Select CTR of Opto-coupler | 100 | %
Bias resistor (Rbias) for KA431 |  |  | 1 | kohm
Compensator, Zero1 of C1 & R1 |  |  | 483.7536 | Hz
Compensator, Zero2 of C3 & (R1 + R3) |  |  | 143.2538 | Hz
Compensator, Pole1 of Cfb |  |  | 564.3792 | Hz
Compensator, Pole2 of C1 & R2 |  |  | 67.6578 | Hz
Compensator, Pole3 of C3 & R3 |  |  | 14468.6312 | Hz
Compensator, Pole4 of C2 & R1 |  |  | 484237.38 | Hz
Phase Margin of Compensated Control to Output |  |  | 66.3519 | degree
Simulation Results of Loop gain
Note on A17: Insert 0 Hz if the input source is from 'dc'.
Note on A36: Resonable Duty Loss: 5~10%
Note on A45: If the estimated duty ratio is over Max duty ratio, 0.5 then 1. decrease a turn-ratio or a leakage inductance and 2. increase a magnetizing inductance.
Note on A52: Recommended BMAX is around 0.2~0.26
Note on A131: Genrally values of capacitance are C1>C3>C2
Note on A143: Resonable phase margin is 45~60 degreee
-180˙

## BOM_List
Typical Application Circuit for FSFA-series
Bill of Materials List
Item Number | Part Reference | Value |  | Description
1 | U1 | FSFA-series |  | FPSTM
2 | U2 | FOD817 A, B, C |  | Opto-Coupler
3 | U3 | KA431 |  | Precision Shunt Regulator
4 | C101 | 330 | / 450V | DC Link Capacitor - Electrolytic
5 | C102 | 1000 | / 250V | CB (Blocking Capacitor)
6 | C103 | 100 pF |  | Current sensing Filter - Ceramic
7 | C104 | 47 nF | / 50V | Feedback Capacitor - Ceramic or Film
8 | C105 | 22 uF |  | Vcc Capacitor - Ceramic
9 | C106 | 100 nF |  | Bootstrap Capacitor - Ceramic or Film
10 | C107 | 1.9259 |  | Soft-start Capacitor - Electrolytic
11 | C201 | 1000 uF |  | Output Capacitor -Electrolytic
12 | C202 | 47 nF |  | Feedback Capacitor1 - Ceramic or Film
13 | C203 | 0.047 nF |  | Feedback Capacitor2 - Ceramic or Film
14 | C204 | 22 nF |  | Feedback Capacitor3 - Ceramic or Film
15 | D101 | UF4007 |  | Bootstrap Diode - Ultra Fast Recovery
16 | D211, D212 |  |  | Secondary Rectifying Diode
17 | R101 | 0.1906 | / 0.5W | Rsense (Sensing Resistor)
18 | R102 | 1kΩ |  | Current Sensing Filter
19 | R105 | 27 |  | Rmin - Minimum Frequency Setting Resistor
20 | R106 | 10 |  | Bootstrap Resistor
21 | R107 | 20.7692 |  | Soft-start Resistor
22 | R201 | 10kΩ |  | Feedback Resistor, Rd
23 | R202 | 1kΩ |  | Feedback Resistor, Rbias
24 | R203 | 7kΩ |  | Feedback Resistor, R1
25 | R204 | 50kΩ |  | Feedback Resistor, R2
26 | R205 | 5710Ω |  | Feedback Resistor, R4
27 | R206 | 0.5kΩ |  | Feedback Resistor, R3

## Transformer Spec
Transformer Schematic with Center-tap Configuration
Winding | Minimum Area of Wire | Turns
Np | 0.14071 | 35
Ns11 | 0.71938 | 5.2239
Ns12 | 0.71938 | 5.2239
Ns21 | - | -
Ns22 | - | -
Ns31 | - | -
Ns32 | - | -
Parameter | Spec. | Remark
Magnitizing Inductance (Lm) | 787 | 100kHz, 1V
Leakage Inductance (Llk) | 25 | Short one of the outputs winding

## Calculation (hidden)
Parameters |  | Value | Unit | Parameters |  | Value | Unit | Parameters |  | Value | Unit
Assumed Alpha |  | 0.97 |  | Total Output Voltage |  | 25.2 | V | Total Output Current |  | 6.25 | A
Max_duty |  | 0.48 |  | Coss |  | 150 | pF | Selected Turns Ratio |  | 6.7
Selected Llk |  | 25 | uH | Selected Lm |  | 787 | uH
Based on recommended Llk, calculate values of duty ratio at each input voltage
Estimated duty ratio | @ Vin_max | 0.36271 | a | 119.403 | b | -119.403 | c | 27.6003
| @ Vin_nom | 0.41826 | a | 113.4328 | b | -113.4328 | c | 27.6003
| @ Vin_min | 0.48973 | a | 110.4478 | b | -110.4478 | c | 27.6003
Lm | @ Vin_max | 633.3 | uH | Llk |  | 29.2 | uH
| @ Vin_nom | 786.5 | uH |  |  | 29.2
| @ Vin_min | 1034.1 | uH |  |  | 29.2
Based on selected Llk, calculate values of duty ratio at each input voltage
Calculated duty ratio | @ Vin_max | 0.35652 | a | 119.403 | b | -119.403 | c | 27.3928
| @ Vin_nom | 0.40775 | a | 113.4328 | b | -113.4328 | c | 27.3928
| @ Vin_min | 0.45546 | a | 110.4478 | b | -110.4478 | c | 27.3928
ZVS Range | @ Vin_max | 47.7912
| @ Vin_nom | 41.7876
| @ Vin_min | 37.4102
Duty Loss | @ Vin_max | 5.0827 | 0.018121 | 0.032706 | a | 177.8812 | b | 168.84 | c | 177.8812
| @ Vin_nom | 5.0827 | 0.020724 | 0.030102 | a | 177.8812 | b | 168.84 | c | 177.8812
| @ Vin_min | 5.0827 | 0.023149 | 0.027677 | a | 177.8812 | b | 168.84 | c | 177.8812
Inductor Design
Iout_ripple |  | 0.4 | %
Output Inductor | @ Vout1 | 11.3883 | uH | Turn ratio 1 Np/N1 |  | 6.7
| @ Vout2 | 0 | uH | Turn ratio 2 Np/N2 |  | 0
| @ Vout3 | 0 | uH | Turn ratio 3 Np/N3 |  | 0
@Max. Input voltage
RMS Current | @ Vout1 | 6.2906 | Arms | Current Ripple1 |  | 2.0361 | Ap-p | Peak Current 1 |  | 7.2681 | Ap-p
| @ Vout2 | 0 | Arms | Current Ripple2 |  | 0 | Ap-p | Peak Current 2 |  | 0 | Ap-p
| @ Vout3 | 0 | Arms | Current Ripple3 |  | 0 | Ap-p | Peak Current 3 |  | 0 | Ap-p
Max Peak Current | @ Vout1 |  | Ap-p
| @ Vout2 |  | Ap-p
| @ Vout3 |  | Ap-p
@Nom. Input voltage
RMS Current | Vout1 | 6.2784 | Arms | Current Ripple1 |  | 1.4235 | Ap-p | Peak Current 1 |  | 6.9618 | Ap-p
| Vout2 | 0 | Arms | Current Ripple2 |  | 0 | Ap-p | Peak Current 2 |  | 0 | Ap-p
| Vout3 | 0 | Arms | Current Ripple3 |  | 0 | Ap-p | Peak Current 3 |  | 0 | Ap-p
@min. Input voltage
RMS Current | Vout1 | 6.267 | Arms | Current Ripple1 |  | 0.85293 | Ap-p | Peak Current 1 |  | 6.6765 | Ap-p
| Vout2 | 0 | Arms | Current Ripple2 |  | 0 | Ap-p | Peak Current 2 |  | 0 | Ap-p
| Vout3 | 0 | Arms | Current Ripple3 |  | 0 | Ap-p | Peak Current 3 |  | 0 | Ap-p
Equivalent RMS Current to Vout1
Output Inductor |  | 11.3883 | uH | % Ripple |  | 40 | %
Transformer Design
@Max. Input voltage
Output1 Current | Ipo1 | 5.2319 | Ipo2 | 7.2681 | Ipo3, Ipo4 | 6.25 | delta I | 2.0361 | % Ripple 1 | 32.5779 | %
Output2 Current | Ipo2 | 0 | Ipo2 | 0 | Ipo3, Ipo4 | 0 | delta I | 0 | % Ripple 2 | 0 | %
Output3 Current | Ipo2 | 0 | Ipo2 | 0 | Ipo3, Ipo4 | 0 | delta I | 0 | % Ripple 3 | 0 | %
delta Im |  | 1.0727 | A
Relfected to primary current |  | Ip1 | 0.51222 | Ip2 | 1.8888 | Ip3 | -0.12882 | Ip4 | -1.2015
Ic,rms( not considering dutyloss) |  | 0.95736 | A | Ic,rms( considering dutyloss) |  | 0.95736 | A
Same above for test |  | Ip1_total2 | 0.47761 | Ip2_total2 | 1.9234 | Ip3_total2 | -0.12882 | Ip4_total2 | -1.2015
Ic,rms( not considering dutyloss) |  | 0.96038 | A | Ic,rms( considering dutyloss) |  | 1.0025 | A
@Nom. Input voltage
Output1 Current | Ipo1 | 5.5382 | Ipo2 | 6.9618 | Ipo3, Ipo4 | 6.25 | delta I | 1.4235 | % Ripple 1 | 22.7765 | %
Output2 Current | Ipo2 | 0 | Ipo2 | 0 | Ipo3, Ipo4 | 0 | delta I | 0 | % Ripple 2 | 0 | %
Output3 Current | Ipo2 | 0 | Ipo2 | 0 | Ipo3, Ipo4 | 0 | delta I | 0 | % Ripple 3 | 0 | %
delta Im |  | 1.0727 | A
Relfected to primary current |  | Ip1 | 0.46238 | Ip2 | 1.7475 | Ip3 | -0.22438 | Ip4 | -1.2971
Ic,rms( not considering dutyloss) |  | 0.97646 | A | Ic,rms( considering dutyloss) |  | 0.97646 | A
Same above for test |  | Ip1_total2 | 0.38204 | Ip2_total2 | 1.8279 | Ip3_total2 | -0.22438 | Ip4_total2 | -1.2971
Ic,rms( not considering dutyloss) |  | 0.98406 | A | Ic,rms( considering dutyloss) |  | 0.98406 | A
@min. Input voltage
Output1 Current | Ipo1 | 5.8235 | Ipo2 | 6.6765 | Ipo3, Ipo4 | 6.25 | delta I | 0.85293 | % Ripple 1 | 13.6469 | %
Output2 Current | Ipo2 | 0 | Ipo2 | 0 | Ipo3, Ipo4 | 0 | delta I | 0 | % Ripple 2 | 0 | %
Output3 Current | Ipo2 | 0 | Ipo2 | 0 | Ipo3, Ipo4 | 0 | delta I | 0 | % Ripple 3 | 0 | %
delta Im |  | 1.0727 | A
Relfected to primary current |  | Ip1 | 0.41595 | Ip2 | 1.6159 | Ip3 | -0.31339 | Ip4 | -1.3861
Ic,rms( not considering dutyloss) |  | 0.98496 | A | Ic,rms( considering dutyloss) |  | 0.98496 | A
Same above for test |  | Ip1_total2 | 0.29303 | Ip2_total2 | 1.7388 | Ip3_total2 | -0.31339 | Ip4_total2 | -1.3861
Ic,rms( not considering dutyloss) |  | 0.99741 | A | Ic,rms( considering dutyloss) |  | 0.99741 | A
RMS current Secondary winding @ Max. Input voltage
Output1 | Ns1 | 3.7483 | Arms | Ns2 | 5.0357 | Arms
Output1 | Ns2 | 0 | Arms | Ns2 | 0 | Arms
Output1 | Ns3 | 0 | Arms | Ns2 | 0 | Arms
Average Im | @ Vin_max | 0.26768 | A | Llk/(Lm+Llk) |  | 0.030788
| @ Vin_nom | 0.17212 | A | Lm/(Lm+Llk) |  | 0.96921
| @ Vin_min | 0.083103 | A
Max Im | @ Vin_max | 0.80402 | A
| @ Vin_nom | 0.70846 | A
| @ Vin_min | 0.61944 | A
Worst Im Max |  | 1 | A
Turn_ratio | Np/Ns1 | 6.7
| Ns1/Ns2 | 0
| Ns1/Ns3 | 0
Blocking Capacitor @ Vin,min |  | 168.519 | V | Ripple Voltage |  | 17.7968 | V
Max Voltage of Blocking Capacitor |  | 217.9392 | V

## Bode_plot (hidden)
Opend Loop Transfer function | [13 empty] | Compensator Transfer function
Input voltage | 380 | output voltage | 25.2 | turn raito | 6.7 | dc_gain | 9.3321 | Lm | 0.000787 |  |  |  |  | Rf1 | 7000 | Rf2 | 50000 | Rf3 | 500 | Rf2>>Rf3
Output power | 150 | output current | 6.25 | duty | 0.40775 | Ilout | 6.25 | Lk | 2e-05 |  |  |  |  | Cf1 | 4.7e-08 | Cf2 | 4.7e-11 | Cf3 | 2.2e-08 | Cf3>>Cf1>>Cf2
Parasitic parameters | [13 empty] | Rfb | 6000 | Cfb | 4.7e-08
Lout | 2e-05 | Cout | 0.001 | Cc | 1e-06 | Rout | 4.032 | [6 empty] | CTR | 1 | Rd | 10000
R_Lf | 0.48931 | R_Cf | 0.03 | R_Cc | 1.76 | [8 empty] | Poles & Zeros
Poles & Zeros | [13 empty] | Wz11 | 3039.5137 | Wz21 | 900.09
Wesr | 33333.3333 | Wn1 | 50407.5571 | Qn1 | 5.3734 | Qn1*Wn1 | 270859.4201 | fn1 | 8022.6119 | Double |  |  |  | Wp01 | 425.1068 | Wp11 | 90909.0909 | Wp21 | 3042553.1915 | Wzpc | 3546.0993
fesr | 5305.1648 | Wd1 | 7351.2604 | Qd1 | 0.28895 | Qd1*Wd1 | 2124.1459 | fd1 | 1169.9894 | 1.2748e-13 |  |  |  | DC gain1 | -3.2989 | DC gain2 | 18.572 | gain3 | -0.6 | -21.5144
|  | Wd2 | 36174.1159 | Qd2 | 15.7069 | Qd2*Wd2 | 568181.8182 | fd2 | 5757.2894 | Double |  |  |  | fz11 | 483.7536 | fz21 | 143.2538
[14 empty] | fp01 | 67.6578 | fp11 | 14468.6312 | fp21 | 484237.38 | fzpc | 564.3792
No. | frequency | Angle | a | b | c | d | Re | Im | Gvd(w) | <Gvd |  |  |  | a | b | c | d | Re | Im | Gvd(w) | <Gvd | <Gvd | T(s) | <T(s) | Level 1 | Phase Margin
1 | 1.0471 | 6.5793 | 1 | 0.00022167 | 1 | 0.003109 | 9.3321 | -0.026944 | 19.3996 | -0.16543 | -0.16551 | 0.012707 | -0.17822 | 0.99998 | 0.024951 | -2.7629e-05 | 0.015477 | -0.89808 | 38.7686 | 31.7719 | -268.673 | -88.673 | 51.1715 | -88.8384 | -180 | -113.6481
2 | 1.0965 | 6.8894 | 1 | 0.00023212 | 1 | 0.0032555 | 9.3321 | -0.028214 | 19.3996 | -0.17323 | -0.17331 | 0.013306 | -0.18662 | 0.99998 | 0.026127 | -3.0294e-05 | 0.016206 | -0.89808 | 37.0238 | 31.3722 | -268.6105 | -88.6105 | 50.7718 | -88.7837 | -180 | 66.3519
3 | 1.1482 | 7.2141 | 1 | 0.00024306 | 1 | 0.0034089 | 9.3321 | -0.029544 | 19.3996 | -0.18139 | -0.18148 | 0.013933 | -0.19541 | 0.99998 | 0.027358 | -3.3217e-05 | 0.01697 | -0.89808 | 35.3576 | 30.9724 | -268.545 | -88.545 | 50.372 | -88.7264 | -180
4 | 1.2023 | 7.5541 | 1 | 0.00025451 | 1 | 0.0035696 | 9.332 | -0.030936 | 19.3996 | -0.18994 | -0.19003 | 0.01459 | -0.20462 | 0.99998 | 0.028648 | -3.6421e-05 | 0.01777 | -0.89808 | 33.7663 | 30.5727 | -268.4765 | -88.4765 | 49.9723 | -88.6664 | -180
5 | 1.2589 | 7.9101 | 1 | 0.00026651 | 1 | 0.0037378 | 9.332 | -0.032394 | 19.3996 | -0.19889 | -0.19899 | 0.015277 | -0.21427 | 0.99998 | 0.029998 | -3.9935e-05 | 0.018607 | -0.89808 | 32.2467 | 30.1731 | -268.4047 | -88.4047 | 49.5726 | -88.6036 | -180
6 | 1.3183 | 8.2829 | 1 | 0.00027907 | 1 | 0.003914 | 9.332 | -0.033921 | 19.3996 | -0.20826 | -0.20837 | 0.015997 | -0.22437 | 0.99997 | 0.031411 | -4.3788e-05 | 0.019484 | -0.89808 | 30.7954 | 29.7734 | -268.3296 | -88.3296 | 49.173 | -88.5378 | -180
7 | 1.3804 | 8.6732 | 1 | 0.00029222 | 1 | 0.0040984 | 9.332 | -0.03552 | 19.3996 | -0.21808 | -0.21819 | 0.016751 | -0.23494 | 0.99997 | 0.032892 | -4.8013e-05 | 0.020402 | -0.89808 | 29.4095 | 29.3738 | -268.2509 | -88.2509 | 48.7734 | -88.469 | -180
8 | 1.4454 | 9.082 | 1 | 0.00030599 | 1 | 0.0042916 | 9.332 | -0.037193 | 19.3996 | -0.22836 | -0.22847 | 0.017541 | -0.24601 | 0.99997 | 0.034442 | -5.2645e-05 | 0.021364 | -0.89808 | 28.086 | 28.9742 | -268.1685 | -88.1685 | 48.3738 | -88.3969 | -180
9 | 1.5136 | 9.51 | 1 | 0.00032041 | 1 | 0.0044938 | 9.332 | -0.038946 | 19.3996 | -0.23912 | -0.23924 | 0.018367 | -0.25761 | 0.99996 | 0.036065 | -5.7724e-05 | 0.022371 | -0.89808 | 26.822 | 28.5747 | -268.0823 | -88.0823 | 47.9743 | -88.3214 | -180
10 | 1.5849 | 9.9582 | 1 | 0.00033551 | 1 | 0.0047056 | 9.332 | -0.040782 | 19.3995 | -0.25039 | -0.25051 | 0.019233 | -0.26975 | 0.99996 | 0.037765 | -6.3293e-05 | 0.023425 | -0.89808 | 25.615 | 28.1752 | -267.992 | -87.992 | 47.5748 | -88.2424 | -180
11 | 1.6596 | 10.4275 | 1 | 0.00035132 | 1 | 0.0049274 | 9.332 | -0.042704 | 19.3995 | -0.26219 | -0.26232 | 0.02014 | -0.28246 | 0.99996 | 0.039545 | -6.94e-05 | 0.024529 | -0.89808 | 24.4622 | 27.7758 | -267.8974 | -87.8974 | 47.1753 | -88.1596 | -180
12 | 1.7378 | 10.9189 | 1 | 0.00036788 | 1 | 0.0051596 | 9.3319 | -0.044716 | 19.3995 | -0.27454 | -0.27468 | 0.021089 | -0.29577 | 0.99995 | 0.041408 | -7.6095e-05 | 0.025685 | -0.89808 | 23.3614 | 27.3764 | -267.7985 | -87.7985 | 46.7759 | -88.073 | -180
13 | 1.8197 | 11.4335 | 1 | 0.00038522 | 1 | 0.0054028 | 9.3319 | -0.046823 | 19.3995 | -0.28748 | -0.28763 | 0.022083 | -0.30971 | 0.99995 | 0.04336 | -8.3437e-05 | 0.026896 | -0.89808 | 22.3101 | 26.9771 | -267.6948 | -87.6948 | 46.3766 | -87.9823 | -180
14 | 1.9055 | 11.9724 | 1 | 0.00040337 | 1 | 0.0056574 | 9.3319 | -0.04903 | 19.3995 | -0.30103 | -0.30118 | 0.023123 | -0.32431 | 0.99994 | 0.045403 | -9.1487e-05 | 0.028163 | -0.89808 | 21.3061 | 26.5778 | -267.5863 | -87.5863 | 45.9773 | -87.8874 | -180
15 | 1.9953 | 12.5366 | 1 | 0.00042238 | 1 | 0.005924 | 9.3319 | -0.051341 | 19.3995 | -0.31522 | -0.31538 | 0.024213 | -0.33959 | 0.99994 | 0.047543 | -0.00010031 | 0.02949 | -0.89808 | 20.3474 | 26.1786 | -267.4728 | -87.4728 | 45.5781 | -87.788 | -180
16 | 2.0893 | 13.1274 | 1 | 0.00044229 | 1 | 0.0062032 | 9.3318 | -0.05376 | 19.3995 | -0.33007 | -0.33024 | 0.025354 | -0.35559 | 0.99993 | 0.049784 | -0.00010999 | 0.03088 | -0.89808 | 19.4317 | 25.7795 | -267.3538 | -87.3538 | 45.179 | -87.6839 | -180
17 | 2.1878 | 13.7461 | 1 | 0.00046313 | 1 | 0.0064956 | 9.3318 | -0.056293 | 19.3995 | -0.34563 | -0.3458 | 0.026549 | -0.37235 | 0.99993 | 0.05213 | -0.0001206 | 0.032336 | -0.89808 | 18.5573 | 25.3805 | -267.2293 | -87.2293 | 44.78 | -87.575 | -180
18 | 2.2909 | 14.3939 | 1 | 0.00048496 | 1 | 0.0068017 | 9.3318 | -0.058946 | 19.3995 | -0.36192 | -0.3621 | 0.0278 | -0.3899 | 0.99992 | 0.054587 | -0.00013224 | 0.03386 | -0.89808 | 17.7223 | 24.9815 | -267.099 | -87.099 | 44.381 | -87.4609 | -180
19 | 2.3988 | 15.0723 | 1 | 0.00050782 | 1 | 0.0071222 | 9.3317 | -0.061724 | 19.3994 | -0.37897 | -0.37917 | 0.02911 | -0.40828 | 0.99991 | 0.057159 | -0.000145 | 0.035455 | -0.89808 | 16.9249 | 24.5827 | -266.9626 | -86.9626 | 43.9822 | -87.3416 | -180
20 | 2.5119 | 15.7826 | 1 | 0.00053175 | 0.99999 | 0.0074579 | 9.3317 | -0.064633 | 19.3994 | -0.39683 | -0.39703 | 0.030482 | -0.42752 | 0.9999 | 0.059853 | -0.00015899 | 0.037126 | -0.89808 | 16.1633 | 24.184 | -266.8198 | -86.8198 | 43.5834 | -87.2166 | -180
21 | 2.6303 | 16.5265 | 1 | 0.00055681 | 0.99999 | 0.0078094 | 9.3317 | -0.067679 | 19.3994 | -0.41553 | -0.41575 | 0.031919 | -0.44766 | 0.99989 | 0.062674 | -0.00017432 | 0.038876 | -0.89808 | 15.4361 | 23.7854 | -266.6703 | -86.6703 | 43.1848 | -87.0858 | -180
22 | 2.7542 | 17.3053 | 1 | 0.00058305 | 0.99999 | 0.0081774 | 9.3316 | -0.070868 | 19.3994 | -0.43512 | -0.43534 | 0.033423 | -0.46876 | 0.99988 | 0.065628 | -0.00019114 | 0.040708 | -0.89808 | 14.7415 | 23.387 | -266.5138 | -86.5138 | 42.7863 | -86.9489 | -180
23 | 2.884 | 18.1209 | 1 | 0.00061053 | 0.99999 | 0.0085628 | 9.3316 | -0.074207 | 19.3994 | -0.45562 | -0.45585 | 0.034998 | -0.49085 | 0.99987 | 0.068721 | -0.00020958 | 0.042627 | -0.89807 | 14.0783 | 22.9886 | -266.35 | -86.35 | 42.388 | -86.8056 | -180
24 | 3.02 | 18.9749 | 1 | 0.0006393 | 0.99999 | 0.0089664 | 9.3315 | -0.077704 | 19.3993 | -0.4771 | -0.47734 | 0.036648 | -0.51398 | 0.99986 | 0.07196 | -0.0002298 | 0.044636 | -0.89807 | 13.4449 | 22.5905 | -266.1785 | -86.1785 | 41.9898 | -86.6556 | -180
25 | 3.1623 | 19.8692 | 1 | 0.00066943 | 0.99999 | 0.0093889 | 9.3315 | -0.081366 | 19.3993 | -0.49958 | -0.49983 | 0.038375 | -0.53821 | 0.99985 | 0.075351 | -0.00025197 | 0.046739 | -0.89807 | 12.84 | 22.1925 | -265.9991 | -85.9991 | 41.5918 | -86.4987 | -180
26 | 3.3113 | 20.8056 | 1 | 0.00070098 | 0.99999 | 0.0098314 | 9.3314 | -0.0852 | 19.3993 | -0.52312 | -0.52339 | 0.040184 | -0.56357 | 0.99983 | 0.078902 | -0.00027629 | 0.048942 | -0.89807 | 12.2624 | 21.7948 | -265.8113 | -85.8113 | 41.194 | -86.3344 | -180
27 | 3.4674 | 21.7861 | 1 | 0.00073402 | 0.99999 | 0.010295 | 9.3313 | -0.089214 | 19.3992 | -0.54777 | -0.54805 | 0.042077 | -0.59013 | 0.99981 | 0.082621 | -0.00030294 | 0.051248 | -0.89807 | 11.7108 | 21.3972 | -265.6147 | -85.6147 | 40.7964 | -86.1625 | -180
28 | 3.6308 | 22.8129 | 1 | 0.00076861 | 0.99999 | 0.01078 | 9.3312 | -0.093418 | 19.3992 | -0.57359 | -0.57388 | 0.04406 | -0.61794 | 0.9998 | 0.086514 | -0.00033217 | 0.053664 | -0.89807 | 11.184 | 20.9999 | -265.409 | -85.409 | 40.3991 | -85.9826 | -180
29 | 3.8019 | 23.888 | 1 | 0.00080483 | 0.99999 | 0.011288 | 9.3311 | -0.09782 | 19.3992 | -0.60062 | -0.60092 | 0.046137 | -0.64706 | 0.99978 | 0.090592 | -0.00036421 | 0.056193 | -0.89807 | 10.6809 | 20.6028 | -265.1938 | -85.1938 | 40.002 | -85.7944 | -180
30 | 3.9811 | 25.0138 | 1 | 0.00084276 | 0.99999 | 0.01182 | 9.331 | -0.10243 | 19.3991 | -0.62892 | -0.62924 | 0.048311 | -0.67755 | 0.99975 | 0.094861 | -0.00039935 | 0.058841 | -0.89806 | 10.2005 | 20.206 | -264.9686 | -84.9686 | 39.6051 | -85.5975 | -180
31 | 4.1687 | 26.1927 | 1 | 0.00088248 | 0.99999 | 0.012377 | 9.3309 | -0.10726 | 19.3991 | -0.65856 | -0.6589 | 0.050588 | -0.70948 | 0.99973 | 0.099332 | -0.00043788 | 0.061614 | -0.89806 | 9.7418 | 19.8095 | -264.733 | -84.733 | 39.2086 | -85.3915 | -180
32 | 4.3652 | 27.4271 | 1 | 0.00092407 | 0.99998 | 0.01296 | 9.3308 | -0.11231 | 19.399 | -0.6896 | -0.68995 | 0.052972 | -0.74292 | 0.9997 | 0.10401 | -0.00048013 | 0.064518 | -0.89806 | 9.3037 | 19.4134 | -264.4865 | -84.4865 | 38.8124 | -85.1761 | -180
33 | 4.5709 | 28.7197 | 1 | 0.00096762 | 0.99998 | 0.013571 | 9.3307 | -0.1176 | 19.399 | -0.72209 | -0.72246 | 0.055469 | -0.77793 | 0.99968 | 0.10892 | -0.00052645 | 0.067559 | -0.89806 | 8.8853 | 19.0176 | -264.2286 | -84.2286 | 38.4166 | -84.9507 | -180
34 | 4.7863 | 30.0732 | 1 | 0.0010132 | 0.99998 | 0.014211 | 9.3306 | -0.12314 | 19.3989 | -0.75612 | -0.7565 | 0.058083 | -0.81459 | 0.99965 | 0.11405 | -0.00057724 | 0.070743 | -0.89805 | 8.4858 | 18.6222 | -263.9589 | -83.9589 | 38.0211 | -84.715 | -180
35 | 5.0119 | 31.4905 | 1 | 0.001061 | 0.99998 | 0.01488 | 9.3304 | -0.12894 | 19.3988 | -0.79175 | -0.79215 | 0.06082 | -0.85297 | 0.99961 | 0.11942 | -0.00063293 | 0.074076 | -0.89805 | 8.1043 | 18.2273 | -263.6767 | -83.6767 | 37.6261 | -84.4685 | -180
36 | 5.2481 | 32.9746 | 1 | 0.001111 | 0.99998 | 0.015582 | 9.3302 | -0.13502 | 19.3988 | -0.82906 | -0.82948 | 0.063687 | -0.89317 | 0.99957 | 0.12505 | -0.000694 | 0.077568 | -0.89805 | 7.7399 | 17.8328 | -263.3817 | -83.3817 | 37.2316 | -84.2108 | -180
37 | 5.4954 | 34.5287 | 1 | 0.0011633 | 0.99998 | 0.016316 | 9.3301 | -0.14138 | 19.3987 | -0.86813 | -0.86857 | 0.066688 | -0.93526 | 0.99953 | 0.13094 | -0.00076095 | 0.081223 | -0.89804 | 7.392 | 17.4389 | -263.0732 | -83.0732 | 36.8376 | -83.9413 | -180
38 | 5.7544 | 36.156 | 1 | 0.0012182 | 0.99997 | 0.017085 | 9.3299 | -0.14804 | 19.3986 | -0.90903 | -0.9095 | 0.069831 | -0.97933 | 0.99949 | 0.13712 | -0.00083437 | 0.085051 | -0.89804 | 7.0598 | 17.0455 | -262.7506 | -82.7506 | 36.4441 | -83.6597 | -180
39 | 6.0256 | 37.8599 | 1 | 0.0012756 | 0.99997 | 0.01789 | 9.3296 | -0.15501 | 19.3985 | -0.95187 | -0.95235 | 0.073122 | -1.0255 | 0.99944 | 0.14358 | -0.00091487 | 0.089059 | -0.89803 | 6.7425 | 16.6528 | -262.4134 | -82.4134 | 36.0513 | -83.3653 | -180
40 | 6.3096 | 39.6442 | 1 | 0.0013357 | 0.99997 | 0.018733 | 9.3294 | -0.16231 | 19.3984 | -0.99672 | -0.99723 | 0.076568 | -1.0738 | 0.99938 | 0.15034 | -0.0010031 | 0.093257 | -0.89803 | 6.4396 | 16.2608 | -262.061 | -82.061 | 35.6591 | -83.0577 | -180
41 | 6.6069 | 41.5126 | 1 | 0.0013986 | 0.99997 | 0.019616 | 9.3291 | -0.16996 | 19.3983 | -1.0437 | -1.0442 | 0.080177 | -1.1244 | 0.99932 | 0.15743 | -0.0010999 | 0.097652 | -0.89802 | 6.1503 | 15.8695 | -261.6927 | -81.6927 | 35.2677 | -82.7364 | -180
42 | 6.9183 | 43.469 | 1 | 0.0014646 | 0.99996 | 0.020541 | 9.3288 | -0.17796 | 19.3981 | -1.0929 | -1.0934 | 0.083955 | -1.1774 | 0.99926 | 0.16485 | -0.001206 | 0.10225 | -0.89802 | 5.874 | 15.479 | -261.3079 | -81.3079 | 34.8771 | -82.4008 | -180
43 | 7.2444 | 45.5177 | 1 | 0.0015336 | 0.99996 | 0.021509 | 9.3285 | -0.18634 | 19.398 | -1.1444 | -1.1449 | 0.087912 | -1.2328 | 0.99919 | 0.17262 | -0.0013224 | 0.10707 | -0.89801 | 5.6102 | 15.0894 | -260.906 | -80.906 | 34.4874 | -82.0503 | -180
44 | 7.5858 | 47.6628 | 1 | 0.0016059 | 0.99995 | 0.022522 | 9.3282 | -0.19512 | 19.3978 | -1.1983 | -1.1989 | 0.092055 | -1.2909 | 0.99911 | 0.18075 | -0.00145 | 0.11212 | -0.898 | 5.3583 | 14.7009 | -260.4862 | -80.4862 | 34.0987 | -81.6844 | -180
45 | 7.9433 | 49.9091 | 1 | 0.0016815 | 0.99995 | 0.023584 | 9.3278 | -0.2043 | 19.3976 | -1.2547 | -1.2554 | 0.096394 | -1.3518 | 0.99902 | 0.18927 | -0.0015899 | 0.1174 | -0.898 | 5.1178 | 14.3133 | -260.0479 | -80.0479 | 33.711 | -81.3026 | -180
46 | 8.3176 | 52.2613 | 1 | 0.0017608 | 0.99995 | 0.024695 | 9.3274 | -0.21392 | 19.3975 | -1.3138 | -1.3145 | 0.10094 | -1.4154 | 0.99893 | 0.19819 | -0.0017432 | 0.12294 | -0.89799 | 4.8881 | 13.927 | -259.5903 | -79.5903 | 33.3244 | -80.9042 | -180
47 | 8.7096 | 54.7243 | 1 | 0.0018438 | 0.99994 | 0.025859 | 9.3269 | -0.22399 | 19.3972 | -1.3757 | -1.3764 | 0.10569 | -1.4821 | 0.99883 | 0.20753 | -0.0019114 | 0.12873 | -0.89798 | 4.6688 | 13.5419 | -259.1129 | -79.1129 | 32.9391 | -80.4887 | -180
48 | 9.1201 | 57.3033 | 1 | 0.0019307 | 0.99993 | 0.027078 | 9.3264 | -0.23454 | 19.397 | -1.4406 | -1.4413 | 0.11067 | -1.552 | 0.99871 | 0.21731 | -0.0020958 | 0.1348 | -0.89797 | 4.4594 | 13.1581 | -258.6149 | -78.6149 | 32.5552 | -80.0554 | -180
49 | 9.5499 | 60.004 | 1 | 0.0020216 | 0.99993 | 0.028354 | 9.3258 | -0.24558 | 19.3968 | -1.5084 | -1.5092 | 0.11589 | -1.6251 | 0.99859 | 0.22756 | -0.002298 | 0.14115 | -0.89796 | 4.2595 | 12.7759 | -258.0955 | -78.0955 | 32.1727 | -79.6039 | -180
50 | 10 | 62.8319 | 1 | 0.0021169 | 0.99992 | 0.02969 | 9.3252 | -0.25713 | 19.3965 | -1.5795 | -1.5803 | 0.12135 | -1.7016 | 0.99845 | 0.23828 | -0.0025197 | 0.1478 | -0.89794 | 4.0685 | 12.3953 | -257.5541 | -77.5541 | 31.7918 | -79.1336 | -180
51 | 10.4713 | 65.793 | 1 | 0.0022167 | 0.99991 | 0.03109 | 9.3246 | -0.26923 | 19.3962 | -1.6539 | -1.6547 | 0.12707 | -1.7818 | 0.9983 | 0.24951 | -0.0027629 | 0.15477 | -0.89793 | 3.8863 | 12.0165 | -256.99 | -76.99 | 31.4127 | -78.6439 | -180
52 | 10.9648 | 68.8938 | 1 | 0.0023212 | 0.9999 | 0.032555 | 9.3238 | -0.2819 | 19.3959 | -1.7318 | -1.7327 | 0.13306 | -1.8657 | 0.99814 | 0.26127 | -0.0030294 | 0.16206 | -0.89791 | 3.7122 | 11.6396 | -256.4025 | -76.4025 | 31.0355 | -78.1342 | -180
53 | 11.4815 | 72.1406 | 1 | 0.0024306 | 0.9999 | 0.034089 | 9.323 | -0.29516 | 19.3955 | -1.8133 | -1.8143 | 0.13933 | -1.9536 | 0.99796 | 0.27358 | -0.0033217 | 0.1697 | -0.8979 | 3.5461 | 11.2648 | -255.7908 | -75.7908 | 30.6603 | -77.6042 | -180
54 | 12.0226 | 75.5405 | 1 | 0.0025451 | 0.99989 | 0.035696 | 9.3222 | -0.30904 | 19.3951 | -1.8987 | -1.8997 | 0.1459 | -2.0456 | 0.99776 | 0.28648 | -0.0036421 | 0.17769 | -0.89788 | 3.3874 | 10.8923 | -255.1545 | -75.1545 | 30.2874 | -77.0532 | -180
55 | 12.5893 | 79.1006 | 1 | 0.002665 | 0.99987 | 0.037378 | 9.3212 | -0.32358 | 19.3947 | -1.9882 | -1.9892 | 0.15277 | -2.1419 | 0.99755 | 0.29998 | -0.0039935 | 0.18607 | -0.89786 | 3.236 | 10.5222 | -254.4927 | -74.4927 | 29.9169 | -76.4809 | -180
56 | 13.1826 | 82.8285 | 1 | 0.0027906 | 0.99986 | 0.039139 | 9.3201 | -0.33879 | 19.3942 | -2.0818 | -2.0828 | 0.15997 | -2.2428 | 0.99731 | 0.31411 | -0.0043788 | 0.19484 | -0.89784 | 3.0914 | 10.1548 | -253.805 | -73.805 | 29.5489 | -75.8868 | -180
57 | 13.8038 | 86.7321 | 1 | 0.0029222 | 0.99985 | 0.040984 | 9.319 | -0.35471 | 19.3937 | -2.1798 | -2.1809 | 0.16751 | -2.3484 | 0.99705 | 0.32892 | -0.0048013 | 0.20402 | -0.89781 | 2.9534 | 9.7902 | -253.0908 | -73.0908 | 29.1838 | -75.2706 | -180
58 | 14.4544 | 90.8197 | 1 | 0.0030599 | 0.99983 | 0.042915 | 9.3177 | -0.37138 | 19.3931 | -2.2825 | -2.2836 | 0.17541 | -2.459 | 0.99677 | 0.34442 | -0.0052645 | 0.21363 | -0.89779 | 2.8216 | 9.4287 | -252.3497 | -72.3497 | 28.8218 | -74.6321 | -180
59 | 15.1356 | 95.0999 | 1 | 0.0032041 | 0.99982 | 0.044938 | 9.3163 | -0.38883 | 19.3924 | -2.3899 | -2.3911 | 0.18367 | -2.5748 | 0.99645 | 0.36065 | -0.0057724 | 0.2237 | -0.89776 | 2.6958 | 9.0705 | -251.5811 | -71.5811 | 28.463 | -73.971 | -180
60 | 15.8489 | 99.5818 | 0.99999 | 0.0033551 | 0.9998 | 0.047056 | 9.3148 | -0.40709 | 19.3918 | -2.5024 | -2.5037 | 0.19233 | -2.696 | 0.99611 | 0.37765 | -0.0063293 | 0.23424 | -0.89773 | 2.5757 | 8.7159 | -250.7849 | -70.7849 | 28.1077 | -73.2873 | -180
61 | 16.5959 | 104.2749 | 0.99999 | 0.0035132 | 0.99978 | 0.049273 | 9.3131 | -0.4262 | 19.391 | -2.6202 | -2.6215 | 0.20139 | -2.8229 | 0.99574 | 0.39545 | -0.00694 | 0.24528 | -0.89769 | 2.4611 | 8.3651 | -249.9607 | -69.9607 | 27.7561 | -72.5808 | -180
62 | 17.378 | 109.1892 | 0.99999 | 0.0036788 | 0.99976 | 0.051595 | 9.3113 | -0.4462 | 19.3902 | -2.7435 | -2.7449 | 0.21089 | -2.9558 | 0.99532 | 0.41408 | -0.0076095 | 0.25684 | -0.89765 | 2.3517 | 8.0185 | -249.1083 | -69.1083 | 27.4086 | -71.8518 | -180
63 | 18.197 | 114.3352 | 0.99999 | 0.0038522 | 0.99974 | 0.054027 | 9.3093 | -0.46713 | 19.3893 | -2.8726 | -2.8741 | 0.22082 | -3.0949 | 0.99487 | 0.4336 | -0.0083437 | 0.26895 | -0.89761 | 2.2473 | 7.6762 | -248.2278 | -68.2278 | 27.0655 | -71.1004 | -180
64 | 19.0546 | 119.7236 | 0.99999 | 0.0040337 | 0.99971 | 0.056573 | 9.3071 | -0.48903 | 19.3883 | -3.0078 | -3.0093 | 0.23123 | -3.2405 | 0.99438 | 0.45403 | -0.0091487 | 0.28162 | -0.89757 | 2.1477 | 7.3387 | -247.3192 | -67.3192 | 26.7269 | -70.327 | -180
65 | 19.9526 | 125.366 | 0.99999 | 0.0042238 | 0.99968 | 0.059239 | 9.3047 | -0.51195 | 19.3872 | -3.1493 | -3.1509 | 0.24213 | -3.393 | 0.99384 | 0.47543 | -0.010031 | 0.29489 | -0.89752 | 2.0526 | 7.0061 | -246.3827 | -66.3827 | 26.3932 | -69.532 | -180
66 | 20.893 | 131.2743 | 0.99999 | 0.0044229 | 0.99965 | 0.062031 | 9.302 | -0.53593 | 19.386 | -3.2974 | -3.2991 | 0.25354 | -3.5526 | 0.99324 | 0.49784 | -0.010999 | 0.30879 | -0.89746 | 1.9619 | 6.6788 | -245.4188 | -65.4188 | 26.0648 | -68.7162 | -180
67 | 21.8776 | 137.4611 | 0.99999 | 0.0046313 | 0.99962 | 0.064955 | 9.2991 | -0.56101 | 19.3846 | -3.4525 | -3.4542 | 0.26549 | -3.7197 | 0.99259 | 0.5213 | -0.01206 | 0.32334 | -0.8974 | 1.8754 | 6.3572 | -244.428 | -64.428 | 25.7418 | -67.8804 | -180
68 | 22.9087 | 143.9395 | 0.99999 | 0.0048496 | 0.99958 | 0.068016 | 9.296 | -0.58726 | 19.3832 | -3.6148 | -3.6166 | 0.278 | -3.8946 | 0.99187 | 0.54587 | -0.013224 | 0.33857 | -0.89733 | 1.7928 | 6.0415 | -243.4109 | -63.4109 | 25.4247 | -67.0257 | -180
69 | 23.9883 | 150.7231 | 0.99999 | 0.0050781 | 0.99954 | 0.071221 | 9.2925 | -0.61471 | 19.3816 | -3.7847 | -3.7866 | 0.2911 | -4.0777 | 0.99109 | 0.57159 | -0.0145 | 0.35453 | -0.89726 | 1.714 | 5.7321 | -242.3685 | -62.3685 | 25.1137 | -66.1532 | -180
70 | 25.1189 | 157.8265 | 0.99999 | 0.0053174 | 0.9995 | 0.074577 | 9.2887 | -0.64343 | 19.3799 | -3.9625 | -3.9645 | 0.30482 | -4.2694 | 0.99023 | 0.59853 | -0.015899 | 0.37123 | -0.89718 | 1.6389 | 5.4293 | -241.3019 | -61.3019 | 24.8092 | -65.2645 | -180
71 | 26.3027 | 165.2646 | 0.99999 | 0.005568 | 0.99945 | 0.078092 | 9.2845 | -0.67345 | 19.378 | -4.1487 | -4.1508 | 0.31919 | -4.47 | 0.98929 | 0.62674 | -0.017432 | 0.38873 | -0.8971 | 1.5672 | 5.1334 | -240.2123 | -60.2123 | 24.5113 | -64.361 | -180
72 | 27.5423 | 173.0533 | 0.99998 | 0.0058304 | 0.9994 | 0.081772 | 9.2799 | -0.70485 | 19.3759 | -4.3435 | -4.3457 | 0.33423 | -4.68 | 0.98826 | 0.65628 | -0.019114 | 0.40704 | -0.897 | 1.4989 | 4.8447 | -239.1013 | -59.1013 | 24.2206 | -63.4449 | -180
73 | 28.8403 | 181.209 | 0.99998 | 0.0061052 | 0.99934 | 0.085626 | 9.2749 | -0.73769 | 19.3736 | -4.5475 | -4.5498 | 0.34998 | -4.8998 | 0.98712 | 0.68721 | -0.020958 | 0.42622 | -0.8969 | 1.4337 | 4.5635 | -237.9705 | -57.9705 | 23.9371 | -62.518 | -180
74 | 30.1995 | 189.7492 | 0.99998 | 0.0063929 | 0.99928 | 0.089661 | 9.2695 | -0.77201 | 19.3711 | -4.7609 | -4.7633 | 0.36648 | -5.1298 | 0.98588 | 0.7196 | -0.02298 | 0.44631 | -0.89678 | 1.3716 | 4.2901 | -236.8218 | -56.8218 | 23.6612 | -61.5827 | -180
75 | 31.6228 | 198.6918 | 0.99998 | 0.0066942 | 0.99921 | 0.093886 | 9.2635 | -0.80788 | 19.3684 | -4.9842 | -4.9868 | 0.38375 | -5.3705 | 0.98452 | 0.75351 | -0.025197 | 0.46733 | -0.89666 | 1.3123 | 4.0248 | -235.6573 | -55.6573 | 23.3931 | -60.6416 | -180
76 | 33.1131 | 208.0558 | 0.99998 | 0.0070097 | 0.99913 | 0.098311 | 9.2569 | -0.84537 | 19.3654 | -5.218 | -5.2206 | 0.40183 | -5.6224 | 0.98302 | 0.78902 | -0.027628 | 0.48935 | -0.89652 | 1.2559 | 3.7677 | -234.4793 | -54.4793 | 23.1331 | -59.6973 | -180
77 | 34.6737 | 217.8612 | 0.99998 | 0.00734 | 0.99905 | 0.10294 | 9.2497 | -0.88454 | 19.3621 | -5.4625 | -5.4653 | 0.42077 | -5.8861 | 0.98139 | 0.82621 | -0.030294 | 0.51241 | -0.89637 | 1.2021 | 3.5192 | -233.2902 | -53.2902 | 22.8812 | -58.7528 | -180
78 | 36.3078 | 228.1287 | 0.99997 | 0.007686 | 0.99895 | 0.10779 | 9.2418 | -0.92546 | 19.3585 | -5.7184 | -5.7213 | 0.4406 | -6.1619 | 0.97959 | 0.86514 | -0.033217 | 0.53655 | -0.8962 | 1.1509 | 3.2793 | -232.0926 | -52.0926 | 22.6377 | -57.8111 | -180
79 | 38.0189 | 238.88 | 0.99997 | 0.0080482 | 0.99885 | 0.11287 | 9.2332 | -0.96819 | 19.3545 | -5.9862 | -5.9892 | 0.46136 | -6.4506 | 0.97762 | 0.90592 | -0.036421 | 0.56183 | -0.89602 | 1.1021 | 3.0482 | -230.8893 | -50.8893 | 22.4028 | -56.8754 | -180
80 | 39.8107 | 250.1381 | 0.99997 | 0.0084275 | 0.99874 | 0.11819 | 9.2237 | -1.0128 | 19.3502 | -6.2663 | -6.2694 | 0.48311 | -6.7525 | 0.97546 | 0.94861 | -0.039935 | 0.58829 | -0.89582 | 1.0557 | 2.8261 | -229.683 | -49.683 | 22.1763 | -55.9493 | -180
81 | 41.6869 | 261.9268 | 0.99997 | 0.0088246 | 0.99862 | 0.12376 | 9.2134 | -1.0594 | 19.3454 | -6.5593 | -6.5626 | 0.50587 | -7.0685 | 0.9731 | 0.99332 | -0.043788 | 0.61601 | -0.89561 | 1.0115 | 2.6131 | -228.4768 | -48.4768 | 21.9585 | -55.036 | -180
82 | 43.6516 | 274.271 | 0.99996 | 0.0092405 | 0.99849 | 0.1296 | 9.2021 | -1.108 | 19.3403 | -6.8657 | -6.8692 | 0.52971 | -7.3989 | 0.9705 | 1.0401 | -0.048013 | 0.64503 | -0.89537 | 0.9694 | 2.409 | -227.2735 | -47.2735 | 21.7493 | -54.1392 | -180
83 | 45.7088 | 287.197 | 0.99996 | 0.0096759 | 0.99834 | 0.1357 | 9.1897 | -1.1587 | 19.3346 | -7.1862 | -7.1899 | 0.55468 | -7.7445 | 0.96765 | 1.0892 | -0.052645 | 0.67541 | -0.89511 | 0.92938 | 2.2141 | -226.0763 | -46.0763 | 21.5486 | -53.2625 | -180
84 | 47.863 | 300.7322 | 0.99995 | 0.010132 | 0.99818 | 0.1421 | 9.1762 | -1.2116 | 19.3283 | -7.5214 | -7.5252 | 0.58082 | -8.106 | 0.96453 | 1.1405 | -0.057724 | 0.70722 | -0.89482 | 0.89133 | 2.0281 | -224.8882 | -44.8882 | 21.3564 | -52.4096 | -180
85 | 50.1187 | 314.9052 | 0.99995 | 0.010609 | 0.99801 | 0.14879 | 9.1615 | -1.2667 | 19.3215 | -7.8718 | -7.8758 | 0.60819 | -8.484 | 0.96111 | 1.1942 | -0.063293 | 0.74053 | -0.89451 | 0.85517 | 1.8511 | -223.7121 | -43.7121 | 21.1726 | -51.584 | -180
86 | 52.4807 | 329.7463 | 0.99995 | 0.011109 | 0.99781 | 0.1558 | 9.1453 | -1.3241 | 19.3141 | -8.2382 | -8.2424 | 0.63685 | -8.8793 | 0.95736 | 1.2505 | -0.0694 | 0.77541 | -0.89416 | 0.82082 | 1.6828 | -222.5511 | -42.5511 | 20.9969 | -50.7893 | -180
87 | 54.9541 | 345.2867 | 0.99994 | 0.011633 | 0.9976 | 0.16314 | 9.1277 | -1.3839 | 19.3059 | -8.6212 | -8.6256 | 0.66686 | -9.2925 | 0.95324 | 1.3094 | -0.076095 | 0.81193 | -0.89379 | 0.7882 | 1.5232 | -221.4079 | -41.4079 | 20.8292 | -50.0291 | -180
88 | 57.544 | 361.5596 | 0.99993 | 0.012181 | 0.99737 | 0.17083 | 9.1084 | -1.4461 | 19.297 | -9.0215 | -9.0261 | 0.69829 | -9.7243 | 0.94873 | 1.3712 | -0.083437 | 0.85016 | -0.89338 | 0.75725 | 1.3721 | -220.2854 | -40.2854 | 20.6691 | -49.3068 | -180
89 | 60.256 | 378.5994 | 0.99993 | 0.012755 | 0.99712 | 0.17888 | 9.0874 | -1.5109 | 19.2872 | -9.4397 | -9.4445 | 0.7312 | -10.1757 | 0.94379 | 1.4358 | -0.091487 | 0.89019 | -0.89293 | 0.72789 | 1.2292 | -219.1861 | -39.1861 | 20.5164 | -48.6258 | -180
90 | 63.0957 | 396.4422 | 0.99992 | 0.013356 | 0.99684 | 0.18731 | 9.0644 | -1.5782 | 19.2765 | -9.8767 | -9.8817 | 0.76566 | -10.6473 | 0.93836 | 1.5034 | -0.10031 | 0.9321 | -0.89244 | 0.70008 | 1.0943 | -218.1126 | -38.1126 | 20.3708 | -47.9892 | -180
91 | 66.0693 | 415.1259 | 0.99991 | 0.013986 | 0.99654 | 0.19613 | 9.0394 | -1.6481 | 19.2648 | -10.3331 | -10.3383 | 0.80174 | -11.1401 | 0.93242 | 1.5743 | -0.10999 | 0.97598 | -0.8919 | 0.67373 | 0.967 | -217.0671 | -37.0671 | 20.2318 | -47.4002 | -180
92 | 69.1831 | 434.6902 | 0.9999 | 0.014645 | 0.9962 | 0.20538 | 9.0121 | -1.7207 | 19.252 | -10.8097 | -10.8152 | 0.83952 | -11.6547 | 0.9259 | 1.6485 | -0.1206 | 1.0219 | -0.89131 | 0.64881 | 0.84712 | -216.0519 | -36.0519 | 20.0991 | -46.8616 | -180
93 | 72.4436 | 455.1765 | 0.9999 | 0.015335 | 0.99584 | 0.21505 | 8.9823 | -1.796 | 19.238 | -11.3073 | -11.313 | 0.87908 | -12.1921 | 0.91875 | 1.7262 | -0.13224 | 1.07 | -0.89066 | 0.62525 | 0.7343 | -215.0689 | -35.0689 | 19.9723 | -46.3761 | -180
94 | 75.8578 | 476.6283 | 0.99989 | 0.016057 | 0.99544 | 0.22518 | 8.9499 | -1.8741 | 19.2227 | -11.8266 | -11.8326 | 0.92051 | -12.7531 | 0.91091 | 1.8075 | -0.145 | 1.1204 | -0.88996 | 0.603 | 0.62818 | -214.1199 | -34.1199 | 19.8509 | -45.9464 | -180
95 | 79.4328 | 499.0911 | 0.99987 | 0.016814 | 0.99499 | 0.23579 | 8.9147 | -1.9549 | 19.2061 | -12.3684 | -12.3747 | 0.96388 | -13.3386 | 0.90231 | 1.8927 | -0.15899 | 1.1731 | -0.88919 | 0.58201 | 0.52842 | -213.2064 | -33.2064 | 19.7345 | -45.5748 | -180
96 | 83.1764 | 522.6126 | 0.99986 | 0.017606 | 0.99451 | 0.2469 | 8.8763 | -2.0384 | 19.1878 | -12.9336 | -12.9402 | 1.0093 | -13.9495 | 0.89289 | 1.9819 | -0.17432 | 1.2283 | -0.88834 | 0.56224 | 0.43466 | -212.33 | -32.33 | 19.6225 | -45.2636 | -180
97 | 87.0964 | 547.2426 | 0.99985 | 0.018436 | 0.99398 | 0.25853 | 8.8346 | -2.1247 | 19.1679 | -13.5229 | -13.5298 | 1.0569 | -14.5866 | 0.88256 | 2.0753 | -0.19114 | 1.2861 | -0.88742 | 0.54364 | 0.34652 | -211.4918 | -31.4918 | 19.5144 | -45.0147 | -180
98 | 91.2011 | 573.0333 | 0.99983 | 0.019304 | 0.9934 | 0.27071 | 8.7893 | -2.2138 | 19.1462 | -14.1371 | -14.1443 | 1.1067 | -15.2509 | 0.87122 | 2.1731 | -0.20958 | 1.3466 | -0.88641 | 0.52617 | 0.26362 | -210.6929 | -30.6929 | 19.4098 | -44.83 | -180
99 | 95.4993 | 600.0395 | 0.99982 | 0.020214 | 0.99277 | 0.28346 | 8.7402 | -2.3055 | 19.1225 | -14.777 | -14.7845 | 1.1588 | -15.9433 | 0.8588 | 2.2756 | -0.2298 | 1.4099 | -0.88531 | 0.50978 | 0.18559 | -209.9342 | -29.9342 | 19.3081 | -44.7111 | -180
100 | 100 | 628.3185 | 0.9998 | 0.021166 | 0.99207 | 0.29681 | 8.6869 | -2.3998 | 19.0967 | -15.4433 | -15.4511 | 1.2134 | -16.6646 | 0.84518 | 2.3828 | -0.25197 | 1.4762 | -0.88411 | 0.49445 | 0.11205 | -209.2164 | -29.2164 | 19.2088 | -44.6597 | -180
101 | 104.7129 | 657.9303 | 0.99978 | 0.022164 | 0.9913 | 0.31078 | 8.6292 | -2.4967 | 19.0686 | -16.1369 | -16.145 | 1.2706 | -17.4156 | 0.83024 | 2.4951 | -0.27628 | 1.5455 | -0.8828 | 0.48012 | 0.04262 | -208.5401 | -28.5401 | 19.1112 | -44.6769 | -180
102 | 109.6478 | 688.9376 | 0.99976 | 0.023208 | 0.99046 | 0.32542 | 8.5668 | -2.596 | 19.0379 | -16.8583 | -16.8669 | 1.3305 | -18.1973 | 0.81386 | 2.6127 | -0.30294 | 1.6182 | -0.88138 | 0.46678 | -0.023062 | -207.9058 | -27.9058 | 19.0149 | -44.7641 | -180
103 | 114.8154 | 721.4062 | 0.99974 | 0.024301 | 0.98954 | 0.34074 | 8.4994 | -2.6975 | 19.0046 | -17.6084 | -17.6173 | 1.3932 | -19.0105 | 0.79591 | 2.7358 | -0.33217 | 1.6942 | -0.87982 | 0.45437 | -0.085371 | -207.3137 | -27.3137 | 18.9192 | -44.9221 | -180
104 | 120.2264 | 755.405 | 0.99971 | 0.025446 | 0.98854 | 0.35679 | 8.4266 | -2.8012 | 18.9683 | -18.3878 | -18.3971 | 1.4588 | -19.8559 | 0.77621 | 2.8648 | -0.36421 | 1.7737 | -0.87812 | 0.44288 | -0.14467 | -206.7641 | -26.7641 | 18.8236 | -45.1519 | -180
105 | 125.8925 | 791.0062 | 0.99968 | 0.026645 | 0.98743 | 0.37359 | 8.3482 | -2.9067 | 18.9288 | -19.197 | -19.2067 | 1.5275 | -20.7342 | 0.75462 | 2.9998 | -0.39935 | 1.857 | -0.87627 | 0.43226 | -0.20132 | -206.2571 | -26.2571 | 18.7275 | -45.4541 | -180
106 | 131.8257 | 828.2851 | 0.99965 | 0.0279 | 0.98622 | 0.39117 | 8.2639 | -3.0138 | 18.886 | -20.0365 | -20.0467 | 1.5995 | -21.6462 | 0.73095 | 3.1411 | -0.43788 | 1.9441 | -0.87426 | 0.4225 | -0.25566 | -205.7927 | -25.7927 | 18.6303 | -45.8292 | -180
107 | 138.0384 | 867.321 | 0.99962 | 0.029214 | 0.98489 | 0.40959 | 8.1733 | -3.1222 | 18.8395 | -20.9069 | -20.9175 | 1.6748 | -22.5924 | 0.70499 | 3.2892 | -0.48013 | 2.0353 | -0.87207 | 0.41354 | -0.30805 | -205.3708 | -25.3708 | 18.5314 | -46.2777 | -180
108 | 144.544 | 908.1966 | 0.99958 | 0.03059 | 0.98343 | 0.42886 | 8.0761 | -3.2316 | 18.7891 | -21.8086 | -21.8196 | 1.7538 | -23.5734 | 0.67653 | 3.4442 | -0.52645 | 2.1308 | -0.86969 | 0.40538 | -0.35884 | -204.9911 | -24.9911 | 18.4302 | -46.7997 | -180
109 | 151.3561 | 950.9986 | 0.99954 | 0.032031 | 0.98184 | 0.44905 | 7.9721 | -3.3416 | 18.7345 | -22.7417 | -22.7532 | 1.8364 | -24.5896 | 0.64532 | 3.6065 | -0.57724 | 2.2306 | -0.86711 | 0.39797 | -0.40835 | -204.6535 | -24.6535 | 18.3261 | -47.3952 | -180
110 | 158.4893 | 995.8178 | 0.9995 | 0.033539 | 0.98008 | 0.47017 | 7.8611 | -3.4518 | 18.6754 | -23.7064 | -23.7184 | 1.9229 | -25.6413 | 0.61111 | 3.7765 | -0.63293 | 2.3351 | -0.86431 | 0.3913 | -0.45691 | -204.3576 | -24.3576 | 18.2184 | -48.064 | -180
111 | 165.9587 | 1042.7492 | 0.99945 | 0.035119 | 0.97816 | 0.49229 | 7.7427 | -3.5617 | 18.6115 | -24.7029 | -24.7154 | 2.0135 | -26.7289 | 0.57359 | 3.9545 | -0.69399 | 2.4444 | -0.86127 | 0.38532 | -0.50486 | -204.1031 | -24.1031 | 18.1066 | -48.8059 | -180
112 | 173.7801 | 1091.8925 | 0.9994 | 0.036773 | 0.97606 | 0.51545 | 7.6168 | -3.6708 | 18.5424 | -25.7309 | -25.744 | 2.1083 | -27.8523 | 0.53245 | 4.1408 | -0.76095 | 2.5587 | -0.85798 | 0.38001 | -0.55252 | -203.8893 | -23.8893 | 17.9899 | -49.6203 | -180
113 | 181.9701 | 1143.3518 | 0.99934 | 0.038504 | 0.97375 | 0.53969 | 7.4832 | -3.7785 | 18.468 | -26.7904 | -26.804 | 2.2076 | -29.0116 | 0.48734 | 4.336 | -0.83436 | 2.6783 | -0.85442 | 0.37535 | -0.60022 | -203.7159 | -23.7159 | 17.8678 | -50.5063 | -180
114 | 190.5461 | 1197.2363 | 0.99928 | 0.040317 | 0.97122 | 0.56507 | 7.3419 | -3.8842 | 18.3878 | -27.8808 | -27.895 | 2.3116 | -30.2065 | 0.43788 | 4.5403 | -0.91486 | 2.8034 | -0.85058 | 0.37129 | -0.64826 | -203.5822 | -23.5822 | 17.7396 | -51.463 | -180
115 | 199.5262 | 1253.6603 | 0.99921 | 0.042215 | 0.96845 | 0.59163 | 7.1927 | -3.9873 | 18.3016 | -29.0017 | -29.0164 | 2.4204 | -31.4368 | 0.38364 | 4.7543 | -1.0031 | 2.9342 | -0.84643 | 0.36782 | -0.69696 | -203.4875 | -23.4875 | 17.6046 | -52.4891 | -180
116 | 208.9296 | 1312.7435 | 0.99913 | 0.044202 | 0.96541 | 0.61943 | 7.0358 | -4.0871 | 18.209 | -30.1522 | -30.1675 | 2.5344 | -32.7019 | 0.32418 | 4.9784 | -1.0999 | 3.071 | -0.84196 | 0.36489 | -0.74665 | -203.431 | -23.431 | 17.4623 | -53.5832 | -180
117 | 218.7762 | 1374.6112 | 0.99905 | 0.046283 | 0.96208 | 0.64854 | 6.8711 | -4.1829 | 18.1096 | -31.3315 | -31.3474 | 2.6538 | -34.0012 | 0.25898 | 5.213 | -1.206 | 3.214 | -0.83715 | 0.36248 | -0.79763 | -203.412 | -23.412 | 17.312 | -54.7435 | -180
118 | 229.0868 | 1439.3946 | 0.99896 | 0.048461 | 0.95842 | 0.679 | 6.6989 | -4.274 | 18.0032 | -32.5385 | -32.555 | 2.7787 | -35.3337 | 0.18748 | 5.4587 | -1.3224 | 3.3635 | -0.83199 | 0.36054 | -0.85021 | -203.4294 | -23.4294 | 17.153 | -55.9679 | -180
119 | 239.8833 | 1507.2312 | 0.99885 | 0.050741 | 0.95442 | 0.71088 | 6.5194 | -4.3597 | 17.8894 | -33.7718 | -33.7889 | 2.9096 | -36.6985 | 0.10909 | 5.7159 | -1.45 | 3.5198 | -0.82646 | 0.35905 | -0.90471 | -203.4824 | -23.4824 | 16.9847 | -57.2542 | -180
120 | 251.1886 | 1578.2648 | 0.99874 | 0.053128 | 0.95003 | 0.74425 | 6.3329 | -4.4393 | 17.768 | -35.03 | -35.0478 | 3.0465 | -38.0943 | 0.023141 | 5.9853 | -1.5898 | 3.6831 | -0.82053 | 0.35796 | -0.96142 | -203.5696 | -23.5696 | 16.8066 | -58.5996 | -180
121 | 263.0268 | 1652.6461 | 0.99862 | 0.055628 | 0.94522 | 0.77917 | 6.14 | -4.5121 | 17.6387 | -36.3113 | -36.3298 | 3.1899 | -39.5197 | -0.071105 | 6.2674 | -1.7432 | 3.8536 | -0.81421 | 0.35724 | -1.0207 | -203.69 | -23.69 | 16.618 | -60.0013 | -180
122 | 275.4229 | 1730.5329 | 0.99849 | 0.058244 | 0.93994 | 0.81571 | 5.941 | -4.5775 | 17.5011 | -37.614 | -37.6331 | 3.3401 | -40.9732 | -0.17444 | 6.5627 | -1.9114 | 4.0318 | -0.80747 | 0.35684 | -1.0827 | -203.842 | -23.842 | 16.4184 | -61.456 | -180
123 | 288.4032 | 1812.0904 | 0.99834 | 0.060983 | 0.93416 | 0.85395 | 5.7365 | -4.6348 | 17.3551 | -38.936 | -38.9557 | 3.4973 | -42.453 | -0.28775 | 6.872 | -2.0958 | 4.2179 | -0.8003 | 0.35672 | -1.1479 | -204.0243 | -24.0243 | 16.2072 | -62.9603 | -180
124 | 301.9952 | 1897.4916 | 0.99818 | 0.06385 | 0.92782 | 0.89396 | 5.5274 | -4.6834 | 17.2005 | -40.275 | -40.2954 | 3.6618 | -43.9572 | -0.41199 | 7.1959 | -2.298 | 4.4122 | -0.7927 | 0.35684 | -1.2165 | -204.2352 | -24.2352 | 15.984 | -64.5102 | -180
125 | 316.2278 | 1986.9177 | 0.99801 | 0.066851 | 0.92088 | 0.93582 | 5.3142 | -4.7229 | 17.037 | -41.6287 | -41.6498 | 3.8341 | -45.484 | -0.54822 | 7.535 | -2.5197 | 4.6149 | -0.78466 | 0.35714 | -1.2887 | -204.473 | -24.473 | 15.7482 | -66.1017 | -180
126 | 331.1311 | 2080.5582 | 0.99782 | 0.069992 | 0.91327 | 0.97961 | 5.0979 | -4.753 | 16.8645 | -42.9948 | -43.0166 | 4.0145 | -47.031 | -0.69759 | 7.8901 | -2.7628 | 4.8264 | -0.77617 | 0.35758 | -1.3649 | -204.7356 | -24.7356 | 15.4995 | -67.7304 | -180
127 | 346.7369 | 2178.6119 | 0.99761 | 0.07328 | 0.90493 | 1.0254 | 4.8792 | -4.7731 | 16.6829 | -44.3705 | -44.393 | 4.2033 | -48.5963 | -0.86137 | 8.262 | -3.0294 | 5.0471 | -0.76724 | 0.35812 | -1.4454 | -205.0211 | -25.0211 | 15.2375 | -69.3916 | -180
128 | 363.0781 | 2281.2867 | 0.99738 | 0.076721 | 0.89579 | 1.0733 | 4.6591 | -4.7833 | 16.4921 | -45.7534 | -45.7766 | 4.4009 | -50.1775 | -1.0409 | 8.6513 | -3.3216 | 5.2771 | -0.75788 | 0.35869 | -1.5302 | -205.3271 | -25.3271 | 14.9619 | -71.0805 | -180
129 | 380.1894 | 2388.8004 | 0.99712 | 0.080322 | 0.88578 | 1.1234 | 4.4385 | -4.7832 | 16.2921 | -47.1407 | -47.1646 | 4.6078 | -51.7724 | -1.2379 | 9.0591 | -3.6421 | 5.5167 | -0.74809 | 0.35925 | -1.6197 | -205.6513 | -25.6513 | 14.6724 | -72.792 | -180
130 | 398.1072 | 2501.3811 | 0.99684 | 0.084092 | 0.87481 | 1.1759 | 4.2184 | -4.773 | 16.0828 | -48.5298 | -48.5544 | 4.8244 | -53.3787 | -1.4538 | 9.486 | -3.9934 | 5.7664 | -0.73789 | 0.35975 | -1.714 | -205.9911 | -25.9911 | 14.3687 | -74.5209 | -180
131 | 416.8694 | 2619.2676 | 0.99654 | 0.088036 | 0.86279 | 1.2307 | 3.9997 | -4.7528 | 15.8643 | -49.9179 | -49.9432 | 5.0511 | -54.9943 | -1.6905 | 9.933 | -4.3787 | 6.0262 | -0.72729 | 0.36014 | -1.8134 | -206.3439 | -26.3439 | 14.0509 | -76.2618 | -180
132 | 436.5158 | 2742.7099 | 0.99621 | 0.092164 | 0.84962 | 1.2879 | 3.7832 | -4.7226 | 15.6367 | -51.3025 | -51.3286 | 5.2883 | -56.6169 | -1.9501 | 10.4011 | -4.8011 | 6.2966 | -0.71633 | 0.36038 | -1.9179 | -206.7066 | -26.7066 | 13.7188 | -78.0092 | -180
133 | 457.0882 | 2871.9698 | 0.99584 | 0.096483 | 0.8352 | 1.3478 | 3.5699 | -4.6829 | 15.4001 | -52.6811 | -52.7078 | 5.5367 | -58.2445 | -2.2347 | 10.8913 | -5.2643 | 6.5777 | -0.70503 | 0.36042 | -2.0276 | -207.0765 | -27.0765 | 13.3725 | -79.7576 | -180
134 | 478.6301 | 3007.3216 | 0.99544 | 0.101 | 0.8194 | 1.4104 | 3.3606 | -4.6341 | 15.1545 | -54.0512 | -54.0786 | 5.7966 | -59.8751 | -2.5468 | 11.4046 | -5.7722 | 6.8696 | -0.69342 | 0.36021 | -2.1426 | -207.4504 | -27.4504 | 13.012 | -81.5016 | -180
135 | 501.1872 | 3149.0523 | 0.995 | 0.10573 | 0.8021 | 1.4758 | 3.156 | -4.5766 | 14.9003 | -55.4103 | -55.4384 | 6.0686 | -61.507 | -2.8889 | 11.942 | -6.3291 | 7.1727 | -0.68154 | 0.35972 | -2.2629 | -207.8252 | -27.8252 | 12.6374 | -83.2356 | -180
136 | 524.8075 | 3297.4625 | 0.99452 | 0.11067 | 0.78315 | 1.5441 | 2.9568 | -4.5109 | 14.6376 | -56.7565 | -56.7853 | 6.3532 | -63.1385 | -3.2641 | 12.5048 | -6.9397 | 7.487 | -0.66944 | 0.35892 | -2.3885 | -208.1977 | -28.1977 | 12.2491 | -84.9542 | -180
137 | 549.5409 | 3452.8671 | 0.99399 | 0.11585 | 0.76241 | 1.6155 | 2.7636 | -4.4378 | 14.3666 | -58.0876 | -58.117 | 6.6511 | -64.7682 | -3.6755 | 13.0941 | -7.6092 | 7.8126 | -0.65716 | 0.35777 | -2.5192 | -208.5646 | -28.5646 | 11.8474 | -86.6522 | -180
138 | 575.4399 | 3615.5958 | 0.99341 | 0.12126 | 0.73969 | 1.69 | 2.577 | -4.3578 | 14.0876 | -59.4018 | -59.4319 | 6.9628 | -66.3947 | -4.1266 | 13.7112 | -8.3433 | 8.1495 | -0.64475 | 0.35625 | -2.6551 | -208.9228 | -28.9228 | 11.4326 | -88.3246 | -180
139 | 602.5596 | 3785.9935 | 0.99277 | 0.12692 | 0.71484 | 1.7677 | 2.3973 | -4.2716 | 13.8009 | -60.6973 | -60.7281 | 7.2889 | -68.017 | -4.6212 | 14.3574 | -9.1482 | 8.4977 | -0.63225 | 0.35436 | -2.7958 | -209.2692 | -29.2692 | 11.0051 | -89.9665 | -180
140 | 630.9573 | 3964.4219 | 0.99207 | 0.13283 | 0.68763 | 1.8489 | 2.225 | -4.1799 | 13.5068 | -61.9728 | -62.0042 | 7.6301 | -69.6343 | -5.1636 | 15.0339 | -10.0307 | 8.8569 | -0.61973 | 0.35206 | -2.9412 | -209.6005 | -29.6005 | 10.5656 | -91.5733 | -180
141 | 660.6934 | 4151.2594 | 0.99131 | 0.13902 | 0.65787 | 1.9336 | 2.0603 | -4.0835 | 13.2055 | -63.2269 | -63.259 | 7.987 | -71.246 | -5.7582 | 15.7424 | -10.9984 | 9.227 | -0.60723 | 0.34937 | -3.091 | -209.914 | -29.914 | 10.1145 | -93.1409 | -180
142 | 691.831 | 4346.9022 | 0.99047 | 0.14549 | 0.6253 | 2.0218 | 1.9033 | -3.983 | 12.8975 | -64.4585 | -64.4912 | 8.3604 | -72.8516 | -6.4102 | 16.4843 | -12.0594 | 9.6075 | -0.59481 | 0.34628 | -3.2449 | -210.2069 | -30.2069 | 9.6526 | -94.6654 | -180
143 | 724.436 | 4551.7654 | 0.98955 | 0.15224 | 0.58968 | 2.1139 | 1.7543 | -3.8792 | 12.5829 | -65.6666 | -65.6999 | 8.7509 | -74.4509 | -7.1252 | 17.2611 | -13.2228 | 9.9978 | -0.58251 | 0.3428 | -3.4024 | -210.4767 | -30.4767 | 9.1805 | -96.1433 | -180
144 | 758.5776 | 4766.2835 | 0.98854 | 0.15931 | 0.55074 | 2.2098 | 1.6131 | -3.7727 | 12.2622 | -66.8506 | -66.8845 | 9.1593 | -76.0438 | -7.9091 | 18.0745 | -14.4984 | 10.3973 | -0.57038 | 0.33895 | -3.5633 | -210.721 | -30.721 | 8.699 | -97.5716 | -180
145 | 794.3282 | 4990.9115 | 0.98744 | 0.16669 | 0.50817 | 2.3096 | 1.4797 | -3.6642 | 11.9357 | -68.0098 | -68.0443 | 9.5864 | -77.6307 | -8.7686 | 18.9262 | -15.8971 | 10.805 | -0.55847 | 0.33474 | -3.7269 | -210.938 | -30.938 | 8.2088 | -98.9478 | -180
146 | 831.7638 | 5226.1259 | 0.98623 | 0.17439 | 0.46165 | 2.4135 | 1.3541 | -3.5543 | 11.6037 | -69.1438 | -69.1788 | 10.033 | -79.2118 | -9.711 | 19.8181 | -17.4306 | 11.2198 | -0.54682 | 0.3302 | -3.8929 | -211.126 | -31.126 | 7.7108 | -100.2698 | -180
147 | 870.9636 | 5472.4256 | 0.9849 | 0.18244 | 0.41082 | 2.5216 | 1.2362 | -3.4435 | 11.2666 | -70.2522 | -70.2879 | 10.4998 | -80.7877 | -10.7444 | 20.752 | -19.1121 | 11.6401 | -0.53547 | 0.32536 | -4.0607 | -211.2838 | -31.2838 | 7.2059 | -101.536 | -180
148 | 912.0108 | 5730.3331 | 0.98344 | 0.19084 | 0.35532 | 2.634 | 1.1257 | -3.3325 | 10.9246 | -71.335 | -71.3712 | 10.9878 | -82.359 | -11.8775 | 21.7298 | -20.9558 | 12.0641 | -0.52444 | 0.32025 | -4.2298 | -211.4103 | -31.4103 | 6.6948 | -102.7453 | -180
149 | 954.9926 | 6000.3954 | 0.98184 | 0.19961 | 0.29474 | 2.7507 | 1.0224 | -3.2215 | 10.5781 | -72.3921 | -72.4288 | 11.4978 | -83.9266 | -13.1199 | 22.7538 | -22.9773 | 12.4896 | -0.51376 | 0.3149 | -4.3995 | -211.5052 | -31.5052 | 6.1785 | -103.8972 | -180
150 | 1000 | 6283.1853 | 0.98009 | 0.20876 | 0.22863 | 2.8717 | 0.92612 | -3.1112 | 10.2274 | -73.4234 | -73.4606 | 12.0307 | -85.4913 | -14.4822 | 23.8259 | -25.1938 | 12.914 | -0.50347 | 0.30935 | -4.5695 | -211.5682 | -31.5682 | 5.6579 | -104.9916 | -180
151 | 1047.1285 | 6579.3027 | 0.97817 | 0.21831 | 0.15654 | 2.9972 | 0.83651 | -3.0019 | 9.8728 | -74.4291 | -74.4669 | 12.5874 | -87.0543 | -15.9759 | 24.9486 | -27.624 | 13.3341 | -0.49357 | 0.30364 | -4.7391 | -211.5999 | -31.5999 | 5.1337 | -106.029 | -180
152 | 1096.4782 | 6889.3757 | 0.97606 | 0.22826 | 0.077972 | 3.1272 | 0.75332 | -2.894 | 9.5146 | -75.4094 | -75.4477 | 13.169 | -88.6166 | -17.6137 | 26.1241 | -30.2886 | 13.7461 | -0.48407 | 0.29781 | -4.9077 | -211.6007 | -31.6007 | 4.6069 | -107.0102 | -180
153 | 1148.1536 | 7214.062 | 0.97375 | 0.23862 | -0.0076134 | 3.2616 | 0.67624 | -2.7877 | 9.1532 | -76.3645 | -76.4032 | 13.7762 | -90.1795 | -19.4095 | 27.3551 | -33.2103 | 14.1454 | -0.47499 | 0.2919 | -5.0748 | -211.572 | -31.572 | 4.0784 | -107.9365 | -180
154 | 1202.2644 | 7554.0502 | 0.97122 | 0.24942 | -0.10077 | 3.4005 | 0.60499 | -2.6833 | 8.7888 | -77.2945 | 102.7576 | 14.4103 | 88.3473 | -21.3785 | 28.6439 | -36.4137 | 14.5267 | -0.46633 | 0.28594 | -5.24 | -211.5152 | -31.5152 | 3.5488 | -108.8097 | -180
155 | 1258.9254 | 7910.0617 | 0.96845 | 0.26066 | -0.2021 | 3.5436 | 0.53924 | -2.5812 | 8.4218 | -78.1998 | 101.8519 | 15.0721 | 86.7798 | -23.5376 | 29.9935 | -39.9259 | 14.8837 | -0.45809 | 0.27997 | -5.4027 | -211.4322 | -31.4322 | 3.0192 | -109.632 | -180
156 | 1318.2567 | 8282.8514 | 0.9654 | 0.27236 | -0.31222 | 3.691 | 0.47871 | -2.4814 | 8.0525 | -79.0805 | 100.9707 | 15.7627 | 85.208 | -25.9049 | 31.4066 | -43.7769 | 15.2089 | -0.45025 | 0.27403 | -5.5624 | -211.3252 | -31.3252 | 2.4901 | -110.4057 | -180
157 | 1380.3843 | 8673.2101 | 0.96206 | 0.28451 | -0.43178 | 3.8424 | 0.42309 | -2.3841 | 7.6812 | -79.9369 | 100.1139 | 16.4831 | 83.6308 | -28.5007 | 32.8863 | -47.9993 | 15.4938 | -0.44282 | 0.26815 | -5.7188 | -211.1967 | -31.1967 | 1.9624 | -111.1336 | -180
158 | 1445.4398 | 9081.9659 | 0.9584 | 0.29714 | -0.56146 | 3.9977 | 0.3721 | -2.2895 | 7.3082 | -80.769 | 99.2813 | 17.2343 | 82.0469 | -31.3468 | 34.4356 | -52.6287 | 15.7281 | -0.43578 | 0.26236 | -5.8715 | -211.0495 | -31.0495 | 1.4367 | -111.8186 | -180
159 | 1513.5612 | 9509.9858 | 0.95439 | 0.31026 | -0.70192 | 4.1564 | 0.32544 | -2.1978 | 6.934 | -81.5772 | 98.4728 | 18.0176 | 80.4552 | -34.4676 | 36.0579 | -57.7045 | 15.9 | -0.42911 | 0.25668 | -6.0202 | -210.8867 | -30.8867 | 0.91383 | -112.4638 | -180
160 | 1584.8932 | 9958.1776 | 0.94999 | 0.32385 | -0.85389 | 4.3182 | 0.28285 | -2.109 | 6.5589 | -82.3613 | 97.6883 | 18.8338 | 78.8545 | -37.8895 | 37.7565 | -63.2697 | 15.9956 | -0.42281 | 0.25116 | -6.1645 | -210.7113 | -30.7113 | 0.39434 | -113.0726 | -180
161 | 1659.5869 | 10427.4921 | 0.94516 | 0.33794 | -1.018 | 4.4825 | 0.24406 | -2.0232 | 6.1833 | -83.1214 | 96.9278 | 19.6841 | 77.2437 | -41.6414 | 39.5351 | -69.3713 | 15.9989 | -0.41685 | 0.24581 | -6.3044 | -210.5267 | -30.5267 | -0.12109 | -113.6481 | -180
162 | 1737.8008 | 10918.9246 | 0.93987 | 0.35251 | -1.195 | 4.6489 | 0.20883 | -1.9404 | 5.8078 | -83.8573 | 96.1914 | 20.5695 | 75.6219 | -45.7554 | 41.3973 | -76.0611 | 15.8911 | -0.41121 | 0.24065 | -6.4396 | -210.3365 | -30.3365 | -0.63183 | -114.1938 | -180
163 | 1819.7009 | 11433.5177 | 0.93407 | 0.36757 | -1.3856 | 4.8164 | 0.17691 | -1.8607 | 5.4328 | -84.569 | 95.4794 | 21.4912 | 73.9882 | -50.2663 | 43.3472 | -83.3958 | 15.6506 | -0.40588 | 0.2357 | -6.57 | -210.144 | -30.144 | -1.1372 | -114.713 | -180
164 | 1905.4607 | 11972.3628 | 0.92771 | 0.38311 | -1.5901 | 4.9841 | 0.14807 | -1.7843 | 5.059 | -85.2561 | 94.7919 | 22.4502 | 72.3417 | -55.2124 | 45.3888 | -91.4373 | 15.2522 | -0.40082 | 0.23098 | -6.6957 | -209.9528 | -29.9528 | -1.6366 | -115.209 | -180
165 | 1995.2623 | 12536.6029 | 0.92074 | 0.39912 | -1.8093 | 5.151 | 0.12209 | -1.711 | 4.6871 | -85.9184 | 94.1293 | 23.4475 | 70.6818 | -60.6356 | 47.5264 | -100.2538 | 14.6666 | -0.39603 | 0.2265 | -6.8164 | -209.7664 | -29.7664 | -2.1293 | -115.6848 | -180
166 | 2089.2961 | 13127.4348 | 0.91309 | 0.41558 | -2.0434 | 5.3156 | 0.098775 | -1.641 | 4.3178 | -86.5554 | 93.492 | 24.4843 | 69.0077 | -66.5821 | 49.7646 | -109.9198 | 13.8603 | -0.39147 | 0.22228 | -6.9324 | -209.5883 | -29.5883 | -2.6146 | -116.1437 | -180
167 | 2187.7616 | 13746.1117 | 0.90471 | 0.43247 | -2.2926 | 5.4765 | 0.077914 | -1.5743 | 3.9522 | -87.1666 | 92.8805 | 25.5616 | 67.3188 | -73.1023 | 52.108 | -120.5172 | 12.794 | -0.38712 | 0.21833 | -7.0437 | -209.4218 | -29.4218 | -3.0915 | -116.5884 | -180
168 | 2290.8677 | 14393.946 | 0.89551 | 0.44975 | -2.5568 | 5.6317 | 0.059319 | -1.5109 | 3.5913 | -87.7516 | 92.2951 | 26.6805 | 65.6146 | -80.2516 | 54.5615 | -132.1354 | 11.4228 | -0.38296 | 0.21465 | -7.1504 | -209.2702 | -29.2702 | -3.5592 | -117.0219 | -180
169 | 2398.8329 | 15072.3118 | 0.88543 | 0.46739 | -2.8358 | 5.7789 | 0.042809 | -1.4509 | 3.2363 | -88.3099 | 91.7366 | 27.8421 | 63.8944 | -88.0906 | 57.1304 | -144.8727 | 9.6945 | -0.37897 | 0.21125 | -7.2528 | -209.1367 | -29.1367 | -4.0164 | -117.4466 | -180
170 | 2511.8864 | 15782.6479 | 0.87438 | 0.48533 | -3.1287 | 5.9155 | 0.028207 | -1.3943 | 2.889 | -88.8411 | 91.2052 | 29.0476 | 62.1576 | -96.6859 | 59.8199 | -158.8366 | 7.5489 | -0.37512 | 0.20814 | -7.3509 | -209.0242 | -29.0242 | -4.4619 | -117.8653 | -180
171 | 2630.268 | 16526.4612 | 0.86226 | 0.50352 | -3.4342 | 6.0385 | 0.015341 | -1.3413 | 2.5511 | -89.3447 | 90.7013 | 30.2981 | 60.4031 | -106.1105 | 62.6357 | -174.1452 | 4.9166 | -0.37139 | 0.20532 | -7.4452 | -208.9357 | -28.9357 | -4.8941 | -118.2804 | -180
172 | 2754.2287 | 17305.3293 | 0.84897 | 0.52186 | -3.7504 | 6.1441 | 0.0040424 | -1.2919 | 2.2249 | -89.8207 | 90.225 | 31.5951 | 58.63 | -116.4443 | 65.5838 | -190.9275 | 1.7175 | -0.36776 | 0.20279 | -7.5358 | -208.8737 | -28.8737 | -5.3109 | -118.6944 | -180
173 | 2884.0315 | 18120.9044 | 0.8344 | 0.54027 | -4.0745 | 6.2283 | -0.0058587 | -1.2464 | 1.9131 | -90.2693 | 89.7762 | 32.9398 | 56.8364 | -127.7751 | 68.6702 | -209.325 | -2.1406 | -0.3642 | 0.20056 | -7.623 | -208.8408 | -28.8408 | -5.7098 | -119.1101 | -180
174 | 3019.9517 | 18974.9163 | 0.81842 | 0.55864 | -4.4028 | 6.286 | -0.014536 | -1.2048 | 1.6192 | -90.6912 | 89.3541 | 34.3341 | 55.0199 | -140.1991 | 71.9014 | -229.493 | -6.7641 | -0.36069 | 0.19861 | -7.7071 | -208.8394 | -28.8394 | -6.0879 | -119.5306 | -180
175 | 3162.2777 | 19869.1765 | 0.8009 | 0.57682 | -4.7301 | 6.3115 | -0.022174 | -1.1676 | 1.3475 | -91.088 | 88.9571 | 35.7799 | 53.1772 | -153.8217 | 75.2842 | -251.6012 | -12.2755 | -0.35721 | 0.19696 | -7.7886 | -208.8715 | -28.8715 | -6.4411 | -119.9595 | -180
176 | 3311.3112 | 20805.582 | 0.7817 | 0.59465 | -5.0498 | 6.298 | -0.028974 | -1.1351 | 1.1032 | -91.4623 | 88.5826 | 37.2797 | 51.303 | -168.7586 | 78.8255 | -275.8356 | -18.816 | -0.35374 | 0.19559 | -7.8677 | -208.9392 | -28.9392 | -6.7646 | -120.4014 | -180
177 | 3467.3685 | 21786.1188 | 0.76063 | 0.61193 | -5.3532 | 6.2378 | -0.035176 | -1.1078 | 0.89329 | -91.8188 | 88.226 | 38.8364 | 49.3896 | -185.1366 | 82.5326 | -302.4002 | -26.5481 | -0.35026 | 0.1945 | -7.9449 | -209.0442 | -29.0442 | -7.0516 | -120.8629 | -180
178 | 3630.7805 | 22812.867 | 0.73754 | 0.62844 | -5.6291 | 6.122 | -0.041076 | -1.0865 | 0.7269 | -92.165 | 87.8795 | 40.4538 | 47.4257 | -203.0948 | 86.4134 | -331.5181 | -35.6586 | -0.34674 | 0.19369 | -8.0205 | -209.1882 | -29.1882 | -7.2936 | -121.3532 | -180
179 | 3801.894 | 23888.0043 | 0.71222 | 0.64389 | -5.8635 | 5.9399 | -0.047079 | -1.0725 | 0.61617 | -92.5135 | 87.5309 | 42.137 | 45.3939 | -222.7855 | 90.4757 | -363.4337 | -46.363 | -0.34316 | 0.19315 | -8.0949 | -209.3726 | -29.3726 | -7.4787 | -121.8861 | -180
180 | 3981.0717 | 25013.8112 | 0.68445 | 0.65798 | -6.0386 | 5.6796 | -0.053788 | -1.0674 | 0.57788 | -92.8847 | 87.1595 | 43.8924 | 43.2671 | -244.3759 | 94.728 | -398.4145 | -58.9087 | -0.33951 | 0.19286 | -8.1685 | -209.5986 | -29.5986 | -7.5906 | -122.4833 | -180
181 | 4168.6938 | 26192.6759 | 0.65401 | 0.67032 | -6.132 | 5.3269 | -0.062189 | -1.0742 | 0.63592 | -93.3134 | 86.7305 | 45.7287 | 41.0018 | -268.0493 | 99.179 | -436.7535 | -73.5807 | -0.33575 | 0.19281 | -8.2417 | -209.8675 | -29.8675 | -7.6058 | -123.181 | -180
182 | 4365.1583 | 27427.0986 | 0.62063 | 0.68048 | -6.116 | 4.8657 | -0.074064 | -1.0972 | 0.82569 | -93.8617 | 86.182 | 47.6577 | 38.5243 | -294.0067 | 103.8377 | -478.7712 | -90.7066 | -0.33188 | 0.19301 | -8.315 | -210.1802 | -30.1802 | -7.4893 | -124.0419 | -180
183 | 4570.8819 | 28719.698 | 0.58403 | 0.68794 | -5.9561 | 4.2773 | -0.093027 | -1.1447 | 1.2023 | -94.6461 | 85.3972 | 49.6954 | 35.7018 | -322.4684 | 108.7137 | -524.8186 | -110.663 | -0.32788 | 0.19342 | -8.3888 | -210.5374 | -30.5374 | -7.1865 | -125.1835 | -180
184 | 4786.3009 | 30073.2156 | 0.5439 | 0.6921 | -5.6094 | 3.54 | -0.12746 | -1.2319 | 1.8574 | -95.9075 | 84.1351 | 51.8639 | 32.2713 | -353.6761 | 113.8168 | -575.2796 | -133.8833 | -0.32371 | 0.19404 | -8.4635 | -210.9398 | -30.9398 | -6.6061 | -126.8473 | -180
185 | 5011.8723 | 31490.5226 | 0.49989 | 0.69228 | -5.0235 | 2.6288 | -0.20071 | -1.3911 | 2.9564 | -98.2101 | 81.8313 | 54.1946 | 27.6368 | -387.8946 | 119.1575 | -630.574 | -160.8654 | -0.31938 | 0.19486 | -8.5396 | -211.3879 | -31.3879 | -5.5832 | -129.598 | -180
186 | 5248.0746 | 32974.6252 | 0.45164 | 0.68766 | -4.1336 | 1.515 | -0.3973 | -1.6981 | 4.8306 | -103.1687 | 76.8703 | 56.7325 | 20.1378 | -425.4144 | 124.7464 | -691.1612 | -192.1818 | -0.31485 | 0.19584 | -8.6175 | -211.8819 | -31.8819 | -3.7869 | -135.0506 | -180
187 | 5495.4087 | 34528.6714 | 0.39874 | 0.6773 | -2.8603 | 0.16525 | -1.1694 | -2.2773 | 8.1649 | -117.1796 | 62.8523 | 59.5441 | 3.3082 | -466.5541 | 130.5947 | -757.5432 | -228.4905 | -0.31012 | 0.19697 | -8.6976 | -212.422 | -32.422 | -0.53275 | -149.6016 | -180
188 | 5754.3994 | 36155.9576 | 0.34073 | 0.66012 | -1.1064 | -1.4586 | -3.7305 | -0.64981 | 11.5652 | -170.119 | 9.886 | 62.7306 | -52.8446 | -511.6629 | 136.7141 | -830.269 | -270.5478 | -0.30516 | 0.19824 | -8.7804 | -213.0082 | -33.0082 | 2.7848 | -203.1272 | -180
189 | 6025.5959 | 37859.9354 | 0.27713 | 0.63485 | 1.2468 | -3.4007 | -1.29 | 1.2334 | 5.0315 | -223.7159 | 136.3532 | 66.4515 | 69.9017 | -561.1237 | 143.1166 | -909.9383 | -319.2227 | -0.29997 | 0.1996 | -8.8664 | -213.6402 | -33.6402 | -3.8349 | -257.3561 | -180
190 | 6309.5734 | 39644.2192 | 0.20738 | 0.60004 | 4.344 | -5.7119 | -0.45785 | 0.68703 | -1.6644 | -236.3197 | 123.743 | 70.9701 | 52.773 | -615.3564 | 149.8149 | -997.2062 | -375.514 | -0.29454 | 0.20105 | -8.956 | -214.3177 | -34.3177 | -10.6204 | -270.6374 | -180
191 | 6606.9345 | 41512.5937 | 0.13091 | 0.554 | 8.3618 | -8.4507 | -0.23685 | 0.37893 | -6.9966 | -237.9924 | 122.0695 | 76.7436 | 45.326 | -674.8213 | 156.8219 | -1092.7882 | -440.5691 | -0.28885 | 0.20256 | -9.0496 | -215.0401 | -35.0401 | -16.0461 | -273.0325 | -180
192 | 6918.3097 | 43469.0219 | 0.047066 | 0.49478 | 13.5146 | -11.6844 | -0.15044 | 0.21159 | -11.7131 | -234.5878 | 125.4758 | 84.6091 | 40.8668 | -740.0233 | 164.1512 | -1197.4649 | -515.7063 | -0.2829 | 0.20409 | -9.1476 | -215.8066 | -35.8066 | -20.8608 | -270.3944 | -180
193 | 7244.3596 | 45517.6538 | -0.044872 | 0.42013 | 20.063 | -15.4906 | -0.10761 | 0.11234 | -16.162 | -226.232 | 133.8358 | 96.145 | 37.6908 | -811.5159 | 171.8168 | -1312.0884 | -602.4403 | -0.27669 | 0.20561 | -9.2506 | -216.6164 | -36.6164 | -25.4127 | -262.8484 | -180
194 | 7585.7758 | 47662.8347 | -0.14568 | 0.32745 | 28.3236 | -19.9586 | -0.082873 | 0.04949 | -20.3071 | -210.845 | 149.2306 | 114.0419 | 35.1888 | -889.906 | 179.8333 | -1437.5872 | -702.5112 | -0.27021 | 0.2071 | -9.359 | -217.4681 | -37.4681 | -29.6661 | -248.3131 | -180
195 | 7943.2823 | 49909.1149 | -0.25621 | 0.21373 | 38.6799 | -25.1908 | -0.066986 | 0.0079394 | -23.4198 | -186.7594 | 173.3285 | 140.237 | 33.0915 | -975.859 | 188.2155 | -1574.9737 | -817.9176 | -0.26347 | 0.20853 | -9.4731 | -218.3605 | -38.3605 | -32.8928 | -225.1199 | -180
196 | 8317.6377 | 52261.2591 | -0.37741 | 0.075514 | 51.5969 | -31.3055 | -0.05595 | -0.020289 | -24.5074 | -160.068 | 19.9421 | -11.3203 | 31.2624 | -1070.1046 | 196.979 | -1725.3501 | -950.9558 | -0.25647 | 0.20986 | -9.5933 | -219.292 | -39.292 | -34.1007 | -199.3601 | -180
197 | 8709.6359 | 54724.2563 | -0.5103 | -0.091182 | 67.6375 | -38.4384 | -0.047815 | -0.039754 | -24.1266 | -140.2595 | 39.7606 | 10.136 | 29.6246 | -1173.4429 | 206.1397 | -1889.9162 | -1104.263 | -0.24922 | 0.21106 | -9.7202 | -220.2609 | -40.2609 | -33.8468 | -180.5205 | -180
198 | 9120.1084 | 57303.3311 | -0.65601 | -0.29096 | 87.4828 | -46.7456 | -0.041535 | -0.053232 | -23.4115 | -127.964 | 52.0623 | 23.9307 | 28.1317 | -1286.751 | 215.714 | -2069.9765 | -1280.8686 | -0.24173 | 0.2121 | -9.8539 | -221.2653 | -41.2653 | -33.2654 | -169.2293 | -180
199 | 9549.9259 | 60003.9538 | -0.81578 | -0.52911 | 111.9563 | -56.4067 | -0.036511 | -0.062499 | -22.8074 | -120.2926 | 59.7377 | 32.9839 | 26.7538 | -1410.9909 | 225.7186 | -2266.9485 | -1484.2519 | -0.23402 | 0.21296 | -9.9949 | -222.3029 | -42.3029 | -32.8023 | -162.5954 | -180
200 | 10000 | 62831.8531 | -0.99096 | -0.81174 | 142.0535 | -67.628 | -0.032376 | -0.06874 | -22.3857 | -115.2198 | 64.8131 | 39.3422 | 25.4708 | -1547.2172 | 236.1708 | -2482.3707 | -1718.4089 | -0.2261 | 0.2136 | -10.1435 | -223.3715 | -43.3715 | -32.5293 | -158.5913 | -180
201 | 10471.2855 | 65793.0271 | -1.183 | -1.1459 | 178.9767 | -80.6468 | -0.028897 | -0.072768 | -22.1253 | -111.6585 | 68.3762 | 44.1076 | 24.2686 | -1696.5864 | 247.0881 | -2717.9112 | -1987.9291 | -0.21801 | 0.214 | -10.3 | -224.4686 | -44.4686 | -32.4253 | -156.1271 | -180
202 | 10964.782 | 68893.7569 | -1.3937 | -1.5396 | 224.178 | -95.7358 | -0.025919 | -0.075158 | -21.9924 | -109.0273 | 71.0087 | 47.8719 | 23.1368 | -1860.3665 | 258.4883 | -2975.3764 | -2298.0835 | -0.20976 | 0.21414 | -10.4646 | -225.5916 | -45.5916 | -32.4571 | -154.619 | -180
203 | 11481.5362 | 72140.6196 | -1.6246 | -2.0022 | 279.4097 | -113.2083 | -0.023336 | -0.076326 | -21.9585 | -107.0005 | 73.0366 | 50.9691 | 22.0675 | -2039.9478 | 270.3895 | -3256.7199 | -2654.9253 | -0.20138 | 0.21399 | -10.6376 | -226.7378 | -46.7378 | -32.5961 | -153.7383 | -180
204 | 12022.6443 | 75540.5023 | -1.8778 | -2.5443 | 346.7865 | -133.4243 | -0.021071 | -0.076576 | -22.0012 | -105.3848 | 74.653 | 53.5984 | 21.0547 | -2236.8547 | 282.81 | -3564.0508 | -3065.406 | -0.19291 | 0.21353 | -10.8191 | -227.9043 | -47.9043 | -32.8203 | -153.2891 | -180
205 | 12589.2541 | 79100.6165 | -2.1555 | -3.1784 | 428.8585 | -156.7978 | -0.019068 | -0.076135 | -22.1041 | -104.0603 | 75.9782 | 55.8848 | 20.0934 | -2452.7589 | 295.7681 | -3899.6426 | -3537.5089 | -0.18438 | 0.21276 | -11.0093 | -229.0882 | -49.0882 | -33.1134 | -153.1485 | -180
206 | 13182.5674 | 82828.5137 | -2.4599 | -3.9185 | 528.7014 | -183.8041 | -0.017285 | -0.075175 | -22.2548 | -102.9489 | 77.0902 | 57.9104 | 19.1798 | -2689.4931 | 309.2819 | -4265.9407 | -4080.4017 | -0.17581 | 0.21167 | -11.2083 | -230.2865 | -50.2865 | -33.463 | -153.2354 | -180
207 | 13803.8426 | 86732.1013 | -2.7937 | -4.781 | 650.0222 | -214.9894 | -0.01569 | -0.073828 | -22.4437 | -101.998 | 78.0416 | 59.7311 | 18.3105 | -2949.0671 | 323.3697 | -4665.5695 | -4704.6119 | -0.16726 | 0.21024 | -11.4161 | -231.4963 | -51.4963 | -33.8598 | -153.4943 | -180
208 | 14454.3977 | 90819.6593 | -3.1597 | -5.7845 | 797.2891 | -250.9813 | -0.014257 | -0.072195 | -22.6637 | -101.1712 | 78.8688 | 61.3862 | 17.4825 | -3233.6842 | 338.0491 | -5101.3386 | -5422.2287 | -0.15874 | 0.20848 | -11.6328 | -232.7146 | -52.7146 | -34.2965 | -153.8858 | -180
209 | 15135.6125 | 95099.858 | -3.561 | -6.9507 | 975.8859 | -292.5006 | -0.012966 | -0.070354 | -22.9092 | -100.4425 | 79.5979 | 62.9045 | 16.6934 | -3545.7607 | 353.3373 | -5576.246 | -6247.1345 | -0.15029 | 0.2064 | -11.8584 | -233.9384 | -53.9384 | -34.7676 | -154.3809 | -180
210 | 15848.9319 | 99581.7762 | -4.0011 | -8.3041 | 1192.2982 | -340.3755 | -0.0118 | -0.068365 | -23.1758 | -99.7927 | 80.248 | 64.307 | 15.941 | -3887.9458 | 369.2506 | -6093.4804 | -7195.2702 | -0.14196 | 0.20399 | -12.0927 | -235.1649 | -55.1649 | -35.2685 | -154.9576 | -180
211 | 16595.8691 | 104274.9207 | -4.4836 | -9.8734 | 1454.3381 | -395.5572 | -0.010744 | -0.066277 | -23.4601 | -99.2077 | 80.8333 | 65.6101 | 15.2232 | -4263.1443 | 385.8044 | -6656.4194 | -8284.9408 | -0.13377 | 0.20127 | -12.3357 | -236.3914 | -56.3914 | -35.7958 | -155.5991 | -180
212 | 17378.0083 | 109189.2463 | -5.0126 | -11.691 | 1771.4133 | -459.1384 | -0.0097861 | -0.064127 | -23.7592 | -98.6766 | 81.3646 | 66.8263 | 14.5383 | -4674.5412 | 403.0126 | -7268.6233 | -9537.1653 | -0.12574 | 0.19825 | -12.5873 | -237.6152 | -57.6152 | -36.3465 | -156.2918 | -180
213 | 18197.0086 | 114335.177 | -5.5927 | -13.7948 | 2154.8519 | -532.3739 | -0.0089166 | -0.061945 | -24.0708 | -98.1912 | 81.8503 | 67.9658 | 13.8845 | -5125.629 | 420.8875 | -7933.8246 | -10976.0793 | -0.11791 | 0.19496 | -12.8473 | -238.8338 | -58.8338 | -36.9182 | -157.025 | -180
214 | 19054.6072 | 119723.6279 | -6.2287 | -16.2277 | 2618.2919 | -616.7051 | -0.0081265 | -0.059753 | -24.3932 | -97.7448 | 82.2969 | 69.0365 | 13.2604 | -5620.2369 | 439.4392 | -8655.9092 | -12629.3966 | -0.11031 | 0.1914 | -13.1155 | -240.0449 | -60.0449 | -37.5087 | -157.7897 | -180
215 | 19952.6231 | 125366.0286 | -6.9262 | -19.0394 | 3178.1506 | -713.7876 | -0.0074078 | -0.05757 | -24.7248 | -97.3323 | 82.7097 | 70.0451 | 12.6646 | -6162.5637 | 458.6749 | -9438.8898 | -14528.9393 | -0.10294 | 0.18762 | -13.3916 | -241.2464 | -61.2464 | -38.1164 | -158.5787 | -180
216 | 20892.9613 | 131274.3475 | -7.6909 | -22.2868 | 3854.1889 | -825.5226 | -0.0067538 | -0.05541 | -25.0642 | -96.9494 | 83.0927 | 70.9972 | 12.0956 | -6757.2132 | 478.5987 | -10286.8676 | -16711.247 | -0.095842 | 0.18361 | -13.6755 | -242.4363 | -62.4363 | -38.7397 | -159.3857 | -180
217 | 21877.6162 | 137461.1169 | -8.5293 | -26.0355 | 4670.1894 | -954.0935 | -0.0061582 | -0.053283 | -25.4106 | -96.5927 | 83.4496 | 71.8975 | 11.5522 | -7409.2334 | 499.2106 | -11203.9811 | -19218.2757 | -0.089016 | 0.17942 | -13.9668 | -243.613 | -63.613 | -39.3773 | -160.2057 | -180
218 | 22908.6765 | 143939.4598 | -9.4487 | -30.3607 | 5654.7725 | -1102.0081 | -0.0056156 | -0.051199 | -25.7628 | -96.2593 | 83.7832 | 72.7499 | 11.0332 | -8124.1594 | 520.5061 | -12194.3364 | -22098.1999 | -0.082476 | 0.17507 | -14.2652 | -244.7749 | -64.7749 | -40.0281 | -161.0342 | -180
219 | 23988.3292 | 150723.1175 | -10.4568 | -35.3487 | 6842.3775 | -1272.146 | -0.0051212 | -0.049163 | -26.1203 | -95.9469 | 84.0957 | 73.5581 | 10.5376 | -8908.0601 | 542.4745 | -13261.9174 | -25406.335 | -0.076231 | 0.17058 | -14.5706 | -245.9206 | -65.9206 | -40.6909 | -161.8675 | -180
220 | 25118.8643 | 157826.4792 | -11.5621 | -41.0987 | 8274.4423 | -1467.8143 | -0.0046706 | -0.047181 | -26.4823 | -95.6535 | 84.3893 | 74.325 | 10.0642 | -9767.5902 | 565.0987 | -14410.4687 | -29206.1943 | -0.070287 | 0.16598 | -14.8825 | -247.0492 | -67.0492 | -41.3648 | -162.7027 | -180
221 | 26302.6799 | 165264.612 | -12.7741 | -47.7248 | 10000.8227 | -1692.8106 | -0.0042598 | -0.045255 | -26.8484 | -95.3774 | 84.6655 | 75.0534 | 9.6121 | -10710.0461 | 588.3532 | -15643.3468 | -33570.7046 | -0.064645 | 0.16129 | -15.2007 | -248.1597 | -68.1597 | -42.0491 | -163.5371 | -180
222 | 27542.287 | 173053.2932 | -14.103 | -55.358 | 12081.4976 | -1951.496 | -0.0038853 | -0.043388 | -27.2179 | -95.117 | 84.926 | 75.7458 | 9.1803 | -11743.4285 | 612.2033 | -16963.3307 | -38583.6006 | -0.059305 | 0.15654 | -15.5248 | -249.2515 | -69.2515 | -42.7428 | -164.3685 | -180
223 | 28840.315 | 181209.0437 | -15.5601 | -64.1485 | 14588.6211 | -2248.8785 | -0.0035437 | -0.041581 | -27.5906 | -94.8712 | 85.172 | 76.4042 | 8.7678 | -12876.5098 | 636.6028 | -18372.3841 | -44341.0263 | -0.054264 | 0.15175 | -15.8546 | -250.324 | -70.324 | -43.4452 | -165.1952 | -180
224 | 30199.5172 | 189749.1628 | -17.1578 | -74.2691 | 17608.9892 | -2590.7085 | -0.0032322 | -0.039836 | -27.9661 | -94.6388 | 85.4045 | 77.0307 | 8.3738 | -14118.9087 | 661.4926 | -19871.3576 | -50953.3736 | -0.049518 | 0.14695 | -16.1898 | -251.3771 | -71.3771 | -44.1559 | -166.0159 | -180
225 | 31622.7766 | 198691.7653 | -18.9096 | -85.9182 | 21247.0056 | -2983.5897 | -0.0029482 | -0.038151 | -28.344 | -94.4188 | 85.6246 | 77.6271 | 7.9975 | -15481.1721 | 686.7979 | -21459.6176 | -58547.3936 | -0.04506 | 0.14214 | -16.53 | -252.4106 | -72.4106 | -44.874 | -166.8294 | -180
226 | 33113.1121 | 208055.8197 | -20.8305 | -99.3236 | 25628.2485 | -3435.1045 | -0.0026891 | -0.036528 | -28.7241 | -94.2104 | 85.8331 | 78.195 | 7.6381 | -16974.8641 | 712.4263 | -23134.5869 | -67268.6204 | -0.040881 | 0.13735 | -16.8749 | -253.4245 | -73.4245 | -45.599 | -167.6349 | -180
227 | 34673.685 | 217861.1884 | -22.9366 | -114.7469 | 30903.7584 | -3953.9598 | -0.0024528 | -0.034964 | -29.1062 | -94.0128 | 86.0309 | 78.7361 | 7.2948 | -18612.6649 | 738.2639 | -24891.1755 | -77284.1538 | -0.036973 | 0.13259 | -17.2244 | -254.4191 | -74.4191 | -46.3306 | -168.4318 | -180
228 | 36307.8055 | 228128.6699 | -25.246 | -132.4886 | 37255.1952 | -4550.1536 | -0.0022372 | -0.033461 | -29.4899 | -93.8252 | 86.2185 | 79.2517 | 6.9668 | -20408.4777 | 764.1729 | -26721.0813 | -88785.855 | -0.033325 | 0.12789 | -17.5781 | -255.3946 | -75.3946 | -47.0681 | -169.2198 | -180
229 | 38018.9396 | 238880.0429 | -27.7782 | -152.8937 | 44901.0372 | -5235.1657 | -0.0020406 | -0.032015 | -29.8753 | -93.6471 | 86.3967 | 79.7431 | 6.6537 | -22377.5473 | 789.9867 | -28611.9288 | -101994.0148 | -0.029926 | 0.12325 | -17.9358 | -256.3517 | -76.3517 | -47.8111 | -169.9987 | -180
230 | 39810.7171 | 250138.1125 | -30.5546 | -176.3586 | 54104.0358 | -6022.1782 | -0.0018613 | -0.030626 | -30.2621 | -93.4778 | 86.5661 | 80.2116 | 6.3545 | -24536.5891 | 815.5058 | -30546.215 | -117161.5665 | -0.026765 | 0.11868 | -18.2972 | -257.2908 | -77.2908 | -48.5593 | -170.7686 | -180
231 | 41686.9383 | 261926.7585 | -33.599 | -203.3381 | 65180.1782 | -6926.3268 | -0.0016977 | -0.029293 | -30.6501 | -93.3169 | 86.7271 | 80.6583 | 6.0688 | -26903.9315 | 840.4924 | -32500.0188 | -134578.9213 | -0.02383 | 0.11419 | -18.6621 | -258.2127 | -78.2127 | -49.3122 | -171.5296 | -180
232 | 43651.5832 | 274270.9863 | -36.937 | -234.3549 | 78509.464 | -7964.9911 | -0.0015485 | -0.028014 | -31.0392 | -93.1638 | 86.8802 | 81.0843 | 5.7959 | -29499.6707 | 864.6643 | -34441.4248 | -154579.5218 | -0.021108 | 0.1098 | -19.0304 | -259.1182 | -79.1182 | -50.0696 | -172.282 | -180
233 | 45708.819 | 287196.9797 | -40.5971 | -270.009 | 94548.8623 | -9158.1266 | -0.0014124 | -0.026787 | -31.4294 | -93.0181 | 87.026 | 81.4907 | 5.5353 | -32345.8422 | 887.6881 | -36328.6028 | -177546.2172 | -0.018588 | 0.10551 | -19.4017 | -260.0081 | -80.0081 | -50.8311 | -173.0262 | -180
234 | 47863.0092 | 300732.1564 | -44.6103 | -310.9894 | 113847.8899 | -10528.6465 | -0.0012882 | -0.025611 | -31.8205 | -92.8795 | 87.1647 | 81.8783 | 5.2864 | -35466.6072 | 909.1707 | -38107.4675 | -203918.5836 | -0.016259 | 0.10132 | -19.7759 | -260.8833 | -80.8833 | -51.5964 | -173.7628 | -180
235 | 50118.7234 | 314905.2262 | -49.0107 | -358.0872 | 137067.3427 | -12102.8599 | -0.001175 | -0.024484 | -32.2124 | -92.7475 | 87.2968 | 82.2482 | 5.0486 | -38888.458 | 928.6504 | -39708.8348 | -234201.3281 | -0.014107 | 0.097236 | -20.153 | -261.745 | -81.745 | -52.3654 | -174.4925 | -180
236 | 52480.746 | 329746.2523 | -53.8356 | -412.211 | 165001.8153 | -13910.9755 | -0.0010717 | -0.023404 | -32.6051 | -92.6217 | 87.4226 | 82.601 | 4.8215 | -42640.4427 | 945.5861 | -41044.9654 | -268973.9391 | -0.012123 | 0.093268 | -20.5326 | -262.5941 | -82.5941 | -53.1376 | -175.2158 | -180
237 | 54954.0874 | 345286.7144 | -59.1261 | -474.4039 | 198606.7785 | -15987.6783 | -0.00097745 | -0.02237 | -32.9984 | -92.5019 | 87.5424 | 82.9378 | 4.6047 | -46754.4122 | 959.3449 | -42005.3728 | -308901.7653 | -0.010295 | 0.089414 | -20.9147 | -263.4317 | -83.4317 | -53.9131 | -175.9337 | -180
238 | 57543.9937 | 361559.5759 | -64.9269 | -545.8638 | 239031.133 | -18372.7941 | -0.00089151 | -0.02138 | -33.3923 | -92.3878 | 87.6567 | 83.2591 | 4.3975 | -51265.29 | 969.1882 | -42451.7389 | -354748.7366 | -0.0086134 | 0.085676 | -21.2991 | -264.2591 | -84.2591 | -54.6915 | -176.6469 | -180
239 | 60255.9586 | 378599.3538 | -71.2875 | -627.9661 | 287656.351 | -21112.0503 | -0.00081312 | -0.020432 | -33.7868 | -92.279 | 87.7655 | 83.5658 | 4.1997 | -56211.3692 | 974.2554 | -42211.7562 | -407391.9699 | -0.0070672 | 0.082055 | -21.6858 | -265.0774 | -85.0774 | -55.4727 | -177.3563 | -180
240 | 63095.7344 | 396442.1916 | -78.2616 | -722.2902 | 346143.5348 | -24257.9506 | -0.00074162 | -0.019525 | -34.1818 | -92.1752 | 87.8693 | 83.8585 | 4.0108 | -61634.6372 | 973.5449 | -41071.6727 | -467838.5384 | -0.0056474 | 0.07855 | -22.0747 | -265.8878 | -85.8878 | -56.2565 | -178.063 | -180
241 | 66069.3448 | 415125.9365 | -85.9086 | -830.6495 | 416489.9962 | -27870.7793 | -0.00067641 | -0.018657 | -34.5773 | -92.0763 | 87.9683 | 84.1379 | 3.8304 | -67581.1323 | 965.8933 | -38767.2729 | -537244.7252 | -0.0043449 | 0.075162 | -22.4656 | -266.6916 | -86.6916 | -57.0429 | -178.7679 | -180
242 | 69183.0971 | 434690.2192 | -94.2934 | -955.1263 | 501097.2818 | -32019.7535 | -0.00061692 | -0.017827 | -34.9732 | -91.982 | 88.0627 | 84.4046 | 3.658 | -74101.3345 | 949.9498 | -34972.9735 | -616938.13 | -0.0031513 | 0.071888 | -22.8585 | -267.49 | -87.49 | -57.8317 | -179.4719 | -180
243 | 72443.596 | 455176.538 | -103.4872 | -1098.1112 | 602852.9593 | -36784.3472 | -0.00056267 | -0.017033 | -35.3694 | -91.892 | 88.1527 | 84.6592 | 3.4935 | -81250.5941 | 924.1487 | -29288.6464 | -708443.0507 | -0.0020587 | 0.068728 | -23.2534 | -268.2843 | -88.2843 | -58.6228 | -180.1763 | -180
244 | 75857.7575 | 476628.3474 | -113.5679 | -1262.3497 | 725228.9487 | -42255.8107 | -0.00051318 | -0.016274 | -35.766 | -91.8062 | 88.2385 | 84.9022 | 3.3363 | -89089.6013 | 886.6763 | -21223.7021 | -813509.6254 | -0.0010596 | 0.06568 | -23.6502 | -269.0758 | -89.0758 | -59.4162 | -180.882 | -180
245 | 79432.8235 | 499091.1493 | -124.6212 | -1450.9937 | 872399.745 | -48538.9155 | -0.00046805 | -0.015547 | -36.1629 | -91.7243 | 88.3204 | 85.1343 | 3.1862 | -97684.9018 | 835.4336 | -10177.8734 | -934147.2914 | -0.00014699 | 0.062741 | -24.0489 | -269.8658 | -89.8658 | -60.2118 | -181.5901 | -180
246 | 83176.3771 | 522612.5906 | -136.7409 | -1667.6624 | 1049384.5558 | -55753.9573 | -0.00042688 | -0.014853 | -36.56 | -91.6462 | 88.3986 | 85.3558 | 3.0428 | -107109.4614 | 767.9931 | 4581.9769 | -1072663.2029 | 0.00068549 | 0.059909 | -24.4495 | -270.6556 | -90.6556 | -61.0096 | -182.3018 | -180
247 | 87096.359 | 547242.5632 | -150.0299 | -1916.5115 | 1262218.1915 | -64039.0565 | -0.00038934 | -0.014189 | -36.9575 | -91.5717 | 88.4731 | 85.5672 | 2.9059 | -117443.2855 | 681.5495 | 23949.8358 | -1231706.338 | 0.0014439 | 0.057182 | -24.8521 | -271.4464 | -91.4464 | -61.8095 | -183.0182 | -180
248 | 91201.0839 | 573033.3106 | -164.601 | -2202.3123 | 1518156.5236 | -73552.799 | -0.00035509 | -0.013555 | -37.3551 | -91.5006 | 88.5443 | 85.7691 | 2.7751 | -128774.0983 | 572.8626 | 49014.2867 | -1414318.1428 | 0.0021337 | 0.054556 | -25.2565 | -272.2397 | -92.2397 | -62.6116 | -183.7403 | -180
249 | 95499.2586 | 600039.5385 | -180.5779 | -2530.5433 | 1825923.504 | -84477.268 | -0.00032386 | -0.012948 | -37.753 | -91.4327 | 88.6122 | 85.9619 | 2.6503 | -141198.0875 | 438.1924 | 81099.1979 | -1623990.6768 | 0.0027601 | 0.052029 | -25.6628 | -273.0367 | -93.0367 | -63.4158 | -184.4694 | -180
250 | 100000 | 628318.5307 | -198.0962 | -2907.4948 | 2196008.1512 | -97021.526 | -0.00029537 | -0.012369 | -38.151 | -91.368 | 88.677 | 86.146 | 2.531 | -154820.7208 | 273.2235 | 121812.7698 | -1864733.3741 | 0.0033279 | 0.049598 | -26.0712 | -273.8386 | -93.8386 | -64.2222 | -185.2066 | -180

## Vin_ripple (hidden)
No. | Vpeak [V] | 380 | Input Power | 163.0435 | DC_Cap [uF] | 0.00033 | Frequency | 119.999 | Min. Ripple Voltage | 374.8455
| Degree | Rectified AC voltage | Time | Voltage 1 | Time | Voltage 2 |  | Frequency
1 | 0 | 380 | 0 | 380 | 0 | 380 | 380 | 0
2 | 0.015708 | 379.9531 | 2.0834e-05 | 379.9729 | 2.0834e-05 | 379.9729 | 380 | 47999.6
3 | 0.015708 | 379.9531 | 2.0834e-05 | 379.9729 | 2.0834e-05 | 379.9729 | 380 | 47999.6
4 | 0.031416 | 379.8125 | 4.1667e-05 | 379.9458 | 4.1667e-05 | 379.9458 | 380 | 23999.8
5 | 0.031416 | 379.8125 | 4.1667e-05 | 379.9458 | 4.1667e-05 | 379.9458 | 380 | 23999.8
6 | 0.047124 | 379.5782 | 6.2501e-05 | 379.9187 | 6.2501e-05 | 379.9187 | 380 | 15999.8667
7 | 0.047124 | 379.5782 | 6.2501e-05 | 379.9187 | 6.2501e-05 | 379.9187 | 380 | 15999.8667
8 | 0.062832 | 379.2502 | 8.3334e-05 | 379.8916 | 8.3334e-05 | 379.8916 | 380 | 11999.9
9 | 0.062832 | 379.2502 | 8.3334e-05 | 379.8916 | 8.3334e-05 | 379.8916 | 380 | 11999.9
10 | 0.07854 | 378.8286 | 0.00010417 | 379.8645 | 0.00010417 | 379.8645 | 380 | 9599.92
11 | 0.07854 | 378.8286 | 0.00010417 | 379.8645 | 0.00010417 | 379.8645 | 380 | 9599.92
12 | 0.094248 | 378.3135 | 0.000125 | 379.8374 | 0.000125 | 379.8374 | 380 | 7999.9333
13 | 0.094248 | 378.3135 | 0.000125 | 379.8374 | 0.000125 | 379.8374 | 380 | 7999.9333
14 | 0.10996 | 377.7052 | 0.00014583 | 379.8103 | 0.00014583 | 379.8103 | 380.0001 | 6857.0857
15 | 0.10996 | 377.7052 | 0.00014583 | 379.8103 | 0.00014583 | 379.8103 | 380.0001 | 6857.0857
16 | 0.12566 | 377.0036 | 0.00016667 | 379.7832 | 0.00016667 | 379.7832 | 380.0001 | 5999.95
17 | 0.12566 | 377.0036 | 0.00016667 | 379.7832 | 0.00016667 | 379.7832 | 380.0001 | 5999.95
18 | 0.14137 | 376.209 | 0.0001875 | 379.7561 | 0.0001875 | 379.7561 | 380.0001 | 5333.2889
19 | 0.14137 | 376.209 | 0.0001875 | 379.7561 | 0.0001875 | 379.7561 | 380.0001 | 5333.2889
20 | 0.15708 | 375.3216 | 0.00020834 | 379.729 | 0.00020834 | 379.729 | 380.0001 | 4799.96
21 | 0.15708 | 375.3216 | 0.00020834 | 379.729 | 0.00020834 | 379.729 | 380.0001 | 4799.96
22 | 0.17279 | 374.3415 | 0.00022917 | 379.7019 | 0.00022917 | 379.7019 | 380.0001 | 4363.6
23 | 0.17279 | 374.3415 | 0.00022917 | 379.7019 | 0.00022917 | 379.7019 | 380.0001 | 4363.6
24 | 0.1885 | 373.2692 | 0.00025 | 379.6748 | 0.00025 | 379.6748 | 380.0002 | 3999.9667
25 | 0.1885 | 373.2692 | 0.00025 | 379.6748 | 0.00025 | 379.6748 | 380.0002 | 3999.9667
26 | 0.2042 | 372.1047 | 0.00027084 | 379.6477 | 0.00027084 | 379.6477 | 380.0002 | 3692.2769
27 | 0.2042 | 372.1047 | 0.00027084 | 379.6477 | 0.00027084 | 379.6477 | 380.0002 | 3692.2769
28 | 0.21991 | 370.8484 | 0.00029167 | 379.6206 | 0.00029167 | 379.6206 | 380.0002 | 3428.5429
29 | 0.21991 | 370.8484 | 0.00029167 | 379.6206 | 0.00029167 | 379.6206 | 380.0002 | 3428.5429
30 | 0.23562 | 369.5006 | 0.0003125 | 379.5935 | 0.0003125 | 379.5935 | 380.0002 | 3199.9733
31 | 0.23562 | 369.5006 | 0.0003125 | 379.5935 | 0.0003125 | 379.5935 | 380.0002 | 3199.9733
32 | 0.25133 | 368.0616 | 0.00033334 | 379.5664 | 0.00033334 | 379.5664 | 380.0003 | 2999.975
33 | 0.25133 | 368.0616 | 0.00033334 | 379.5664 | 0.00033334 | 379.5664 | 380.0003 | 2999.975
34 | 0.26704 | 366.5318 | 0.00035417 | 379.5392 | 0.00035417 | 379.5393 | 380.0003 | 2823.5059
35 | 0.26704 | 366.5318 | 0.00035417 | 379.5392 | 0.00035417 | 379.5393 | 380.0003 | 2823.5059
36 | 0.28274 | 364.9116 | 0.000375 | 379.5121 | 0.000375 | 379.5121 | 380.0003 | 2666.6444
37 | 0.28274 | 364.9116 | 0.000375 | 379.5121 | 0.000375 | 379.5121 | 380.0003 | 2666.6444
38 | 0.29845 | 363.2013 | 0.00039584 | 379.485 | 0.00039584 | 379.485 | 380.0004 | 2526.2947
39 | 0.29845 | 363.2013 | 0.00039584 | 379.485 | 0.00039584 | 379.485 | 380.0004 | 2526.2947
40 | 0.31416 | 361.4015 | 0.00041667 | 379.4579 | 0.00041667 | 379.4579 | 380.0004 | 2399.98
41 | 0.31416 | 361.4015 | 0.00041667 | 379.4579 | 0.00041667 | 379.4579 | 380.0004 | 2399.98
42 | 0.32987 | 359.5124 | 0.0004375 | 379.4307 | 0.0004375 | 379.4308 | 380.0004 | 2285.6952
43 | 0.32987 | 359.5124 | 0.0004375 | 379.4307 | 0.0004375 | 379.4308 | 380.0004 | 2285.6952
44 | 0.34558 | 357.5347 | 0.00045834 | 379.4036 | 0.00045834 | 379.4036 | 380.0005 | 2181.8
45 | 0.34558 | 357.5347 | 0.00045834 | 379.4036 | 0.00045834 | 379.4036 | 380.0005 | 2181.8
46 | 0.36128 | 355.4687 | 0.00047917 | 379.3765 | 0.00047917 | 379.3765 | 380.0005 | 2086.9391
47 | 0.36128 | 355.4687 | 0.00047917 | 379.3765 | 0.00047917 | 379.3765 | 380.0005 | 2086.9391
48 | 0.37699 | 353.3151 | 0.0005 | 379.3493 | 0.0005 | 379.3494 | 380.0006 | 1999.9833
49 | 0.37699 | 353.3151 | 0.0005 | 379.3493 | 0.0005 | 379.3494 | 380.0006 | 1999.9833
50 | 0.3927 | 351.0742 | 0.00052084 | 379.3222 | 0.00052084 | 379.3222 | 380.0006 | 1919.984
51 | 0.3927 | 351.0742 | 0.00052084 | 379.3222 | 0.00052084 | 379.3222 | 380.0006 | 1919.984
52 | 0.40841 | 348.7468 | 0.00054167 | 379.2951 | 0.00054167 | 379.2951 | 380.0007 | 1846.1385
53 | 0.40841 | 348.7468 | 0.00054167 | 379.2951 | 0.00054167 | 379.2951 | 380.0007 | 1846.1385
54 | 0.42412 | 346.3332 | 0.0005625 | 379.2679 | 0.0005625 | 379.268 | 380.0007 | 1777.763
55 | 0.42412 | 346.3332 | 0.0005625 | 379.2679 | 0.0005625 | 379.268 | 380.0007 | 1777.763
56 | 0.43982 | 343.8343 | 0.00058334 | 379.2408 | 0.00058334 | 379.2408 | 380.0008 | 1714.2714
57 | 0.43982 | 343.8343 | 0.00058334 | 379.2408 | 0.00058334 | 379.2408 | 380.0008 | 1714.2714
58 | 0.45553 | 341.2505 | 0.00060417 | 379.2137 | 0.00060417 | 379.2137 | 380.0008 | 1655.1586
59 | 0.45553 | 341.2505 | 0.00060417 | 379.2137 | 0.00060417 | 379.2137 | 380.0008 | 1655.1586
60 | 0.47124 | 338.5825 | 0.00062501 | 379.1865 | 0.00062501 | 379.1865 | 380.0009 | 1599.9867
61 | 0.47124 | 338.5825 | 0.00062501 | 379.1865 | 0.00062501 | 379.1865 | 380.0009 | 1599.9867
62 | 0.48695 | 335.8309 | 0.00064584 | 379.1594 | 0.00064584 | 379.1594 | 380.001 | 1548.3742
63 | 0.48695 | 335.8309 | 0.00064584 | 379.1594 | 0.00064584 | 379.1594 | 380.001 | 1548.3742
64 | 0.50265 | 332.9965 | 0.00066667 | 379.1322 | 0.00066667 | 379.1322 | 380.001 | 1499.9875
65 | 0.50265 | 332.9965 | 0.00066667 | 379.1322 | 0.00066667 | 379.1322 | 380.001 | 1499.9875
66 | 0.51836 | 330.08 | 0.00068751 | 379.1051 | 0.00068751 | 379.1051 | 380.0011 | 1454.5333
67 | 0.51836 | 330.08 | 0.00068751 | 379.1051 | 0.00068751 | 379.1051 | 380.0011 | 1454.5333
68 | 0.53407 | 327.082 | 0.00070834 | 379.0779 | 0.00070834 | 379.0779 | 380.0012 | 1411.7529
69 | 0.53407 | 327.082 | 0.00070834 | 379.0779 | 0.00070834 | 379.0779 | 380.0012 | 1411.7529
70 | 0.54978 | 324.0033 | 0.00072917 | 379.0508 | 0.00072917 | 379.0508 | 380.0012 | 1371.4171
71 | 0.54978 | 324.0033 | 0.00072917 | 379.0508 | 0.00072917 | 379.0508 | 380.0012 | 1371.4171
72 | 0.56549 | 320.8446 | 0.00075001 | 379.0236 | 0.00075001 | 379.0236 | 380.0013 | 1333.3222
73 | 0.56549 | 320.8446 | 0.00075001 | 379.0236 | 0.00075001 | 379.0236 | 380.0013 | 1333.3222
74 | 0.58119 | 317.6068 | 0.00077084 | 378.9964 | 0.00077084 | 378.9965 | 380.0014 | 1297.2865
75 | 0.58119 | 317.6068 | 0.00077084 | 378.9964 | 0.00077084 | 378.9965 | 380.0014 | 1297.2865
76 | 0.5969 | 314.2906 | 0.00079167 | 378.9693 | 0.00079167 | 378.9693 | 380.0014 | 1263.1474
77 | 0.5969 | 314.2906 | 0.00079167 | 378.9693 | 0.00079167 | 378.9693 | 380.0014 | 1263.1474
78 | 0.61261 | 310.8969 | 0.00081251 | 378.9421 | 0.00081251 | 378.9422 | 380.0015 | 1230.759
79 | 0.61261 | 310.8969 | 0.00081251 | 378.9421 | 0.00081251 | 378.9422 | 380.0015 | 1230.759
80 | 0.62832 | 307.4265 | 0.00083334 | 378.915 | 0.00083334 | 378.915 | 380.0016 | 1199.99
81 | 0.62832 | 307.4265 | 0.00083334 | 378.915 | 0.00083334 | 378.915 | 380.0016 | 1199.99
82 | 0.64403 | 303.8802 | 0.00085417 | 378.8878 | 0.00085417 | 378.8878 | 380.0017 | 1170.722
83 | 0.64403 | 303.8802 | 0.00085417 | 378.8878 | 0.00085417 | 378.8878 | 380.0017 | 1170.722
84 | 0.65973 | 300.2589 | 0.00087501 | 378.8606 | 0.00087501 | 378.8607 | 380.0018 | 1142.8476
85 | 0.65973 | 300.2589 | 0.00087501 | 378.8606 | 0.00087501 | 378.8607 | 380.0018 | 1142.8476
86 | 0.67544 | 296.5636 | 0.00089584 | 378.8334 | 0.00089584 | 378.8335 | 380.0018 | 1116.2698
87 | 0.67544 | 296.5636 | 0.00089584 | 378.8334 | 0.00089584 | 378.8335 | 380.0018 | 1116.2698
88 | 0.69115 | 292.795 | 0.00091667 | 378.8063 | 0.00091667 | 378.8063 | 380.0019 | 1090.9
89 | 0.69115 | 292.795 | 0.00091667 | 378.8063 | 0.00091667 | 378.8063 | 380.0019 | 1090.9
90 | 0.70686 | 288.9543 | 0.00093751 | 378.7791 | 0.00093751 | 378.7791 | 380.002 | 1066.6578
91 | 0.70686 | 288.9543 | 0.00093751 | 378.7791 | 0.00093751 | 378.7791 | 380.002 | 1066.6578
92 | 0.72257 | 285.0422 | 0.00095834 | 378.7519 | 0.00095834 | 378.752 | 380.0021 | 1043.4696
93 | 0.72257 | 285.0422 | 0.00095834 | 378.7519 | 0.00095834 | 378.752 | 380.0021 | 1043.4696
94 | 0.73827 | 281.0598 | 0.00097917 | 378.7247 | 0.00097917 | 378.7248 | 380.0022 | 1021.2681
95 | 0.73827 | 281.0598 | 0.00097917 | 378.7247 | 0.00097917 | 378.7248 | 380.0022 | 1021.2681
96 | 0.75398 | 277.0081 | 0.001 | 378.6976 | 0.001 | 378.6976 | 380.0023 | 999.9917
97 | 0.75398 | 277.0081 | 0.001 | 378.6976 | 0.001 | 378.6976 | 380.0023 | 999.9917
98 | 0.76969 | 272.888 | 0.0010208 | 378.6704 | 0.0010208 | 378.6704 | 380.0024 | 979.5837
99 | 0.76969 | 272.888 | 0.0010208 | 378.6704 | 0.0010208 | 378.6704 | 380.0024 | 979.5837
100 | 0.7854 | 268.7006 | 0.0010417 | 378.6432 | 0.0010417 | 378.6433 | 380.0025 | 959.992
101 | 0.7854 | 268.7006 | 0.0010417 | 378.6432 | 0.0010417 | 378.6433 | 380.0025 | 959.992
102 | 0.80111 | 264.4469 | 0.0010625 | 378.616 | 0.0010625 | 378.6161 | 380.0026 | 941.1686
103 | 0.80111 | 264.4469 | 0.0010625 | 378.616 | 0.0010625 | 378.6161 | 380.0026 | 941.1686
104 | 0.81681 | 260.1279 | 0.0010833 | 378.5888 | 0.0010833 | 378.5889 | 380.0027 | 923.0692
105 | 0.81681 | 260.1279 | 0.0010833 | 378.5888 | 0.0010833 | 378.5889 | 380.0027 | 923.0692
106 | 0.83252 | 255.7448 | 0.0011042 | 378.5616 | 0.0011042 | 378.5617 | 380.0028 | 905.6528
107 | 0.83252 | 255.7448 | 0.0011042 | 378.5616 | 0.0011042 | 378.5617 | 380.0028 | 905.6528
108 | 0.84823 | 251.2985 | 0.001125 | 378.5345 | 0.001125 | 378.5345 | 380.0029 | 888.8815
109 | 0.84823 | 251.2985 | 0.001125 | 378.5345 | 0.001125 | 378.5345 | 380.0029 | 888.8815
110 | 0.86394 | 246.7903 | 0.0011458 | 378.5073 | 0.0011458 | 378.5073 | 380.003 | 872.72
111 | 0.86394 | 246.7903 | 0.0011458 | 378.5073 | 0.0011458 | 378.5073 | 380.003 | 872.72
112 | 0.87965 | 242.2211 | 0.0011667 | 378.4801 | 0.0011667 | 378.4801 | 380.0031 | 857.1357
113 | 0.87965 | 242.2211 | 0.0011667 | 378.4801 | 0.0011667 | 378.4801 | 380.0031 | 857.1357
114 | 0.89535 | 237.5922 | 0.0011875 | 378.4529 | 0.0011875 | 378.4529 | 380.0032 | 842.0982
115 | 0.89535 | 237.5922 | 0.0011875 | 378.4529 | 0.0011875 | 378.4529 | 380.0032 | 842.0982
116 | 0.91106 | 232.9047 | 0.0012083 | 378.4257 | 0.0012083 | 378.4257 | 380.0033 | 827.5793
117 | 0.91106 | 232.9047 | 0.0012083 | 378.4257 | 0.0012083 | 378.4257 | 380.0033 | 827.5793
118 | 0.92677 | 228.1597 | 0.0012292 | 378.3985 | 0.0012292 | 378.3985 | 380.0034 | 813.5525
119 | 0.92677 | 228.1597 | 0.0012292 | 378.3985 | 0.0012292 | 378.3985 | 380.0034 | 813.5525
120 | 0.94248 | 223.3584 | 0.00125 | 378.3713 | 0.00125 | 378.3713 | 380.0036 | 799.9933
121 | 0.94248 | 223.3584 | 0.00125 | 378.3713 | 0.00125 | 378.3713 | 380.0036 | 799.9933
122 | 0.95819 | 218.502 | 0.0012708 | 378.3441 | 0.0012708 | 378.3441 | 380.0037 | 786.8787
123 | 0.95819 | 218.502 | 0.0012708 | 378.3441 | 0.0012708 | 378.3441 | 380.0037 | 786.8787
124 | 0.97389 | 213.5917 | 0.0012917 | 378.3168 | 0.0012917 | 378.3169 | 380.0038 | 774.1871
125 | 0.97389 | 213.5917 | 0.0012917 | 378.3168 | 0.0012917 | 378.3169 | 380.0038 | 774.1871
126 | 0.9896 | 208.6287 | 0.0013125 | 378.2896 | 0.0013125 | 378.2897 | 380.0039 | 761.8984
127 | 0.9896 | 208.6287 | 0.0013125 | 378.2896 | 0.0013125 | 378.2897 | 380.0039 | 761.8984
128 | 1.0053 | 203.6142 | 0.0013333 | 378.2624 | 0.0013333 | 378.2625 | 380.0041 | 749.9937
129 | 1.0053 | 203.6142 | 0.0013333 | 378.2624 | 0.0013333 | 378.2625 | 380.0041 | 749.9937
130 | 1.021 | 198.5495 | 0.0013542 | 378.2352 | 0.0013542 | 378.2353 | 380.0042 | 738.4554
131 | 1.021 | 198.5495 | 0.0013542 | 378.2352 | 0.0013542 | 378.2353 | 380.0042 | 738.4554
132 | 1.0367 | 193.4357 | 0.001375 | 378.208 | 0.001375 | 378.2081 | 380.0043 | 727.2667
133 | 1.0367 | 193.4357 | 0.001375 | 378.208 | 0.001375 | 378.2081 | 380.0043 | 727.2667
134 | 1.0524 | 188.2743 | 0.0013958 | 378.1808 | 0.0013958 | 378.1809 | 380.0044 | 716.4119
135 | 1.0524 | 188.2743 | 0.0013958 | 378.1808 | 0.0013958 | 378.1809 | 380.0044 | 716.4119
136 | 1.0681 | 183.0664 | 0.0014167 | 378.1536 | 0.0014167 | 378.1536 | 380.0046 | 705.8765
137 | 1.0681 | 183.0664 | 0.0014167 | 378.1536 | 0.0014167 | 378.1536 | 380.0046 | 705.8765
138 | 1.0838 | 177.8133 | 0.0014375 | 378.1263 | 0.0014375 | 378.1264 | 380.0047 | 695.6464
139 | 1.0838 | 177.8133 | 0.0014375 | 378.1263 | 0.0014375 | 378.1264 | 380.0047 | 695.6464
140 | 1.0996 | 172.5164 | 0.0014583 | 378.0991 | 0.0014583 | 378.0992 | 380.0048 | 685.7086
141 | 1.0996 | 172.5164 | 0.0014583 | 378.0991 | 0.0014583 | 378.0992 | 380.0048 | 685.7086
142 | 1.1153 | 167.1769 | 0.0014792 | 378.0719 | 0.0014792 | 378.072 | 380.005 | 676.0507
143 | 1.1153 | 167.1769 | 0.0014792 | 378.0719 | 0.0014792 | 378.072 | 380.005 | 676.0507
144 | 1.131 | 161.7961 | 0.0015 | 378.0447 | 0.0015 | 378.0447 | 380.0051 | 666.6611
145 | 1.131 | 161.7961 | 0.0015 | 378.0447 | 0.0015 | 378.0447 | 380.0051 | 666.6611
146 | 1.1467 | 156.3755 | 0.0015208 | 378.0174 | 0.0015208 | 378.0175 | 380.0053 | 657.5288
147 | 1.1467 | 156.3755 | 0.0015208 | 378.0174 | 0.0015208 | 378.0175 | 380.0053 | 657.5288
148 | 1.1624 | 150.9162 | 0.0015417 | 377.9902 | 0.0015417 | 377.9903 | 380.0054 | 648.6432
149 | 1.1624 | 150.9162 | 0.0015417 | 377.9902 | 0.0015417 | 377.9903 | 380.0054 | 648.6432
150 | 1.1781 | 145.4197 | 0.0015625 | 377.963 | 0.0015625 | 377.9631 | 380.0056 | 639.9947
151 | 1.1781 | 145.4197 | 0.0015625 | 377.963 | 0.0015625 | 377.9631 | 380.0056 | 639.9947
152 | 1.1938 | 139.8873 | 0.0015833 | 377.9357 | 0.0015833 | 377.9358 | 380.0057 | 631.5737
153 | 1.1938 | 139.8873 | 0.0015833 | 377.9357 | 0.0015833 | 377.9358 | 380.0057 | 631.5737
154 | 1.2095 | 134.3204 | 0.0016042 | 377.9085 | 0.0016042 | 377.9086 | 380.0059 | 623.3714
155 | 1.2095 | 134.3204 | 0.0016042 | 377.9085 | 0.0016042 | 377.9086 | 380.0059 | 623.3714
156 | 1.2252 | 128.7204 | 0.001625 | 377.8813 | 0.001625 | 377.8813 | 380.006 | 615.3795
157 | 1.2252 | 128.7204 | 0.001625 | 377.8813 | 0.001625 | 377.8813 | 380.006 | 615.3795
158 | 1.2409 | 123.0886 | 0.0016458 | 377.854 | 0.0016458 | 377.8541 | 380.0062 | 607.5899
159 | 1.2409 | 123.0886 | 0.0016458 | 377.854 | 0.0016458 | 377.8541 | 380.0062 | 607.5899
160 | 1.2566 | 117.4265 | 0.0016667 | 377.8268 | 0.0016667 | 377.8269 | 380.0063 | 599.995
161 | 1.2566 | 117.4265 | 0.0016667 | 377.8268 | 0.0016667 | 377.8269 | 380.0063 | 599.995
162 | 1.2723 | 111.7353 | 0.0016875 | 377.7995 | 0.0016875 | 377.7996 | 380.0065 | 592.5877
163 | 1.2723 | 111.7353 | 0.0016875 | 377.7995 | 0.0016875 | 377.7996 | 380.0065 | 592.5877
164 | 1.2881 | 106.0166 | 0.0017083 | 377.7723 | 0.0017083 | 377.7724 | 380.0066 | 585.361
165 | 1.2881 | 106.0166 | 0.0017083 | 377.7723 | 0.0017083 | 377.7724 | 380.0066 | 585.361
166 | 1.3038 | 100.2718 | 0.0017292 | 377.7451 | 0.0017292 | 377.7451 | 380.0068 | 578.3084
167 | 1.3038 | 100.2718 | 0.0017292 | 377.7451 | 0.0017292 | 377.7451 | 380.0068 | 578.3084
168 | 1.3195 | 94.5022 | 0.00175 | 377.7178 | 0.00175 | 377.7179 | 380.007 | 571.4238
169 | 1.3195 | 94.5022 | 0.00175 | 377.7178 | 0.00175 | 377.7179 | 380.007 | 571.4238
170 | 1.3352 | 88.7092 | 0.0017708 | 377.6905 | 0.0017708 | 377.6906 | 380.0071 | 564.7012
171 | 1.3352 | 88.7092 | 0.0017708 | 377.6905 | 0.0017708 | 377.6906 | 380.0071 | 564.7012
172 | 1.3509 | 82.8944 | 0.0017917 | 377.6633 | 0.0017917 | 377.6634 | 380.0073 | 558.1349
173 | 1.3509 | 82.8944 | 0.0017917 | 377.6633 | 0.0017917 | 377.6634 | 380.0073 | 558.1349
174 | 1.3666 | 77.0592 | 0.0018125 | 377.636 | 0.0018125 | 377.6361 | 380.0075 | 551.7195
175 | 1.3666 | 77.0592 | 0.0018125 | 377.636 | 0.0018125 | 377.6361 | 380.0075 | 551.7195
176 | 1.3823 | 71.2049 | 0.0018333 | 377.6088 | 0.0018333 | 377.6089 | 380.0077 | 545.45
177 | 1.3823 | 71.2049 | 0.0018333 | 377.6088 | 0.0018333 | 377.6089 | 380.0077 | 545.45
178 | 1.398 | 65.3331 | 0.0018542 | 377.5815 | 0.0018542 | 377.5816 | 380.0078 | 539.3213
179 | 1.398 | 65.3331 | 0.0018542 | 377.5815 | 0.0018542 | 377.5816 | 380.0078 | 539.3213
180 | 1.4137 | 59.4451 | 0.001875 | 377.5543 | 0.001875 | 377.5543 | 380.008 | 533.3289
181 | 1.4137 | 59.4451 | 0.001875 | 377.5543 | 0.001875 | 377.5543 | 380.008 | 533.3289
182 | 1.4294 | 53.5425 | 0.0018958 | 377.527 | 0.0018958 | 377.5271 | 380.0082 | 527.4681
183 | 1.4294 | 53.5425 | 0.0018958 | 377.527 | 0.0018958 | 377.5271 | 380.0082 | 527.4681
184 | 1.4451 | 47.6266 | 0.0019167 | 377.4997 | 0.0019167 | 377.4998 | 380.0084 | 521.7348
185 | 1.4451 | 47.6266 | 0.0019167 | 377.4997 | 0.0019167 | 377.4998 | 380.0084 | 521.7348
186 | 1.4608 | 41.699 | 0.0019375 | 377.4725 | 0.0019375 | 377.4726 | 380.0086 | 516.1247
187 | 1.4608 | 41.699 | 0.0019375 | 377.4725 | 0.0019375 | 377.4726 | 380.0086 | 516.1247
188 | 1.4765 | 35.7612 | 0.0019583 | 377.4452 | 0.0019583 | 377.4453 | 380.0087 | 510.634
189 | 1.4765 | 35.7612 | 0.0019583 | 377.4452 | 0.0019583 | 377.4453 | 380.0087 | 510.634
190 | 1.4923 | 29.8145 | 0.0019792 | 377.4179 | 0.0019792 | 377.418 | 380.0089 | 505.2589
191 | 1.4923 | 29.8145 | 0.0019792 | 377.4179 | 0.0019792 | 377.418 | 380.0089 | 505.2589
192 | 1.508 | 23.8604 | 0.002 | 377.3906 | 0.002 | 377.3907 | 380.0091 | 499.9958
193 | 1.508 | 23.8604 | 0.002 | 377.3906 | 0.002 | 377.3907 | 380.0091 | 499.9958
194 | 1.5237 | 17.9005 | 0.0020209 | 377.3634 | 0.0020209 | 377.3635 | 380.0093 | 494.8412
195 | 1.5237 | 17.9005 | 0.0020209 | 377.3634 | 0.0020209 | 377.3635 | 380.0093 | 494.8412
196 | 1.5394 | 11.9361 | 0.0020417 | 377.3361 | 0.0020417 | 377.3362 | 380.0095 | 489.7918
197 | 1.5394 | 11.9361 | 0.0020417 | 377.3361 | 0.0020417 | 377.3362 | 380.0095 | 489.7918
198 | 1.5551 | 5.9688 | 0.0020625 | 377.3088 | 0.0020625 | 377.3089 | 380.0097 | 484.8444
199 | 1.5551 | 5.9688 | 0.0020625 | 377.3088 | 0.0020625 | 377.3089 | 380.0097 | 484.8444
200 | 1.5708 | 7.7938e-08 | 0.0020834 | 377.2815 | 0.0020834 | 377.2816 | 380.0099 | 479.996
201 | 1.5708 | 7.7938e-08 | 0.0020834 | 377.2815 | 0.0020834 | 377.2816 | 380.0099 | 479.996
202 | 1.5865 | 5.9688 | 0.0021042 | 377.2542 | 0.0021042 | 377.2543 | 380.0101 | 475.2436
203 | 1.5865 | 5.9688 | 0.0021042 | 377.2542 | 0.0021042 | 377.2543 | 380.0101 | 475.2436
204 | 1.6022 | 11.9361 | 0.002125 | 377.227 | 0.002125 | 377.2271 | 380.0103 | 470.5843
205 | 1.6022 | 11.9361 | 0.002125 | 377.227 | 0.002125 | 377.2271 | 380.0103 | 470.5843
206 | 1.6179 | 17.9005 | 0.0021459 | 377.1997 | 0.0021459 | 377.1998 | 380.0105 | 466.0155
207 | 1.6179 | 17.9005 | 0.0021459 | 377.1997 | 0.0021459 | 377.1998 | 380.0105 | 466.0155
208 | 1.6336 | 23.8604 | 0.0021667 | 377.1724 | 0.0021667 | 377.1725 | 380.0107 | 461.5346
209 | 1.6336 | 23.8604 | 0.0021667 | 377.1724 | 0.0021667 | 377.1725 | 380.0107 | 461.5346
210 | 1.6493 | 29.8145 | 0.0021875 | 377.1451 | 0.0021875 | 377.1452 | 380.0109 | 457.139
211 | 1.6493 | 29.8145 | 0.0021875 | 377.1451 | 0.0021875 | 377.1452 | 380.0109 | 457.139
212 | 1.665 | 35.7612 | 0.0022084 | 377.1178 | 0.0022084 | 377.1179 | 380.0111 | 452.8264
213 | 1.665 | 35.7612 | 0.0022084 | 377.1178 | 0.0022084 | 377.1179 | 380.0111 | 452.8264
214 | 1.6808 | 41.699 | 0.0022292 | 377.0905 | 0.0022292 | 377.0906 | 380.0113 | 448.5944
215 | 1.6808 | 41.699 | 0.0022292 | 377.0905 | 0.0022292 | 377.0906 | 380.0113 | 448.5944
216 | 1.6965 | 47.6266 | 0.00225 | 377.0632 | 0.00225 | 377.0633 | 380.0115 | 444.4407
217 | 1.6965 | 47.6266 | 0.00225 | 377.0632 | 0.00225 | 377.0633 | 380.0115 | 444.4407
218 | 1.7122 | 53.5425 | 0.0022709 | 377.0359 | 0.0022709 | 377.036 | 380.0118 | 440.3633
219 | 1.7122 | 53.5425 | 0.0022709 | 377.0359 | 0.0022709 | 377.036 | 380.0118 | 440.3633
220 | 1.7279 | 59.4451 | 0.0022917 | 377.0086 | 0.0022917 | 377.0087 | 380.012 | 436.36
221 | 1.7279 | 59.4451 | 0.0022917 | 377.0086 | 0.0022917 | 377.0087 | 380.012 | 436.36
222 | 1.7436 | 65.3331 | 0.0023125 | 376.9813 | 0.0023125 | 376.9814 | 380.0122 | 432.4288
223 | 1.7436 | 65.3331 | 0.0023125 | 376.9813 | 0.0023125 | 376.9814 | 380.0122 | 432.4288
224 | 1.7593 | 71.2049 | 0.0023334 | 376.954 | 0.0023334 | 376.9541 | 380.0124 | 428.5679
225 | 1.7593 | 71.2049 | 0.0023334 | 376.954 | 0.0023334 | 376.9541 | 380.0124 | 428.5679
226 | 1.775 | 77.0592 | 0.0023542 | 376.9267 | 0.0023542 | 376.9268 | 380.0126 | 424.7752
227 | 1.775 | 77.0592 | 0.0023542 | 376.9267 | 0.0023542 | 376.9268 | 380.0126 | 424.7752
228 | 1.7907 | 82.8944 | 0.002375 | 376.8994 | 0.002375 | 376.8995 | 380.0129 | 421.0491
229 | 1.7907 | 82.8944 | 0.002375 | 376.8994 | 0.002375 | 376.8995 | 380.0129 | 421.0491
230 | 1.8064 | 88.7092 | 0.0023959 | 376.8721 | 0.0023959 | 376.8722 | 380.0131 | 417.3878
231 | 1.8064 | 88.7092 | 0.0023959 | 376.8721 | 0.0023959 | 376.8722 | 380.0131 | 417.3878
232 | 1.8221 | 94.5022 | 0.0024167 | 376.8448 | 0.0024167 | 376.8449 | 380.0133 | 413.7897
233 | 1.8221 | 94.5022 | 0.0024167 | 376.8448 | 0.0024167 | 376.8449 | 380.0133 | 413.7897
234 | 1.8378 | 100.2718 | 0.0024375 | 376.8174 | 0.0024375 | 376.8176 | 380.0136 | 410.253
235 | 1.8378 | 100.2718 | 0.0024375 | 376.8174 | 0.0024375 | 376.8176 | 380.0136 | 410.253
236 | 1.8535 | 106.0166 | 0.0024584 | 376.7901 | 0.0024584 | 376.7902 | 380.0138 | 406.7763
237 | 1.8535 | 106.0166 | 0.0024584 | 376.7901 | 0.0024584 | 376.7902 | 380.0138 | 406.7763
238 | 1.8692 | 111.7353 | 0.0024792 | 376.7628 | 0.0024792 | 376.7629 | 380.014 | 403.358
239 | 1.8692 | 111.7353 | 0.0024792 | 376.7628 | 0.0024792 | 376.7629 | 380.014 | 403.358
240 | 1.885 | 117.4265 | 0.0025 | 376.7355 | 0.0025 | 376.7356 | 380.0143 | 399.9967
241 | 1.885 | 117.4265 | 0.0025 | 376.7355 | 0.0025 | 376.7356 | 380.0143 | 399.9967
242 | 1.9007 | 123.0886 | 0.0025209 | 376.7082 | 0.0025209 | 376.7083 | 380.0145 | 396.6909
243 | 1.9007 | 123.0886 | 0.0025209 | 376.7082 | 0.0025209 | 376.7083 | 380.0145 | 396.6909
244 | 1.9164 | 128.7204 | 0.0025417 | 376.6808 | 0.0025417 | 376.681 | 380.0147 | 393.4393
245 | 1.9164 | 128.7204 | 0.0025417 | 376.6808 | 0.0025417 | 376.681 | 380.0147 | 393.4393
246 | 1.9321 | 134.3204 | 0.0025625 | 376.6535 | 0.0025625 | 376.6536 | 380.015 | 390.2407
247 | 1.9321 | 134.3204 | 0.0025625 | 376.6535 | 0.0025625 | 376.6536 | 380.015 | 390.2407
248 | 1.9478 | 139.8873 | 0.0025834 | 376.6262 | 0.0025834 | 376.6263 | 380.0152 | 387.0935
249 | 1.9478 | 139.8873 | 0.0025834 | 376.6262 | 0.0025834 | 376.6263 | 380.0152 | 387.0935
250 | 1.9635 | 145.4197 | 0.0026042 | 376.5988 | 0.0026042 | 376.599 | 380.0155 | 383.9968
251 | 1.9635 | 145.4197 | 0.0026042 | 376.5988 | 0.0026042 | 376.599 | 380.0155 | 383.9968
252 | 1.9792 | 150.9162 | 0.002625 | 376.5715 | 0.002625 | 376.5716 | 380.0157 | 380.9492
253 | 1.9792 | 150.9162 | 0.002625 | 376.5715 | 0.002625 | 376.5716 | 380.0157 | 380.9492
254 | 1.9949 | 156.3755 | 0.0026459 | 376.5442 | 0.0026459 | 376.5443 | 380.016 | 377.9496
255 | 1.9949 | 156.3755 | 0.0026459 | 376.5442 | 0.0026459 | 376.5443 | 380.016 | 377.9496
256 | 2.0106 | 161.7961 | 0.0026667 | 376.5168 | 0.0026667 | 376.517 | 380.0162 | 374.9969
257 | 2.0106 | 161.7961 | 0.0026667 | 376.5168 | 0.0026667 | 376.517 | 380.0162 | 374.9969
258 | 2.0263 | 167.1769 | 0.0026875 | 376.4895 | 0.0026875 | 376.4896 | 380.0165 | 372.0899
259 | 2.0263 | 167.1769 | 0.0026875 | 376.4895 | 0.0026875 | 376.4896 | 380.0165 | 372.0899
260 | 2.042 | 172.5164 | 0.0027084 | 376.4622 | 0.0027084 | 376.4623 | 380.0168 | 369.2277
261 | 2.042 | 172.5164 | 0.0027084 | 376.4622 | 0.0027084 | 376.4623 | 380.0168 | 369.2277
262 | 2.0577 | 177.8133 | 0.0027292 | 376.4348 | 0.0027292 | 376.4349 | 380.017 | 366.4092
263 | 2.0577 | 177.8133 | 0.0027292 | 376.4348 | 0.0027292 | 376.4349 | 380.017 | 366.4092
264 | 2.0735 | 183.0664 | 0.00275 | 376.4075 | 0.00275 | 376.4076 | 380.0173 | 363.6333
265 | 2.0735 | 183.0664 | 0.00275 | 376.4075 | 0.00275 | 376.4076 | 380.0173 | 363.6333
266 | 2.0892 | 188.2743 | 0.0027709 | 376.3801 | 0.0027709 | 376.3803 | 380.0175 | 360.8992
267 | 2.0892 | 188.2743 | 0.0027709 | 376.3801 | 0.0027709 | 376.3803 | 380.0175 | 360.8992
268 | 2.1049 | 193.4357 | 0.0027917 | 376.3528 | 0.0027917 | 376.3529 | 380.0178 | 358.206
269 | 2.1049 | 193.4357 | 0.0027917 | 376.3528 | 0.0027917 | 376.3529 | 380.0178 | 358.206
270 | 2.1206 | 198.5495 | 0.0028125 | 376.3254 | 0.0028125 | 376.3256 | 380.0181 | 355.5526
271 | 2.1206 | 198.5495 | 0.0028125 | 376.3254 | 0.0028125 | 376.3256 | 380.0181 | 355.5526
272 | 2.1363 | 203.6142 | 0.0028334 | 376.2981 | 0.0028334 | 376.2982 | 380.0183 | 352.9382
273 | 2.1363 | 203.6142 | 0.0028334 | 376.2981 | 0.0028334 | 376.2982 | 380.0183 | 352.9382
274 | 2.152 | 208.6287 | 0.0028542 | 376.2707 | 0.0028542 | 376.2709 | 380.0186 | 350.362
275 | 2.152 | 208.6287 | 0.0028542 | 376.2707 | 0.0028542 | 376.2709 | 380.0186 | 350.362
276 | 2.1677 | 213.5917 | 0.002875 | 376.2434 | 0.002875 | 376.2435 | 380.0189 | 347.8232
277 | 2.1677 | 213.5917 | 0.002875 | 376.2434 | 0.002875 | 376.2435 | 380.0189 | 347.8232
278 | 2.1834 | 218.502 | 0.0028959 | 376.216 | 0.0028959 | 376.2161 | 380.0192 | 345.3209
279 | 2.1834 | 218.502 | 0.0028959 | 376.216 | 0.0028959 | 376.2161 | 380.0192 | 345.3209
280 | 2.1991 | 223.3584 | 0.0029167 | 376.1886 | 0.0029167 | 376.1888 | 380.0194 | 342.8543
281 | 2.1991 | 223.3584 | 0.0029167 | 376.1886 | 0.0029167 | 376.1888 | 380.0194 | 342.8543
282 | 2.2148 | 228.1597 | 0.0029375 | 376.1613 | 0.0029375 | 376.1614 | 380.0197 | 340.4227
283 | 2.2148 | 228.1597 | 0.0029375 | 376.1613 | 0.0029375 | 376.1614 | 380.0197 | 340.4227
284 | 2.2305 | 232.9047 | 0.0029584 | 376.1339 | 0.0029584 | 376.1341 | 380.02 | 338.0254
285 | 2.2305 | 232.9047 | 0.0029584 | 376.1339 | 0.0029584 | 376.1341 | 380.02 | 338.0254
286 | 2.2462 | 237.5922 | 0.0029792 | 376.1065 | 0.0029792 | 376.1067 | 380.0203 | 335.6615
287 | 2.2462 | 237.5922 | 0.0029792 | 376.1065 | 0.0029792 | 376.1067 | 380.0203 | 335.6615
288 | 2.2619 | 242.2211 | 0.003 | 376.0792 | 0.003 | 376.0793 | 380.0206 | 333.3306
289 | 2.2619 | 242.2211 | 0.003 | 376.0792 | 0.003 | 376.0793 | 380.0206 | 333.3306
290 | 2.2777 | 246.7903 | 0.0030209 | 376.0518 | 0.0030209 | 376.052 | 380.0209 | 331.0317
291 | 2.2777 | 246.7903 | 0.0030209 | 376.0518 | 0.0030209 | 376.052 | 380.0209 | 331.0317
292 | 2.2934 | 251.2985 | 0.0030417 | 376.0244 | 0.0030417 | 376.0246 | 380.0212 | 328.7644
293 | 2.2934 | 251.2985 | 0.0030417 | 376.0244 | 0.0030417 | 376.0246 | 380.0212 | 328.7644
294 | 2.3091 | 255.7448 | 0.0030625 | 375.9971 | 0.0030625 | 375.9972 | 380.0215 | 326.5279
295 | 2.3091 | 255.7448 | 0.0030625 | 375.9971 | 0.0030625 | 375.9972 | 380.0215 | 326.5279
296 | 2.3248 | 260.1279 | 0.0030834 | 375.9697 | 0.0030834 | 375.9698 | 380.0217 | 324.3216
297 | 2.3248 | 260.1279 | 0.0030834 | 375.9697 | 0.0030834 | 375.9698 | 380.0217 | 324.3216
298 | 2.3405 | 264.4469 | 0.0031042 | 375.9423 | 0.0031042 | 375.9425 | 380.022 | 322.145
299 | 2.3405 | 264.4469 | 0.0031042 | 375.9423 | 0.0031042 | 375.9425 | 380.022 | 322.145
300 | 2.3562 | 268.7006 | 0.003125 | 375.9149 | 0.003125 | 375.9151 | 380.0223 | 319.9973
301 | 2.3562 | 268.7006 | 0.003125 | 375.9149 | 0.003125 | 375.9151 | 380.0223 | 319.9973
302 | 2.3719 | 272.888 | 0.0031459 | 375.8875 | 0.0031459 | 375.8877 | 380.0226 | 317.8781
303 | 2.3719 | 272.888 | 0.0031459 | 375.8875 | 0.0031459 | 375.8877 | 380.0226 | 317.8781
304 | 2.3876 | 277.0081 | 0.0031667 | 375.8602 | 0.0031667 | 375.8603 | 380.0229 | 315.7868
305 | 2.3876 | 277.0081 | 0.0031667 | 375.8602 | 0.0031667 | 375.8603 | 380.0229 | 315.7868
306 | 2.4033 | 281.0598 | 0.0031875 | 375.8328 | 0.0031875 | 375.8329 | 380.0233 | 313.7229
307 | 2.4033 | 281.0598 | 0.0031875 | 375.8328 | 0.0031875 | 375.8329 | 380.0233 | 313.7229
308 | 2.419 | 285.0422 | 0.0032084 | 375.8054 | 0.0032084 | 375.8055 | 380.0236 | 311.6857
309 | 2.419 | 285.0422 | 0.0032084 | 375.8054 | 0.0032084 | 375.8055 | 380.0236 | 311.6857
310 | 2.4347 | 288.9543 | 0.0032292 | 375.778 | 0.0032292 | 375.7781 | 380.0239 | 309.6748
311 | 2.4347 | 288.9543 | 0.0032292 | 375.778 | 0.0032292 | 375.7781 | 380.0239 | 309.6748
312 | 2.4504 | 292.795 | 0.00325 | 375.7506 | 0.00325 | 375.7508 | 380.0242 | 307.6897
313 | 2.4504 | 292.795 | 0.00325 | 375.7506 | 0.00325 | 375.7508 | 380.0242 | 307.6897
314 | 2.4662 | 296.5636 | 0.0032709 | 375.7232 | 0.0032709 | 375.7234 | 380.0245 | 305.7299
315 | 2.4662 | 296.5636 | 0.0032709 | 375.7232 | 0.0032709 | 375.7234 | 380.0245 | 305.7299
316 | 2.4819 | 300.2589 | 0.0032917 | 375.6958 | 0.0032917 | 375.696 | 380.0248 | 303.7949
317 | 2.4819 | 300.2589 | 0.0032917 | 375.6958 | 0.0032917 | 375.696 | 380.0248 | 303.7949
318 | 2.4976 | 303.8802 | 0.0033125 | 375.6684 | 0.0033125 | 375.6686 | 380.0251 | 301.8843
319 | 2.4976 | 303.8802 | 0.0033125 | 375.6684 | 0.0033125 | 375.6686 | 380.0251 | 301.8843
320 | 2.5133 | 307.4265 | 0.0033334 | 375.641 | 0.0033334 | 375.6412 | 380.0254 | 299.9975
321 | 2.5133 | 307.4265 | 0.0033334 | 375.641 | 0.0033334 | 375.6412 | 380.0254 | 299.9975
322 | 2.529 | 310.8969 | 0.0033542 | 375.6136 | 0.0033542 | 375.6138 | 380.0258 | 298.1342
323 | 2.529 | 310.8969 | 0.0033542 | 375.6136 | 0.0033542 | 375.6138 | 380.0258 | 298.1342
324 | 2.5447 | 314.2906 | 0.003375 | 375.5862 | 0.003375 | 375.5864 | 380.0261 | 296.2938
325 | 2.5447 | 314.2906 | 0.003375 | 375.5862 | 0.003375 | 375.5864 | 380.0261 | 296.2938
326 | 2.5604 | 317.6068 | 0.0033959 | 375.5588 | 0.0033959 | 375.559 | 380.0264 | 294.4761
327 | 2.5604 | 317.6068 | 0.0033959 | 375.5588 | 0.0033959 | 375.559 | 380.0264 | 294.4761
328 | 2.5761 | 320.8446 | 0.0034167 | 375.5314 | 0.0034167 | 375.5315 | 380.0267 | 292.6805
329 | 2.5761 | 320.8446 | 0.0034167 | 375.5314 | 0.0034167 | 375.5315 | 380.0267 | 292.6805
330 | 2.5918 | 324.0033 | 0.0034375 | 375.504 | 0.0034375 | 375.5041 | 380.0271 | 290.9067
331 | 2.5918 | 324.0033 | 0.0034375 | 375.504 | 0.0034375 | 375.5041 | 380.0271 | 290.9067
332 | 2.6075 | 327.082 | 0.0034584 | 375.4766 | 0.0034584 | 375.4767 | 380.0274 | 289.1542
333 | 2.6075 | 327.082 | 0.0034584 | 375.4766 | 0.0034584 | 375.4767 | 380.0274 | 289.1542
334 | 2.6232 | 330.08 | 0.0034792 | 375.4491 | 0.0034792 | 375.4493 | 380.0277 | 287.4228
335 | 2.6232 | 330.08 | 0.0034792 | 375.4491 | 0.0034792 | 375.4493 | 380.0277 | 287.4228
336 | 2.6389 | 332.9965 | 0.0035 | 375.4217 | 0.0035 | 375.4219 | 380.0281 | 285.7119
337 | 2.6389 | 332.9965 | 0.0035 | 375.4217 | 0.0035 | 375.4219 | 380.0281 | 285.7119
338 | 2.6546 | 335.8309 | 0.0035209 | 375.3943 | 0.0035209 | 375.3945 | 380.0284 | 284.0213
339 | 2.6546 | 335.8309 | 0.0035209 | 375.3943 | 0.0035209 | 375.3945 | 380.0284 | 284.0213
340 | 2.6704 | 338.5825 | 0.0035417 | 375.3669 | 0.0035417 | 375.3671 | 380.0288 | 282.3506
341 | 2.6704 | 338.5825 | 0.0035417 | 375.3669 | 0.0035417 | 375.3671 | 380.0288 | 282.3506
342 | 2.6861 | 341.2505 | 0.0035625 | 375.3395 | 0.0035625 | 375.3396 | 380.0291 | 280.6994
343 | 2.6861 | 341.2505 | 0.0035625 | 375.3395 | 0.0035625 | 375.3396 | 380.0291 | 280.6994
344 | 2.7018 | 343.8343 | 0.0035834 | 375.312 | 0.0035834 | 375.3122 | 380.0294 | 279.0674
345 | 2.7018 | 343.8343 | 0.0035834 | 375.312 | 0.0035834 | 375.3122 | 380.0294 | 279.0674
346 | 2.7175 | 346.3332 | 0.0036042 | 375.2846 | 0.0036042 | 375.2848 | 380.0298 | 277.4543
347 | 2.7175 | 346.3332 | 0.0036042 | 375.2846 | 0.0036042 | 375.2848 | 380.0298 | 277.4543
348 | 2.7332 | 348.7468 | 0.003625 | 375.2572 | 0.003625 | 375.2574 | 380.0301 | 275.8598
349 | 2.7332 | 348.7468 | 0.003625 | 375.2572 | 0.003625 | 375.2574 | 380.0301 | 275.8598
350 | 2.7489 | 351.0742 | 0.0036459 | 375.2298 | 0.0036459 | 375.2299 | 380.0305 | 274.2834
351 | 2.7489 | 351.0742 | 0.0036459 | 375.2298 | 0.0036459 | 375.2299 | 380.0305 | 274.2834
352 | 2.7646 | 353.3151 | 0.0036667 | 375.2023 | 0.0036667 | 375.2025 | 380.0308 | 272.725
353 | 2.7646 | 353.3151 | 0.0036667 | 375.2023 | 0.0036667 | 375.2025 | 380.0308 | 272.725
354 | 2.7803 | 355.4687 | 0.0036875 | 375.1749 | 0.0036875 | 375.1751 | 380.0312 | 271.1842
355 | 2.7803 | 355.4687 | 0.0036875 | 375.1749 | 0.0036875 | 375.1751 | 380.0312 | 271.1842
356 | 2.796 | 357.5347 | 0.0037084 | 375.1474 | 0.0037084 | 375.1476 | 380.0316 | 269.6607
357 | 2.796 | 357.5347 | 0.0037084 | 375.1474 | 0.0037084 | 375.1476 | 380.0316 | 269.6607
358 | 2.8117 | 359.5124 | 0.0037292 | 375.12 | 0.0037292 | 375.1202 | 380.0319 | 268.1542
359 | 2.8117 | 359.5124 | 0.0037292 | 375.12 | 0.0037292 | 375.1202 | 380.0319 | 268.1542
360 | 2.8274 | 361.4015 | 0.00375 | 375.0926 | 0.00375 | 375.0927 | 380.0323 | 266.6644
361 | 2.8274 | 361.4015 | 0.00375 | 375.0926 | 0.00375 | 375.0927 | 380.0323 | 266.6644
362 | 2.8431 | 363.2013 | 0.0037709 | 375.0651 | 0.0037709 | 375.0653 | 380.0326 | 265.1912
363 | 2.8431 | 363.2013 | 0.0037709 | 375.0651 | 0.0037709 | 375.0653 | 380.0326 | 265.1912
364 | 2.8588 | 364.9116 | 0.0037917 | 375.0377 | 0.0037917 | 375.0379 | 380.033 | 263.7341
365 | 2.8588 | 364.9116 | 0.0037917 | 375.0377 | 0.0037917 | 375.0379 | 380.033 | 263.7341
366 | 2.8746 | 366.5318 | 0.0038125 | 375.0102 | 0.0038125 | 375.0104 | 380.0334 | 262.2929
367 | 2.8746 | 366.5318 | 0.0038125 | 375.0102 | 0.0038125 | 375.0104 | 380.0334 | 262.2929
368 | 2.8903 | 368.0616 | 0.0038334 | 374.9828 | 0.0038334 | 374.983 | 380.0337 | 260.8674
369 | 2.8903 | 368.0616 | 0.0038334 | 374.9828 | 0.0038334 | 374.983 | 380.0337 | 260.8674
370 | 2.906 | 369.5006 | 0.0038542 | 374.9553 | 0.0038542 | 374.9555 | 380.0341 | 259.4573
371 | 2.906 | 369.5006 | 0.0038542 | 374.9553 | 0.0038542 | 374.9555 | 380.0341 | 259.4573
372 | 2.9217 | 370.8484 | 0.003875 | 374.9279 | 0.003875 | 374.9281 | 380.0345 | 258.0624
373 | 2.9217 | 370.8484 | 0.003875 | 374.9279 | 0.003875 | 374.9281 | 380.0345 | 258.0624
374 | 2.9374 | 372.1047 | 0.0038959 | 374.9004 | 0.0038959 | 374.9006 | 380.0349 | 256.6824
375 | 2.9374 | 372.1047 | 0.0038959 | 374.9004 | 0.0038959 | 374.9006 | 380.0349 | 256.6824
376 | 2.9531 | 373.2692 | 0.0039167 | 374.873 | 0.0039167 | 374.8732 | 380.0352 | 255.317
377 | 2.9531 | 373.2692 | 0.0039167 | 374.873 | 0.0039167 | 374.8732 | 380.0352 | 255.317
378 | 2.9688 | 374.3415 | 0.0039375 | 374.8455 | 0.0039375 | 374.8457 | 380.0356 | 253.9661
379 | 2.9688 | 374.3415 | 0.0039375 | 374.8455 | 0.0039375 | 374.8457 | 380.0356 | 253.9661
380 | 2.9845 | 375.3216 | 0.0039584 | 375.3216 | 0.0039584 | 375.3216 | 380.5323 | 252.6295
381 | 2.9845 | 375.3216 | 0.0039584 | 375.3216 | 0.0039584 | 375.3216 | 380.5323 | 252.6295
382 | 3.0002 | 376.209 | 0.0039792 | 376.209 | 0.0039792 | 376.209 | 381.4348 | 251.3068
383 | 3.0002 | 376.209 | 0.0039792 | 376.209 | 0.0039792 | 376.209 | 381.4348 | 251.3068
384 | 3.0159 | 377.0036 | 0.004 | 377.0036 | 0.004 | 377.0036 | 382.2457 | 249.9979
385 | 3.0159 | 377.0036 | 0.004 | 377.0036 | 0.004 | 377.0036 | 382.2457 | 249.9979
386 | 3.0316 | 377.7052 | 0.0040209 | 377.7052 | 0.0040209 | 377.7052 | 382.9648 | 248.7026
387 | 3.0316 | 377.7052 | 0.0040209 | 377.7052 | 0.0040209 | 377.7052 | 382.9648 | 248.7026
388 | 3.0473 | 378.3135 | 0.0040417 | 378.3135 | 0.0040417 | 378.3135 | 383.5919 | 247.4206
389 | 3.0473 | 378.3135 | 0.0040417 | 378.3135 | 0.0040417 | 378.3135 | 383.5919 | 247.4206
390 | 3.0631 | 378.8286 | 0.0040625 | 378.8286 | 0.0040625 | 378.8286 | 384.127 | 246.1518
391 | 3.0631 | 378.8286 | 0.0040625 | 378.8286 | 0.0040625 | 378.8286 | 384.127 | 246.1518
392 | 3.0788 | 379.2502 | 0.0040834 | 379.2502 | 0.0040834 | 379.2502 | 384.5698 | 244.8959
393 | 3.0788 | 379.2502 | 0.0040834 | 379.2502 | 0.0040834 | 379.2502 | 384.5698 | 244.8959
394 | 3.0945 | 379.5782 | 0.0041042 | 379.5782 | 0.0041042 | 379.5782 | 384.9203 | 243.6528
395 | 3.0945 | 379.5782 | 0.0041042 | 379.5782 | 0.0041042 | 379.5782 | 384.9203 | 243.6528
396 | 3.1102 | 379.8125 | 0.004125 | 379.8125 | 0.004125 | 379.8125 | 385.1785 | 242.4222
397 | 3.1102 | 379.8125 | 0.004125 | 379.8125 | 0.004125 | 379.8125 | 385.1785 | 242.4222
398 | 3.1259 | 379.9531 | 0.0041459 | 379.9531 | 0.0041459 | 379.9531 | 385.3442 | 241.204
399 | 3.1259 | 379.9531 | 0.0041459 | 379.9531 | 0.0041459 | 379.9531 | 385.3442 | 241.204
400 | 3.1416 | 380 | 0.0041667 | 380 | 0.0041667 | 380 | 385.4175 | 239.998
401 | 3.1416 | 380 | 0.0041667 | 380 | 0.0041667 | 380 | 385.4175 | 239.998
401 | 3.1494 | 379.9883 | 0.0041771 | 379.9883