## NCP3066_SEPIC_DFN
Bill of Materials for the NCV7685GEVB Evaluation Board
Designator | Quantity | Description | Value | Tolerance | Footprint | Manufacturer | Manufacturer Part Number | Substitution Allowed | Lead Free
C1 | 1 | CAP CER 1uF 10V X7S 0402 | 1uF | 10V | 0402 | Murata | GRM155C71A105KE11D | Yes | Yes
C2 C6 | 2 | CAP CER 10UF 50V X7R 1210 | 10uF | 50V | 1210 | Murata | GRM32ER71H106MA12L | Yes | Yes
C3 | 1 | CAP CER 10nF 25V X7R 0201 | 10nF | 25V | 0201 | Murata | GRM033R71E103KE14D | Yes | Yes
C4 C10 | 2 | CAP CER 1UF 10V X7S 0402 | 1uF | 10V | 0402 | Murata | GCM155C71A105KE38D | Yes | Yes
C5 | 1 | DNI | DNI | DNI | DNI | DNI | DNI | Yes | Yes
C7 C8 C9 | 3 | CAP CER 4.7UF 6.3V X5R 0402 | 4.7uF | 6.3V | 0402 | Murata | GRM153R60J475ME15D | Yes | Yes
C11 | 1 | DNI | DNI | DNI | DNI | DNI | DNI | Yes | Yes
C12 C13 C17 C20 C21 C27 | 6 | CAP CER 4.7UF 6.3V X5R 0402 | 4.7uF | 6.3V | 0402 | Murata | GRM155R60J475ME47D | Yes | Yes
C14 C22 C26 C28 | 4 | CAP CER 1UF 25V X5R 0402 | 1uF | 25V | 0402 | Murata | GRM155R61E105KA12D | Yes | Yes
C15 C25 | 2 | CAP CER 0.1UF 50V X7R 0402 | 0.1uF | 50V | 0402 | Murata | GCM155R71H104ME02D | Yes | Yes
C16 | 1 | CAP CER 10UF 25V X5R 0603 | 10uF | 25V | 0603 | Murata | GRM188R61E106MA73J | Yes | Yes
C18 C19 | 2 | CAP CER 12PF 50V C0G/NP0 0402 | 12pF | 50V | 0402 | Murata | GJM1555C1H120JB01D | Yes | Yes
C23 C24 | 2 | CAP CER 7.5PF 50V C0G/NP0 0402 | 7.5pF | 50V | 0402 | Murata | GJM1555C1H7R5CB01D | Yes | Yes
D1 D2 D3 | 3 | WL-SWTC SMD White Top View Ceramic LED | 158353060 | 3.2V | 1414 | Wurth Elektronik | 158353060 | Yes | Yes
D4 | 1 | 60V 3A Schottky Diode | SS36FA | 60V | SOD-123 | ON Semiconductor | SS36FA | No | Yes
D5 D12 | 2 | Green LED | 150060GS75000 | 3.2V | 0603 | Wurth Elektronik | 150060GS75000 | Yes | Yes
D6 D7 D8 D9 | 4 | DIODE ZENER 15V 250MW SOD923 | NZ9F15V | 15V | SOD-923 | ON Semiconductor | NZ9F15VT5G | No | Yes
D10 | 1 | Yellow LED | 150060YS75000 | 2V | 0603 | Wurth Elektronik | 150060YS75000 | Yes | Yes
D11 | 1 | Blue LED | 150060BS75000 | 3.2V | 0603 | Wurth Elektronik | 150060BS75000 | Yes | Yes
D13 | 1 | Red LED | 150060RS75000 | 2V | 0603 | Wurth Elektronik | 150060RS75000 | Yes | Yes
D14 | 1 | ESD Protection Diodes | ESD7L | 5.5V | SOT-723 | ON Semiconductor | ESD7L5.0DT5G | No | Yes
D15 D16 | 2 | Schottky Barrier Diode, 2.0 A, 20 V | NSR20F20NX | 20V | DSN2 0603 | ON Semiconductor | NSR20F20NXT5G | No | Yes
FB1 | 1 | Ferrite bead/Impedance type filter | 220@100M |  | 0805 | Wurth | 742792022 | Yes | Yes
J1 | 1 | 2pin Screw Terminal | 691102710002 |  | 2pin 200mil | Wurth Elektronik | 691102710002 | Yes | Yes
J2 J5 J10 J12 | 4 | PAN HEAD SCREW_M3 X 5MM CROSS SL, Offset 3D Model 13mm | 97790503211 |  | M3 5MM Screw | Wurth | 97790503211 | Yes | Yes
J3 J4 J9 J11 | 4 | PLASTIC SPACER STUD METRIC THREAD M3 10MM F-F | 970100365 |  | M3 10MM Standoff | Wurth | 970100365 | Yes | Yes
J6 J13 | 2 | PC TEST POINT COMPACT | 5016 |  | Test Loop | Keystone | 5016 | Yes | Yes
J7 | 1 | LED Cover 3x1.175" | LEDCOVER0 |  | 3x1.175" | ON Semiconductor | LEDCOVER0 | No | Yes
J8 J14 | 2 | DNI | DNI | DNI | DNI | DNI | DNI | Yes | Yes
J15 J16 J17 J18 J19 J20 | 6 | Standard 1x2pin 100mil Pitch Header | 613 002 111 21 |  | 1x2pin 100mil | Wurth Elektronik | 61300211121 | Yes | Yes
J21 J22 | 2 | PLASTIC HEXAGON NUT M3 | 709940300 |  | M3 Nut | Wurth | 709940300 | Yes | Yes
J23 | 1 | Standard 1x3pin 100mil Pitch Header (I2C Specific) | 613 003 111 21 |  | 1x3pin 100mil | Wurth Elektronik | 61300311121 | Yes | Yes
J24 J25 J32 J33 | 4 | PLASTIC SPACER STUD METRIC THREAD M3 15MM F-M | 971150365 |  | M3 15MM Standoff | Wurth | 971150365 | Yes | Yes
J26 | 1 | Red Insulated 4mm socket for banana plugs | 571-0500 |  | Red Banana Rec | Deltron | 571-0500 | Yes | Yes
J27 J28 | 2 | PAN HEAD SCREW_M3 X 5MM CROSS SL | 97790503211 |  | M3 5MM Screw | Wurth | 97790503211 | Yes | Yes
J29 | 1 | Black Insulated 4mm socket for banana plugs | 571-0100 |  | Black Banana Rec | Deltron | 571-0100 | Yes | Yes
J30 | 1 | Standard Arm Cortex Debug Connector | FTSH-105-01-F-DV-K |  | 2x5pin 50mil Cortex Debug | Samtec | FTSH-105-01-F-DV-K | Yes | Yes
J31 | 1 | Mini USB1/2 Type-B Connector | 65100516121 |  | Mini USB1/2 B | Wurth Elektronik | 65100516121 | Yes | Yes
JP1 | 1 | Surface Mount High Current Jumper Chip Resistor | 31.6A |  | 0805 | Stackpole Electronics | HCJ0805ZT0R00 | Yes | Yes
JP2 | 1 | DNI | DNI | DNI | DNI | DNI | DNI | Yes | Yes
L1 | 1 | Panasonic Auto 100µH Shielded Inductor 2.1A 333mOhm | 100uH |  | 8.5x8mm | Panasonic | ETQ-P5M101YGK | Yes | Yes
NT1 NT2 NT3 NT4 | 4 | DNI | DNI | DNI | DNI | DNI | DNI | Yes | Yes
Q1 Q2 Q3 Q4 | 4 | Generic u8FL DFN-5 P-Channel Power MOSFET | NVTFS5124PL | -60V | u8FL | ON Semiconductor | NVTFS5124PLTAG | No | Yes
Q5 Q6 Q7 Q8 | 4 | Small Signal MOSFET 60V 115mA 7.5 Ohm Single N-Channel SOT-23 | 2N7002L | 60V | SOT-23 | ON Semiconductor | 2N7002LT1G | No | Yes
Q9 Q10 Q11 | 3 | Small Signal MOSFET 60V 340mA 2.5 Ohm Single N-Channel SOT-323 | 2N7002W | 60V | SOT-323 | ON Semiconductor | 2N7002WT1G | No | Yes
R1 R2 R3 | 3 | RES SMD 10K OHM 1% 1/10W 0603 | 10K |  | 0603 | Vishay | CRCW060310K0FKEA | Yes | Yes
R4 R6 | 2 | RES SMD 4.99 OHM 1% 1/10W 0603 | 4.99 |  | 0603 | Vishay | CRCW06034R99FKEA | Yes | Yes
R5 | 1 | Current Sense 1206 SMD Resistor | 0.03 |  | 1206 | Yageo | PF1206FRF070R03L | Yes | Yes
R7 | 1 | DNI | DNI | DNI | DNI | DNI | DNI | Yes | Yes
R8 R46 | 2 | RES SMD 1K OHM 1% 1/16W 0402 | 1K |  | 0402 | Vishay Dale | CRCW04021K00FKED | Yes | Yes
R9 | 1 | RES SMD 8.87K OHM 1% 1/10W 0603 | 8.87K |  | 0603 | Vishay Dale | CRCW06038K87FKEA | Yes | Yes
R10 | 1 | RES SMD 243K OHM 1% 1/16W 0402 | 243K |  | 0402 | Vishay | CRCW0402243KFKED | Yes | Yes
R11 R23 R24 | 3 | RES SMD 33K OHM 0.1% 1/10W 0603 | 33K |  | 0603 | Panasonic | ERA-3AEB333V | Yes | Yes
R12 R21 R22 | 3 | RES SMD 2.7K OHM 0.1% 1/16W 0402 | 2.7K |  | 0402 | Panasonic | ERA-2AEB272X | Yes | Yes
R13 R26 R28 R30 R31 R32 R33 R34 R36 R39 R47 | 11 | RES SMD 10K OHM 1% 1/16W 0402 | 10K |  | 0402 | Vishay | CRCW040210K0FKED | Yes | Yes
R14 R17 | 2 | RES SMD 4.7K OHM 1% 1/10W 0603 | 4.7K |  | 0603 | Vishay Dale | CRCW06034K70FKEA | Yes | Yes
R15 R16 | 2 | RES SMD 604K OHM 0.1% 1/8W 0805 | 604K |  | 0805 | Panasonic | ERA-6AEB6043V | Yes | Yes
R18 R19 | 2 | RES SMD 100K OHM 0.1% 1/16W 0402 | 100K |  | 0402 | Panasonic | ERA-2AEB104X | Yes | Yes
R20 | 1 | RES 0.28 OHM 1% 1W 2512 | 0.280 |  | 2512 | Vishay Dale | WSLT2512R2800FEB | Yes | Yes
R25 R27 R29 R35 | 4 | RES SMD 10K OHM 1% 1/10W 0603 | 10K |  | 0603 | Vishay Dale | CRCW060310K0FKEA | Yes | Yes
R37 | 1 | RES SMD 100 OHM 1% 1/10W 0603 | 100 |  | 0603 | Vishay | CRCW0603100RFKEA | Yes | Yes
R38 | 1 | RES SMD 665 OHM 1% 1/16W 0402 | 665 |  | 0402 | Vishay | CRCW0402665RFKED | Yes | Yes
R40 | 1 | RES SMD 9.76K OHM 1% 1/16W 0402 | 9.76K |  | 0402 | Vishay | CRCW04029K76FKED | Yes | Yes
R41 | 1 | RES SMD 8.87K OHM 1% 1/16W 0402 | 8.87K |  | 0402 | Vishay | CRCW04028K87FKED | Yes | Yes
R42 R45 | 2 | RES SMD 100 OHM 1% 1/16W 0402 | 100 |  | 0402 | Vishay | CRCW0402100RFKED | Yes | Yes
R43 | 1 | RES SMD 5.11K OHM 1% 1/16W 0402 | 5.11K |  | 0402 | Vishay | CRCW04025K11FKED | Yes | Yes
R44 | 1 | RES SMD 2.32K OHM 1% 1/16W 0402 | 2.32K |  | 0402 | Vishay | CRCW04022K32FKED | Yes | Yes
SW1 | 1 | SWITCH TACTILE SPST-NO 0.05A 12V | 434153017835 | 12V | MOM1 SMD | Wurth Elektronik | 434153017835 | Yes | Yes
TP1 TP2 TP4 TP7 TP8 TP9 TP10 TP11 TP12 TP13 TP15 | 11 | DNI | DNI | DNI | DNI | DNI | DNI | Yes | Yes
TP3 TP5 | 2 | DNI | DNI | DNI | DNI | DNI | DNI | Yes | Yes
TP6 TP14 | 2 | DNI | DNI | DNI | DNI | DNI | DNI | Yes | Yes
TP16 TP17 TP18 TP19 TP21 | 5 | DNI | DNI | DNI | DNI | DNI | DNI | Yes | Yes
TP20 TP22 TP23 TP24 TP25 | 5 | DNI | DNI | DNI | DNI | DNI | DNI | Yes | Yes
U1 | 1 | Digital Temperature Sensor with 2-wire Interface | NCT375 |  | DFN8 2x2mm | ON Semiconductor | NCT375MNR2G | No | Yes
U2 | 1 | Current-Shunt Monitor, Voltage Output, Bi-Directional Zero-Drift, Gain = 100V/V | NCS214R |  | SC-70-6 | ON Semiconductor | NCS214RSQT2G | No | Yes
U3 | 1 | 1.0A Constant-Current Buck Regulator for Driving High Power LEDs | NCL30160 |  | SOIC-8 | ON Semiconductor | NCL30160DR2G | No | Yes
U4 | 1 | 3MHz, 125uA Low Power Op Amp | NCS20061 |  | TSOP-5 | ON Semiconductor | NCS20061SN2T1G | No | Yes
U5 | 1 | EFM32 Giant Gecko 32-bit Microcontroller | EFM32GG380F1024 |  | QFP100 14x14 | Silicon Labs | EFM32GG380F1024G-E-QFP100R | Yes | Yes
U6 | 1 | USB to BASIC UART IC | FT230X |  | QFN16 4x4 | FTDI | FT230XQ-R | Yes | Yes
U7 | 1 | 3.3V Voltage Regulator, LDO, Ultra Low Noise, Ultra Low Iq, 500 mA | NCP705 |  | WDFN6 | ON Semiconductor | NCP705MT33TCG | No | Yes
Y1 | 1 | Crystals 32.768 kHz 12.5 pF +/-20 PPM -40/+85C | 32.768 kHz |  | 2 pin w/ shell | Micro Crystal | MS3V-T1R-32.768kHz-12.5pF-20PPM-TA-QC-Au | Yes | Yes
Y2 | 1 | CRYSTAL 48.0000MHZ 8PF SMD | 48MHz |  | 5x3.2mm | NDK | NX5032GA-48.000000MHZ-LN-CD-1 | Yes | Yes