## CALCULATOR
High-Speed CAN Bus Topology Calculator, v0.5/17-Dec-2008
HELP
BUS TOPOLOGY OPTIONS |  |  |  | BUS TOPOLOGY CONSTRAINTS
nNODES | number of nodes | 110 | - | nMAX | max. number of nodes | 113 | -
LBUS | total bus cable length | 50 | m | LBUS_MAX_DROP | max. total bus length for the max. voltage drop | 435 | m
|  |  |  | LBUS_MAX_DEL | max. total bus length for the max. allowed delay | 61 | m
|  |  |  | LSTUB_MAX | max. length of one unterminated stub | 4.4 | m
|  |  |  | LSTUB_TOT_MAX | max. cumulative length of all unt. stubs in the bus | 22 | m
BUS WIRING PARAMETERS
RT_MIN | minimum bus termination resistor | 105 | Ω
ρW_MAX | maximum cable resistance per unit length | 0.0354 | Ω/m
TPROP(BUS) | cable propagation delay per unit length | 5 | ns/m
BIT TIMING PARAMETERS |  |  |  | BIT TIMING CONSTRAINTS
fnbr | nominal bit rate | 500 | kbit/s | fnbr_MIN | minimum bit rate forced by the TxD timeout | 36.6 | kbit/s
TPROP_SEG | duration of PROP_SEG bit-time segment | 1100 | ns | TPROP_SEG_LIM | PROP_SEG limits (acc. ISO11898) | 1/6 - 8/13 | Tbit
TRANSCEIVER PARAMETERS
Ri(diff)_MIN | minimum differential input resistance | 25000 | Ω
RL_MIN | minimum bus load for the output levels | 42.5 | Ω
Vo(diff)_MIN | minimum differential bus output voltage | 1.5 | V
Vi(diff)_MAX | maximum receiver threshold | 1.05 | V
TPROP(TxD,RxD) | propagation delay TxD, RxD ("loop delay") | 245 | ns
tdom(TxD)_MIN | minimumTxD dominant timeout | 300 | µs
CAN-CONTROLLER PARAMETERS
nDOM | max number of consecutive dominant bits | 11 | -
LEGEND:
>> left-hand fields: data entry; right-hand fields: resulting constraints
>> some fields become red: violation of the corresponding constraint
Note on D27: > For automotive transceivers, tdom is usually >250-300us > For industrial transceivers, it's either absent (=infinite) or very long > Please, check the relevant datasheet.
Note on D30: > CAN protocol fosters maximum of 11 consecutive dominants which can occur on the bus (5 dominant data bits immediately followed by a 6-bit active error flag) > in some special cases (non-standard usage), this number might differ

## HELP
Help for High-Speed CAN Bus Topology Calculator, v0.5/17-Dec-2008
CALCULATOR
>> The calculator implements formulas explained in the application note titled "AND8357: Topology Aspects of a High-Speed CAN Bus"
The dependancies from the formulas are depicted by dotted lines and arrows.
In addition to the application note, it also shows the minimum allowed bit rate, as stipulated by the dominant TxD timeout.
>> Felds in the left part are intended for entry of user data
>> Fields in the right part show constraints resulting from the entered data
>> As long as all entry values comply with the constraints, both the entry and the constraint fields have GREEN background
>> If a violation between entered data and the corresponding constraints should occur, both the data entry field
and the corresponding constraint field become RED
>> Pushing button "RESTORE DEFAULTS" resets all entry fields to their initial values

## DEFAULTS
DEFAULT VALUES FOR THE CALCULATOR
>> the Visual Basic Routine takes values for the fields which are not locked
| BUS TOPOLOGY OPTIONS |  |  |  | BUS TOPOLOGY CONSTRAINTS
| nNODES | number of nodes | 110 | - | nMAX | max. number of nodes | 113 | -
| LBUS | bus cable length | 50 | m | LBUS_MAX_DROP | max. bus length for the max. allowed voltage drop | 435 | m
[5 empty] | LBUS_MAX_DEL | max. bus length for the max. allowed delay | 61 | m
[5 empty] | LSTUB_MAX | max. length of one unterminated stub | 4.4 | m
[5 empty] | LSTUB_TOT_MAX | max. cumulative length of all unt. stubs in the bus | 22 | m
BUS WIRING PARAMETERS
| RT_MIN | minimum bus termination resistor | 105 | Ω
| ρW_MAX | maximum cable resistance per unit length | 0.0354 | Ω/m
| TPROP(BUS) | cable propagation delay per unit length | 5 | ns/m
| BIT TIMING PARAMETERS |  |  |  | BIT TIMING CONSTRAINTS
| fnbr | nominal bit rate | 500 | kbit/s | fnbr_MIN | minimum bit rate forced by the TxD timeout | 36.6 | kbit/s
| TPROP_SEG | duration of PROP_SEG bit-time segment | 1100 | ns | TPROP_SEG_LIM | PROP_SEG limits (from ISO11898) | 1/6 - 8/13 | Tbit
TRANSCEIVER PARAMETERS
| Ri(diff)_MIN | minimum differential input resistance | 25000 | Ω
| RL_MIN | minimum bus load for the output levels | 42.5 | Ω
| Vo(diff)_MIN | minimum differential bus output voltage | 1.5 | V
| Vi(diff)_MAX | maximum receiver threshold | 1.05 | V
| TPROP(TxD,RxD) | propagation delay TxD, RxD ("loop delay") | 245 | ns
| tdom(TxD)_MIN | minimumTxD dominant timeout | 300 | µs
CAN-CONTROLLER PARAMETERS
| nDOM | max number of consecutive dominant bits | 11 | -