## NCL30076 Design Tool
IC Spec |  |  | Inductor |  |  | Input & Output |  |  | Inductor |  |  | Switching Frequency
BST Gain | 10 | V/V | Ton.min.lim | 1.2e-06 | sec | VIN.MAX | 420 | V | LBUCK.MIN | 1.3274 | mH | Input voltage condition |  |  |  | 400 | V
VBST.OFFSET | 0.2 | V | Toff.min.lim | 1.5e-06 | sec | VIN.MIN | 380 | V | LBUCK.MAX | 4.8588 | mH | Frequency curve
VREF.MAX | 1.8 | V | VBST.RES | 0.16 | V | VLED.MAX | 300 | V | LBUCK (selected) | 1.6 | mH | Vo | fsw.full.load(QR) | vfb.bound | vbst.lim | fsw.boundary.load(QR & DCM)
VBST.CS.LIM.MIN | 1.75 | V | Lbuck.min | 0.0013274 | H | VLED.MIN | 100 | V | Ae | 58 | mm2 | 300 | 64.119 | 2.1474 | 2.5224 | 92.495
VBST.CS.LIM.MAX | 3.6 | V | Lbuck.max | 0.0048588 | H | ILED.MAX | 333 | mA | Bmax | 0.32 | T | 280 | 71.5381 | 2.0986 | 2.4736 | 105.1191
VBST.CS.LIM.MAX.PK | 5 | V | Lbuck (selected) | 0.0016 | H | ILED.MIN @ VLED.MAX | 1.003 | mA | Min. NLBUCK | 86.1207 | turns | 260 | 77.2693 | 2.0482 | 2.4232 | 115.8007
VBST.BO | 1.5 | V | Ae | 5.8e-05 | m2 | ILED.MIN @ VLED.MIN | 2.3532 | mA | ILBUCK.RMS | 0.40855 | A | 240 | 81.3421 | 1.9962 | 2.3712 | 124.51
VCS.OCP | 1 | V | Dmax | 0.75 |  | POUT.MAX | 99.9 | W |  |  |  | 220 | 83.7776 | 1.9424 | 2.3174 | 131.1947
VBST.CS.RIPPLE | 0.375 | V | fSW@VLED.MAX | 66242.7133 | Hz | [6 empty] | 200 | 84.5881 | 1.8866 | 2.2616 | 135.7757
N.Toff | 2 |  | ILBUCK.PK | 0.999 | A | Control Circuit |  |  | Power Device |  |  | 180 | 83.7776 | 1.8285 | 2.2035 | 138.1419
Toff tolerance | 30 | +/- % | Control circuit |  |  | RCS | 0.48048 | ohm | QBUCK VMAX | 420 | V | 160 | 81.3421 | 1.7678 | 2.1428 | 138.1416
Toff.max | 0.0005 | sec | tpd | 8.2e-08 | sec | CBAIS | 1 | nF | QBUCK IPK | 2.0812 | A | 140 | 77.2693 | 1.7041 | 2.0791 | 135.5707
Tqr | 5e-07 | sec | RFF | 60914634.1463 | ohm | CFB | 10 | nF | QBUCK IRMS | 0.35381 | A | 120 | 71.5381 | 1.637 | 2.012 | 130.1547
Ton.max | 4.5e-05 | sec | RZCD1.bo | 2998.5 | kohm | RZCD1 | 2998.5 | kohm | DBUCK VMAX | 420 | V | 100 | 64.119 | 1.5658 | 1.9408 | 121.5208
Input & Output Spec |  |  | RZCD1.min(2.5Vbst) | 2737.6304 | kohm | RZCD2 | 1.5 | kohm | DBUCK IPK | 2.0812 | A
ILED.MAX | 0.333 | A | RZCD1.max(0.5Vbst) | 18998.5 | kohm | RLED | 333.1667 | kohm | DBUCK IAVG | 0.24975 | A
ILED.MIN @Vo.max | 0.001003 | A | RZCD1.max(ΔVbst) | 14998.5 | kohm | RFF (option) | 60.9146 | Mohm
ILED.MIN @Vo.min | 0.0023532 | A | RZCD1.max | 14998.5 | kohm | RVDD | 100 | ohm
ICS.LIM.MIN | 0.32259 | A | Failmode | Good |  |  |  |  | NCL30076 Design Tool Ver. 1.2 Release Update (07/04/2021)
Vin.typ | 400 | V
Vo.max.min | 240 | V
Vo.min.min | 80 | V
VIN.BROWN.OUT | 260 | V
RVLED.DROP | 20 | %
Layout Guidance | [8 empty] | Layout Example (100 W demoboard)
Note on Q5: LBUCK (selected) should be higher than LBUCK.MIN.
Note on L16: If RZCD1 result is "Fail.by.Vin", - Increase VIN.MIN spec or Decrease VIN.MAX spec If RZCD1 result is "Fail.by.Vo", - Increase VLED.MIN spec or Decrease VIN.MAX spec
Note on L19: [Option] If load CC in the whole dimming range should be further improved, this resistor is added and fine tuned to improve the load CC.