## Data Entry
NCP12700 Design Guide
This design guide is intend to aid the designer in design and component choices. The designer must validate performance to the requirements as no guarantee of performance is made.
Legend |  | Select from Pulldown Menu |  | Rev 01
Product Information
|  | Design Parameters |  | 2018-03-14
Calculated Parameters
Step 1 | Choose NCP12700 Version
| Package | Over Temperature Protection | Over Voltage Protection | Absolute Max Vin | Operational Min Vin | Operational Max Vin | [6 empty] | Order Code | Package | OTP | OVP | HV Start Max | Vin Min | Vin Max
NCP12700BMTTXG | WQFN10 | Autorecovery | Autorecovery | 200 | 12 | 160 | [6 empty] | NCP12700ADNR2G | MSOP10 | Latch | Latch | 120 | 9 | 100
[13 empty] | NCP12700BDNR2G | MSOP10 | Autorecovery | Autorecovery | 120 | 9 | 100
Available Options for NCP12700 | [12 empty] | NCP12700BMTTXG | WQFN10 | Autorecovery | Autorecovery | 200 | 12 | 160
NCP12700ADNR2G | MSOP10 | Latch | Latch | 120 | 9 | 100
NCP12700BDNR2G | MSOP10 | Autorecovery | Autorecovery | 120 | 9 | 100
NCP12700BMTTXG | WQFN10 | Autorecovery | Autorecovery | 200 | 12 | 160
Step 2 | Choose Topology
Flyback
Flyback
Buck Boost
Step 3 | Enter Design Parameters | [11 empty] | Coupled SEPIC
Boost
Input Voltage | Min | 36 | Volts | [5 empty] | Input Circuit |  |  |  | Buck
| Max | 60 | Volts | [5 empty] | Vin Min | Vin Max
Output Voltage | Min | 15 | Volts |  |  |  |  | RMS Capacitor Current
| Max | 15 | Volts |  |  |  |  | Average Input Current |  |  |  |  | Yes
Output Current | Min | 0 | Amps | [9 empty] | No
| Max | 0.67 | Amps
Switching Frequency |  | 300 | kHz
% Load to Enter DCM |  | 30% | %
Target Turns Ratio |  | 2 | Pri:Sec
Actual Turns Ratio |  | 2 | Pri:Sec
Efficiency Estimate |  | 85% | %
Soft Start Time |  | 1 | ms
Pri-Sec Isolation |  | Yes
Vstart_up Threshold |  | 14 | Volts
UV Threshold |  | 12 | Volts
Step 4 | Circuit Performance
Values are calculated at worst case conditions whether the conditions are minimums or maximums.
| Max Duty Cycle | Min Duty Cycle | FET Peak Voltage (V) | Rectifier Peak Voltage (V) | Primary Inductance (µH) | Peak Inductor Current (A)
| 45.45% | 33.33% | 90 | 45 | 132.67 | 0.96439
| RMS Primary Current (A) | RMS Input Current (A) | RMS FET Current (A) | RMS Secondary Current (A) | Average Input Current (A) | Average Rectifier Current (A)
| 0.65019 | 0.48714 | 0.65019 | 0.90718 | 0.32843 | 0.67 |  |  |  | D | 0.013909 | 0.48109
| Minimum Slope Compensation |  | 54.9107 | mV/µs
| IC Slope Compensation |  | 75 | mV/µs
Step 5 | Component Values
| Rt (kΩ) Nearest 1% Value | Css (nF) Nearest 5% Value | Rsense Maximum (Ω) Nearest 5% Value | R15 (kΩ) Nearest 1% Value (UVLO_lower) | R16 (kΩ) Nearest 1% Value (UVLO_upper) |  |  |  | 33333.3333 | 3 | 0.49885
| 33.2 | 3 | 0.47 | 21 | 340
| Target MOSFET Losses |  | 0.5 | W | 0.59136 | Max Rdson (Ω)
| Target Output Diode Losses |  | 0.5 | W | Ultrafast Diode Recommended
[9 empty] | 347500 | 21060.6061
Step 6 | Magnetic Parameters
| Required Area Product (cm4) | Current Density (A/cm2) | Bobbin Fill Factor | Bmax (T) | Min. Primary Wire Gauge (AWG) | Min. Secondary Wire Gauge (AWG)
| 0.022184 | 500 | 0.4 | 0.375 | 25.9562 | 24.5198 |  |  | 2
[9 empty] | 0.016022 | Pri Wire Dia
[9 empty] | 0.018925 | Sec Wire Dia
Step 7 | Magnetic Design
| Core Options | Core Area cm2 |  | Window Area cm2 |  | Fit Check
| RM6 | 0.31 |  | 0.1472 |  | Good Fit
| Other | 0.5 |  | 1 |  | Good Fit
|  |  | RM6 |  | Other
| Area Product cm2 |  | 0.045632 |  | 0.5
| Area Product Usage |  | 48.61% |  | 4.437%
| AL nH/T2 |  | 1095.2274 |  | 2849.1868
| Pri Turns |  | 11.0061 |  | 6.8238 |  |  |  | 0.0026749 | 0.029309
|  | Wire Gauge | 22.8468 |  | 12.5228 |  | AWG |  | 0.022976 | 0.076055
|  | Current Density | [6 empty] | 0.0053498 | 0.058618
| Sec Turns |  | 5.5031 |  | 3.4119 |  |  |  | 0.032493 | 0.10756
|  | Wire Gauge | 19.8576 |  | 9.5336 |  | AWG
|  | Current Density | [6 empty] | 22
| Final Turns Ratio |  | 1.8333 |  | 2.3333
11
Step 8 | Magnetic Specification
|  |  | Min | Typ | Max
| Core Selection |  | RM8
| Primary Inductance |  | 119.403 | 132.67 | 145.937 | µH
| Primary Saturation Current |  | 0.96439 |  |  | Amps
| Primary RMS Current |  |  | 0.65019 |  | Amps
| Q |  | 100
| Secondary RMS Current |  |  | 0.90718 |  | Amps
| Pri:Sec Turns Ratio |  |  | 1.8333

## Inductor Calcs (hidden)
Good Fit
Required Area Product | 0.011092 | cm4 |  | Core Area Product | 0.045632 | cm4
| Inductor Requirements |  |  | Core Parameters |  |  | Inductor Losses
Inductance | 132.67 | uH | Core Area | 0.31 | cm2 |  | Core Loss | 0.09 | Watts | Resistivity of Copper | 1.72e-06 | Ohm-cm
Saturation Current | 0.96439 | Amps | Bobbin Area | 0.1472 | cm2 | 0.1472 | Copper Loss | 0.0048338 | Watts | Temp Coef | 0.0039
RMS Current | 0.65019 | Amps | Mean Winding Length | 2.5 | cm |  |  |  |  | Mu Zero | 1.26e-06
Target Current Density | 500 | A/cm2 | Core Volume | 0.75 | cm3 |  | Total Loss | 0.094834 | Watts
Fill Factor | 0.4 |  | Wires/in2 | 1168.2785
Flux Density @ Isat | 0.375 | Tesla | Mean Path Length | 3.1 | cm
Winding Area | 0.1472 | cm2 | Mu Relative | 3000
Planar Core Resistivity
|  |  | Wire Crossection Area | 0.0053498 | cm2 |  |  |  |  | Oz Copper | 2 | Oz
Required Turns | 11.0061 |  | Calculated Current Density | 121.5373 | A/cm2 |  | Stackpole |  |  | Trace Width | 0.5 | cm
|  |  | Wire Diameter | 0.032493 | in |  |  |  |  | Core Width | 2.2 | cm
|  |  |  | 0.082533 | cm |  |  |  |  | Core Length | 1.58 | cm
AL | 1095.2274 | Caution Under 100 |  | 0.82533 | mm |  |  |  |  | Center Width | 0.5 | cm
[10 empty] | Outer Leg Inside to Inside | 1.68 | cm
|  |  | DCR | 8.8464 | milli-Ohms @ 25C
Gap Estimate | 0.64339 | mils |  | 11.434 | milli-Ohms @ 100C |  |  |  |  | L | 2.08
[10 empty] | W | 1.18
[10 empty] | Total Length | 6.52 | cm
|  |  | Copper Loss | 0.0037399 | Watts @ 25C |  |  |  |  | Copper Thickness | 0.007 | cm
Frazier Pruett |  |  |  | 0.0048338 | Watts @ 100C |  |  |  |  | Turns | 11.0061
|  |  | Wire Gauge | 19.8576 | AWG |  |  |  |  | Resistance | 17.6324 | milli-Ohms @ 25C
[10 empty] | Loss | 0.0074542
Flux Swing
|  |  | P-P Ripple Current | 5 | Amps
|  |  | P-P Flux | 1.9442 | Tesla
|  |  |  | 19442.2624 | Gauss
|  |  |  | 1944.2262 | milli-Tesla
|  |  | Peak Flux | 0.97211 | Tesla
|  |  |  | 9721.1312 | Gauss
|  |  |  | 972.1131 | milli-Tesla
|  |  | Loss Factor | 120 | mW/cm3 or kW/m3
|  |  | AC Losses | 90 | mW

## Inductor Calcs Other (hidden)
Good Fit
Required Area Product | 0.011092 | cm4 |  | Core Area Product | 0.105 | cm4
| Inductor Requirements |  |  | Core Parameters |  |  | Inductor Losses
Inductance | 132.67 | uH | Core Area | 0.5 | cm2 |  | Core Loss | 0.09 | Watts | Resistivity of Copper | 1.72e-06 | Ohm-cm
Saturation Current | 0.96439 | Amps | Bobbin Area | 0.21 | cm2 |  | Copper Loss | 0.0013024 | Watts | Temp Coef | 0.0039
RMS Current | 0.65019 | Amps | Mean Winding Length | 2.5 | cm |  |  |  |  | Mu Zero | 1.26e-06
Target Current Density | 500 | A/cm2 | Core Volume | 0.75 | cm3 |  | Total Loss | 0.091302 | Watts
Fill Factor | 0.4 |  | Wires/in2 | 507.7227
Flux Density @ Isat | 0.375 | Tesla | Mean Path Length | 3.1 | cm
Winding Area | 0.21 | cm2 | Mu Relative | 3000
Planar Core Resistivity
|  |  | Wire Crossection Area | 0.01231 | cm2 |  |  |  |  | Oz Copper | 2 | Oz
Required Turns | 6.8238 |  | Calculated Current Density | 52.8189 | A/cm2 |  | Stackpole |  |  | Trace Width | 0.5 | cm
|  |  | Wire Diameter | 0.04929 | in |  |  |  |  | Core Width | 2.2 | cm
|  |  |  | 0.1252 | cm |  |  |  |  | Core Length | 1.58 | cm
AL | 2849.1868 | Caution Under 100 |  | 1.252 | mm |  |  |  |  | Center Width | 0.5 | cm
[10 empty] | Outer Leg Inside to Inside | 1.68 | cm
|  |  | DCR | 2.3836 | milli-Ohms @ 25C
Gap Estimate | 0.29917 | mils |  | 3.0809 | milli-Ohms @ 100C |  |  |  |  | L | 2.08
[10 empty] | W | 1.18
[10 empty] | Total Length | 6.52 | cm
|  |  | Copper Loss | 0.0010077 | Watts @ 25C |  |  |  |  | Copper Thickness | 0.007 | cm
Frazier Pruett |  |  |  | 0.0013024 | Watts @ 100C |  |  |  |  | Turns | 6.8238
|  |  | Wire Gauge | 16.2639 | AWG |  |  |  |  | Resistance | 10.9321 | milli-Ohms @ 25C
[10 empty] | Loss | 0.0046216
Flux Swing
|  |  | P-P Ripple Current | 5 | Amps
|  |  | P-P Flux | 1.9442 | Tesla
|  |  |  | 19442.2624 | Gauss
|  |  |  | 1944.2262 | milli-Tesla
|  |  | Peak Flux | 0.97211 | Tesla
|  |  |  | 9721.1312 | Gauss
|  |  |  | 972.1131 | milli-Tesla
|  |  | Loss Factor | 120 | mW/cm3 or kW/m3
|  |  | AC Losses | 90 | mW

## 1% Resistors (hidden)
[7 empty] | 1% Resistor Values | 5% Cap Values |  | 0
1 | [6 empty] | 1 | 0.001 | 1 | 0.001
1.02 | 10.2 | 102 | 1020 | 10200 | 102000 | 1020000 | 1.02 | 0.0011 | 1.1 | 0.0011
1.05 | 10.5 | 105 | 1050 | 10500 | 105000 | 1050000 | 1.05 | 0.0013 | 1.3 | 0.0013
1.07 | 10.7 | 107 | 1070 | 10700 | 107000 | 1070000 | 1.07 | 0.0015 | 1.5 | 0.0015
1.1 | 11 | 110 | 1100 | 11000 | 110000 | 1100000 | 1.1 | 0.0018 | 1.8 | 0.0018
1.13 | 11.3 | 113 | 1130 | 11300 | 113000 | 1130000 | 1.13 | 0.002 | 2 | 0.002
1.15 | 11.5 | 115 | 1150 | 11500 | 115000 | 1150000 | 1.15 | 0.0022 | 2.2 | 0.0022
1.18 | 11.8 | 118 | 1180 | 11800 | 118000 | 1180000 | 1.18 | 0.0024 | 2.4 | 0.0024
1.21 | 12.1 | 121 | 1210 | 12100 | 121000 | 1210000 | 1.21 | 0.0027 | 2.7 | 0.0027
1.24 | 12.4 | 124 | 1240 | 12400 | 124000 | 1240000 | 1.24 | 0.003 | 3 | 0.003
1.27 | 12.7 | 127 | 1270 | 12700 | 127000 | 1270000 | 1.27 | 0.0033 | 3.3 | 0.0033
1.3 | 13 | 130 | 1300 | 13000 | 130000 | 1300000 | 1.3 | 0.0036 | 3.6 | 0.0036
1.33 | 13.3 | 133 | 1330 | 13300 | 133000 | 1330000 | 1.33 | 0.0039 | 3.9 | 0.0039
1.37 | 13.7 | 137 | 1370 | 13700 | 137000 | 1370000 | 1.37 | 0.0043 | 4.3 | 0.0043
1.4 | 14 | 140 | 1400 | 14000 | 140000 | 1400000 | 1.4 | 0.0047 | 4.7 | 0.0047
1.43 | 14.3 | 143 | 1430 | 14300 | 143000 | 1430000 | 1.43 | 0.0051 | 5.1 | 0.0051
1.47 | 14.7 | 147 | 1470 | 14700 | 147000 | 1470000 | 1.47 | 0.0056 | 5.6 | 0.0056
1.5 | 15 | 150 | 1500 | 15000 | 150000 | 1500000 | 1.5 | 0.0062 | 6.2 | 0.0062
1.54 | 15.4 | 154 | 1540 | 15400 | 154000 | 1540000 | 1.54 | 0.0068 | 6.8 | 0.0068
1.58 | 15.8 | 158 | 1580 | 15800 | 158000 | 1580000 | 1.58 | 0.0075 | 7.5 | 0.0075
1.62 | 16.2 | 162 | 1620 | 16200 | 162000 | 1620000 | 1.62 | 0.0082 | 8.2 | 0.0082
1.65 | 16.5 | 165 | 1650 | 16500 | 165000 | 1650000 | 1.65 | 0.0091 | 9.1 | 0.0091
1.69 | 16.9 | 169 | 1690 | 16900 | 169000 | 1690000 | 1.69 | 0.01 |  | 0.01
1.74 | 17.4 | 174 | 1740 | 17400 | 174000 | 1740000 | 1.74 | 0.011 |  | 0.011
1.78 | 17.8 | 178 | 1780 | 17800 | 178000 | 1780000 | 1.78 | 0.013 |  | 0.013
1.82 | 18.2 | 182 | 1820 | 18200 | 182000 | 1820000 | 1.82 | 0.015 |  | 0.015
1.87 | 18.7 | 187 | 1870 | 18700 | 187000 | 1870000 | 1.87 | 0.018 |  | 0.018
1.91 | 19.1 | 191 | 1910 | 19100 | 191000 | 1910000 | 1.91 | 0.02 |  | 0.02
1.96 | 19.6 | 196 | 1960 | 19600 | 196000 | 1960000 | 1.96 | 0.022 |  | 0.022
2 | 20 | 200 | 2000 | 20000 | 200000 | 2000000 | 2 | 0.024 |  | 0.024
2.05 | 20.5 | 205 | 2050 | 20500 | 205000 | 2050000 | 2.05 | 0.027 |  | 0.027
2.1 | 21 | 210 | 2100 | 21000 | 210000 | 2100000 | 2.1 | 0.03 |  | 0.03
2.15 | 21.5 | 215 | 2150 | 21500 | 215000 | 2150000 | 2.15 | 0.033 |  | 0.033
2.21 | 22.1 | 221 | 2210 | 22100 | 221000 | 2210000 | 2.21 | 0.036 |  | 0.036
2.26 | 22.6 | 226 | 2260 | 22600 | 226000 | 2260000 | 2.26 | 0.039 |  | 0.039
2.32 | 23.2 | 232 | 2320 | 23200 | 232000 | 2320000 | 2.32 | 0.043 |  | 0.043
2.37 | 23.7 | 237 | 2370 | 23700 | 237000 | 2370000 | 2.37 | 0.047 |  | 0.047
2.43 | 24.3 | 243 | 2430 | 24300 | 243000 | 2430000 | 2.43 | 0.051 |  | 0.051
2.49 | 24.9 | 249 | 2490 | 24900 | 249000 | 2490000 | 2.49 | 0.056 |  | 0.056
2.55 | 25.5 | 255 | 2550 | 25500 | 255000 | 2550000 | 2.55 | 0.062 |  | 0.062
2.61 | 26.1 | 261 | 2610 | 26100 | 261000 | 2610000 | 2.61 | 0.068 |  | 0.068
2.67 | 26.7 | 267 | 2670 | 26700 | 267000 | 2670000 | 2.67 | 0.075 |  | 0.075
2.74 | 27.4 | 274 | 2740 | 27400 | 274000 | 2740000 | 2.74 | 0.082 |  | 0.082
2.8 | 28 | 280 | 2800 | 28000 | 280000 | 2800000 | 2.8 | 0.091 |  | 0.091
2.87 | 28.7 | 287 | 2870 | 28700 | 287000 | 2870000 | 2.87 | 0.1 |  | 0.1
2.94 | 29.4 | 294 | 2940 | 29400 | 294000 | 2940000 | 2.94 | 0.11 |  | 0.11
3.01 | 30.1 | 301 | 3010 | 30100 | 301000 | 3010000 | 3.01 | 0.13 |  | 0.13
3.09 | 30.9 | 309 | 3090 | 30900 | 309000 | 3090000 | 3.09 | 0.15 |  | 0.15
3.01 | 30.1 | 301 | 3010 | 30100 | 301000 | 3010000 | 3.01 | 0.18 |  | 0.18
3.16 | 31.6 | 316 | 3160 | 31600 | 316000 | 3160000 | 3.16 | 0.2 |  | 0.2
3.24 | 32.4 | 324 | 3240 | 32400 | 324000 | 3240000 | 3.24 | 0.22 |  | 0.22
3.32 | 33.2 | 332 | 3320 | 33200 | 332000 | 3320000 | 3.32 | 0.24 |  | 0.24
3.4 | 34 | 340 | 3400 | 34000 | 340000 | 3400000 | 3.4 | 0.27 |  | 0.27
3.48 | 34.8 | 348 | 3480 | 34800 | 348000 | 3480000 | 3.48 | 0.3 |  | 0.3
3.57 | 35.7 | 357 | 3570 | 35700 | 357000 | 3570000 | 3.57 | 0.33 |  | 0.33
3.65 | 36.5 | 365 | 3650 | 36500 | 365000 | 3650000 | 3.65 | 0.36 |  | 0.36
3.74 | 37.4 | 374 | 3740 | 37400 | 374000 | 3740000 | 3.74 | 0.39 |  | 0.39
3.83 | 38.3 | 383 | 3830 | 38300 | 383000 | 3830000 | 3.83 | 0.43 |  | 0.43
3.92 | 39.2 | 392 | 3920 | 39200 | 392000 | 3920000 | 3.92 | 0.47 |  | 0.47
4.02 | 40.2 | 402 | 4020 | 40200 | 402000 | 4020000 | 4.02 | 0.51 |  | 0.51
4.22 | 42.2 | 422 | 4220 | 42200 | 422000 | 4220000 | 4.22 | 0.56 |  | 0.56
4.32 | 43.2 | 432 | 4320 | 43200 | 432000 | 4320000 | 4.32 | 0.62 |  | 0.62
4.42 | 44.2 | 442 | 4420 | 44200 | 442000 | 4420000 | 4.42 | 0.68 |  | 0.68
4.53 | 45.3 | 453 | 4530 | 45300 | 453000 | 4530000 | 4.53 | 0.75 |  | 0.75
4.64 | 46.4 | 464 | 4640 | 46400 | 464000 | 4640000 | 4.64 | 0.82 |  | 0.82
4.75 | 47.5 | 475 | 4750 | 47500 | 475000 | 4750000 | 4.75 | 0.91 |  | 0.91
4.87 | 48.7 | 487 | 4870 | 48700 | 487000 | 4870000 | 4.87 | 1 |  | 1
4.99 | 49.9 | 499 | 4990 | 49900 | 499000 | 4990000 | 4.99 | 1.1 |  | 1.1
5.11 | 51.1 | 511 | 5110 | 51100 | 511000 | 5110000 | 5.11 | 1.3 |  | 1.3
5.23 | 52.3 | 523 | 5230 | 52300 | 523000 | 5230000 | 5.23 | 1.5 |  | 1.5
5.36 | 53.6 | 536 | 5360 | 53600 | 536000 | 5360000 | 5.36 | 1.8 |  | 1.8
5.49 | 54.9 | 549 | 5490 | 54900 | 549000 | 5490000 | 5.49 | 2 |  | 2
5.62 | 56.2 | 562 | 5620 | 56200 | 562000 | 5620000 | 5.62 | 2.2 |  | 2.2
5.76 | 57.6 | 576 | 5760 | 57600 | 576000 | 5760000 | 5.76 | 2.4 |  | 2.4
5.9 | 59 | 590 | 5900 | 59000 | 590000 | 5900000 | 5.9 | 2.7 |  | 2.7
6.04 | 60.4 | 604 | 6040 | 60400 | 604000 | 6040000 | 6.04 | 3 |  | 3
6.19 | 61.9 | 619 | 6190 | 61900 | 619000 | 6190000 | 6.19 | 3.3 |  | 3.3
6.34 | 63.4 | 634 | 6340 | 63400 | 634000 | 6340000 | 6.34 | 3.6 |  | 3.6
6.49 | 64.9 | 649 | 6490 | 64900 | 649000 | 6490000 | 6.49 | 3.9 |  | 3.9
6.65 | 66.5 | 665 | 6650 | 66500 | 665000 | 6650000 | 6.65 | 4.3 |  | 4.3
6.81 | 68.1 | 681 | 6810 | 68100 | 681000 | 6810000 | 6.81 | 4.7 |  | 4.7
6.98 | 69.8 | 698 | 6980 | 69800 | 698000 | 6980000 | 6.98 | 5.1 |  | 5.1
7.15 | 71.5 | 715 | 7150 | 71500 | 715000 | 7150000 | 7.15 | 5.6 |  | 5.6
7.32 | 73.2 | 732 | 7320 | 73200 | 732000 | 7320000 | 7.32 | 6.2 |  | 6.2
7.5 | 75 | 750 | 7500 | 75000 | 750000 | 7500000 | 7.5 | 6.8 |  | 6.8
7.68 | 76.8 | 768 | 7680 | 76800 | 768000 | 7680000 | 7.68 | 7.5 |  | 7.5
7.87 | 78.7 | 787 | 7870 | 78700 | 787000 | 7870000 | 7.87 | 8.2 |  | 8.2
8.06 | 80.6 | 806 | 8060 | 80600 | 806000 | 8060000 | 8.06 | 9.1 |  | 9.1
8.25 | 82.5 | 825 | 8250 | 82500 | 825000 | 8250000 | 8.25 | 10 |  | 10
8.45 | 84.5 | 845 | 8450 | 84500 | 845000 | 8450000 | 8.45 | 11 |  | 11
8.66 | 86.6 | 866 | 8660 | 86600 | 866000 | 8660000 | 8.66 | 13 |  | 13
8.87 | 88.7 | 887 | 8870 | 88700 | 887000 | 8870000 | 8.87 | 15 |  | 15
9.09 | 90.9 | 909 | 9090 | 90900 | 909000 | 9090000 | 9.09 | 18 |  | 18
9.31 | 93.1 | 931 | 9310 | 93100 | 931000 | 9310000 | 9.31 | 20 |  | 20
9.53 | 95.3 | 953 | 9530 | 95300 | 953000 | 9530000 | 9.53 | 22 |  | 22
9.76 | 97.6 | 976 | 9760 | 97600 | 976000 | 9760000 | 9.76 | 24 |  | 24
10 | 100 | 1000 | 10000 | 100000 | 1000000 | 10000000 | 10 | 27 |  | 27
[7 empty] | 10.2 | 30 |  | 30
[7 empty] | 10.5 | 33 |  | 33
[7 empty] | 10.7 | 36 |  | 36
[7 empty] | 11 | 39 |  | 39
[7 empty] | 11.3 | 43 |  | 43
[7 empty] | 11.5 | 47 |  | 47
[7 empty] | 11.8 | 51 |  | 51
[7 empty] | 12.1 | 56 |  | 56
[7 empty] | 12.4 | 62 |  | 62
[7 empty] | 12.7 | 68 |  | 68
[7 empty] | 13 | 75 |  | 75
[7 empty] | 13.3 | 82 |  | 82
[7 empty] | 13.7 | 91 |  | 91
[7 empty] | 14 | 100 |  | 100
[7 empty] | 14.3 | 110 |  | 110
[7 empty] | 14.7 | 130 |  | 130
[7 empty] | 15 | 150 |  | 150
[7 empty] | 15.4 | 180 |  | 180
[7 empty] | 15.8 | 200 |  | 200
[7 empty] | 16.2 | 220 |  | 220
[7 empty] | 16.5 | 240 |  | 240
[7 empty] | 16.9 | 270 |  | 270
[7 empty] | 17.4 | 300 |  | 300
[7 empty] | 17.8 | 330 |  | 330
[7 empty] | 18.2 | 360 |  | 360
[7 empty] | 18.7 | 390 |  | 390
[7 empty] | 19.1 | 430 |  | 430
[7 empty] | 19.6 | 470 |  | 470
[7 empty] | 20 | 510 |  | 510
[7 empty] | 20.5 | 560 |  | 560
[7 empty] | 21 | 620 |  | 620
[7 empty] | 21.5 | 680 |  | 680
[7 empty] | 22.1 | 750 |  | 750
[7 empty] | 22.6 | 820 |  | 820
[7 empty] | 23.2 | 910 |  | 910
[7 empty] | 23.7 | 1000 |  | 1000
24.3
24.9
25.5
26.1
26.7
27.4
28
28.7
29.4
30.1
30.9
30.1
31.6
32.4
33.2
34
34.8
35.7
36.5
37.4
38.3
39.2
40.2
42.2
43.2
44.2
45.3
46.4
47.5
48.7
49.9
51.1
52.3
53.6
54.9
56.2
57.6
59
60.4
61.9
63.4
64.9
66.5
68.1
69.8
71.5
73.2
75
76.8
78.7
80.6
82.5
84.5
86.6
88.7
90.9
93.1
95.3
97.6
100
102
105
107
110
113
115
118
121
124
127
130
133
137
140
143
147
150
154
158
162
165
169
174
178
182
187
191
196
200
205
210
215
221
226
232
237
243
249
255
261
267
274
280
287
294
301
309
301
316
324
332
340
348
357
365
374
383
392
402
422
432
442
453
464
475
487
499
511
523
536
549
562
576
590
604
619
634
649
665
681
698
715
732
750
768
787
806
825
845
866
887
909
931
953
976
1000
1020
1050
1070
1100
1130
1150
1180
1210
1240
1270
1300
1330
1370
1400
1430
1470
1500
1540
1580
1620
1650
1690
1740
1780
1820
1870
1910
1960
2000
2050
2100
2150
2210
2260
2320
2370
2430
2490
2550
2610
2670
2740
2800
2870
2940
3010
3090
3010
3160
3240
3320
3400
3480
3570
3650
3740
3830
3920
4020
4220
4320
4420
4530
4640
4750
4870
4990
5110
5230
5360
5490
5620
5760
5900
6040
6190
6340
6490
6650
6810
6980
7150
7320
7500
7680
7870
8060
8250
8450
8660
8870
9090
9310
9530
9760
10000
10200
10500
10700
11000
11300
11500
11800
12100
12400
12700
13000
13300
13700
14000
14300
14700
15000
15400
15800
16200
16500
16900
17400
17800
18200
18700
19100
19600
20000
20500
21000
21500
22100
22600
23200
23700
24300
24900
25500
26100
26700
27400
28000
28700
29400
30100
30900
30100
31600
32400
33200
34000
34800
35700
36500
37400
38300
39200
40200
42200
43200
44200
45300
46400
47500
48700
49900
51100
52300
53600
54900
56200
57600
59000
60400
61900
63400
64900
66500
68100
69800
71500
73200
75000
76800
78700
80600
82500
84500
86600
88700
90900
93100
95300
97600
100000
102000
105000
107000
110000
113000
115000
118000
121000
124000
127000
130000
133000
137000
140000
143000
147000
150000
154000
158000
162000
165000
169000
174000
178000
182000
187000
191000
196000
200000
205000
210000
215000
221000
226000
232000
237000
243000
249000
255000
261000
267000
274000
280000
287000
294000
301000
309000
301000
316000
324000
332000
340000
348000
357000
365000
374000
383000
392000
402000
422000
432000
442000
453000
464000
475000
487000
499000
511000
523000
536000
549000
562000
576000
590000
604000
619000
634000
649000
665000
681000
698000
715000
732000
750000
768000
787000
806000
825000
845000
866000
887000
909000
931000
953000
976000
1000000
1020000
1050000
1070000
1100000
1130000
1150000
1180000
1210000
1240000
1270000
1300000
1330000
1370000
1400000
1430000
1470000
1500000
1540000
1580000
1620000
1650000
1690000
1740000
1780000
1820000
1870000
1910000
1960000
2000000
2050000
2100000
2150000
2210000
2260000
2320000
2370000
2430000
2490000
2550000
2610000
2670000
2740000
2800000
2870000
2940000
3010000
3090000
3010000
3160000
3240000
3320000
3400000
3480000
3570000
3650000
3740000
3830000
3920000
4020000
4220000
4320000
4420000
4530000
4640000
4750000
4870000
4990000
5110000
5230000
5360000
5490000
5620000
5760000
5900000
6040000
6190000
6340000
6490000
6650000
6810000
6980000
7150000
7320000
7500000
7680000
7870000
8060000
8250000
8450000
8660000
8870000
9090000
9310000
9530000
9760000
10000000

## Core Data (hidden)
| Ae (cm^2) | Wa (cm^2) | Area Product (cm^4)
RM6 | 0.31 | 0.1472 | 0.045632
RM8 | 0.52 | 0.3135 | 0.16302
RM10 | 0.9 | 0.45002 | 0.40502
RM12 | 1.46 | 0.745 | 1.0877
RM14 | 1.98 | 1.104 | 2.1859
PQ2016 | 0.62 | 0.24648 | 0.15282
PQ2020 | 0.62 | 0.385 | 0.2387
PQ2620 | 1.19 | 0.33802 | 0.40225
PQ2625 | 1.18 | 0.50419 | 0.59494
PQ3220 | 1.69 | 0.47086 | 0.79576
EFD15 | 0.15 | 0.1647 | 0.024705
EFD20 | 0.31 | 0.28037 | 0.086913
EFD25 | 0.58 | 0.44088 | 0.25571
EP10 | 0.113 | 0.12064 | 0.013632
EP13 | 0.195 | 0.14005 | 0.027309
Core | Ae (cm^2) | Wa (cm^2) | Area Product (cm^4) | Core
EP10 | 0.113 | 0.12064 | 0.013632 | EP10
EFD15 | 0.15 | 0.1647 | 0.024705 | EFD15
EP13 | 0.195 | 0.14005 | 0.027309 | EP13
RM6 | 0.31 | 0.1472 | 0.045632 | RM6
EFD20 | 0.31 | 0.28037 | 0.086913 | EFD20
PQ2016 | 0.62 | 0.24648 | 0.15282 | PQ2016
RM8 | 0.52 | 0.3135 | 0.16302 | RM8
EFD25 | 0.58 | 0.44088 | 0.25571 | EFD25
PQ2620 | 1.19 | 0.33802 | 0.40225 | PQ2620
RM10 | 0.9 | 0.45002 | 0.40502 | RM10
PQ2625 | 1.18 | 0.50419 | 0.59494 | PQ2625
PQ3220 | 1.69 | 0.47086 | 0.79576 | PQ3220

## Worksheet (hidden)
Flyback Scratch Pad
|  |  | Max Duty Cycle | 0.45455 |  |  |  | Max Duty | Min Duty | Primary Inductance | RMS Primary Current | RMS Input Current | RMS FET Current | RMS Secondary Current | Average Input Current | Average Rectifier Current | Peak FET Voltage | Peak Rectifier Voltage | Peak Inductor Current |  | Slope Comp
Vin Min | 36 |  | Min Duty Cycle | 0.33333 |  |  | Flyback | 0.45455 | 0.33333 | 132.67 | 0.65019 | 0.48714 | 0.65019 | 0.90718 | 0.32843 | 0.67 | 90 | 45 | 0.96439 | 7.6008 | 54.9107 | 75
Vin Max | 60 | [5 empty] | Buck Boost | 0.45455 | 0.33333 | 132.67 | 0.96439 | 0.48714 | 0.65019 | NA | 0.32843 | 0.67 | 90 | 90 | 0.96439 |  | 27.4553 | 75
Vout Min | 15 |  | T | 3.3333e-06 |  |  | Coupled SEPIC | 0.45455 | 0.33333 | 132.67 | 0.65019 | 0.48714 | 0.65019 | 0.90718 | 0.32843 | 0.67 | 90 | 90 | 0.96439 |  | 27.4553 | 75
Vout Max | 15 |  | Ton | 1.1111e-06 |  | 0.33333 | Buck | 0.41667 | 0.25 | 62.1891 | 0.67 | 0.5088 | 0.43248 | NA | 0.32843 | 0.5025 | 60 | 60 | 0.871 |  | 58.5714 | 75
Iout Min | 0 |  | Toff | 0.22222 |  |  | Boost | 0 | 0 | 15.5473 | 0.32843 | 0.32843 | 0 | NA | 0.32843 | 0.67 | 15 | 15 | -2.373 |  | -309.8616 | 75
Iout Max | 0.67
Fsw | 300 |  | DCM Ipeak | 0.3015 |  |  |  | Rt | Css | Rsense
TR | 2
|  |  | Primary L | 132.67 | uH
DCM Limit | 30% |  | Sec L | 33.1675 | uH
0.201
|  |  | Toff | 1.8182e-06
|  |  |  | 0.82227 |  |  | Vf | 0.74627 | 0 | Sync Rect Recommended
|  |  | Imin | 0.8172 |  |  |  |  | 0.05 | Sync Rect Recommended
|  |  | Ipeak_sec | 1.6395 |  |  |  |  | 0.1 | Sync Rect Recommended
|  |  | Ipeak_pri | 0.96439 |  |  |  |  | 0.15 | Sync Rect Recommended
[9 empty] | 0.2 | Sync Rect Recommended
|  |  | Iavg pri | [5 empty] | 0.25 | Sync Rect Recommended
[9 empty] | 0.3 | Sync Rect Recommended
|  | Buck Scratch Pad | [6 empty] | 0.35 | Sync Rect Recommended
|  |  | Max Duty Cycle | 0.41667 |  |  |  |  | 0.4 | Schottky Diode Recommended
|  |  | Min Duty Cycle | 0.25 |  |  |  |  | 0.45 | Schottky Diode Recommended
[9 empty] | 0.5 | Schottky Diode Recommended
|  |  | T | 3.3333e-06 |  |  |  |  | 0.55 | Schottky Diode Recommended
|  |  | Ton | [5 empty] | 0.6 | Schottky Diode Recommended
|  |  | Toff | [5 empty] | 0.65 | Schottky Diode Recommended
[9 empty] | 0.7 | Ultrafast Diode Recommended
|  |  | DCM Ipeak | 0.402 |  |  |  |  | 0.75 | Ultrafast Diode Recommended
[9 empty] | 0.8 | Ultrafast Diode Recommended
|  |  | Primary L | 62.1891 |  |  |  |  | 0.85 | Ultrafast Diode Recommended
[9 empty] | 0.9 | Ultrafast Diode Recommended
|  |  | Sec L | [5 empty] | 0.95 | Ultrafast Diode Recommended
[9 empty] | 1 | Ultrafast Diode Recommended
|  |  | Toff | [5 empty] | 1.05 | Ultrafast Diode Recommended
[9 empty] | 1.1 | Ultrafast Diode Recommended
[9 empty] | 1.15 | Ultrafast Diode Recommended
|  |  | Imin | [5 empty] | 1.2 | Ultrafast Diode Recommended
|  |  | Ipeak_sec | [5 empty] | 1.25 | Ultrafast Diode Recommended
|  |  | Ipeak_pri | [5 empty] | 1.3 | Ultrafast Diode Recommended
[9 empty] | 1.35 | Ultrafast Diode Recommended
|  |  | Iavg pri | [5 empty] | 1.4 | Ultrafast Diode Recommended
[9 empty] | 1.45 | Ultrafast Diode Recommended
|  | Boost Scratch Pad | [6 empty] | 1.5 | Ultrafast Diode Recommended
|  |  | Max Duty Cycle | -1.4 |  |  |  |  | 1.55 | Ultrafast Diode Recommended
|  |  | Min Duty Cycle | -3 |  |  |  |  | 1.6 | Ultrafast Diode Recommended
[9 empty] | 1.65 | Ultrafast Diode Recommended
|  |  | T | 3.3333e-06 |  |  |  |  | 1.7 | Ultrafast Diode Recommended
|  |  | Ton | [5 empty] | 1.75 | Ultrafast Diode Recommended
|  |  | Toff | [5 empty] | 1.8 | Ultrafast Diode Recommended
[9 empty] | 1.85 | Ultrafast Diode Recommended
|  |  | DCM Ipeak | 0.804 |  |  |  |  | 1.9 | Ultrafast Diode Recommended
Primary L
Sec L
Toff
Imin
Ipeak_sec
Ipeak_pri
Iavg pri