## Sheet2
You must enable the macros to run this application

## Spreadsheet (hidden)
NCP1351 Inductor calculation
Rev 1.3 - N. Cyr / Dec. 2006
This tool helps designing a power supply using the NCP1351 by computing the key external components (a detail of the equations used can be found in the NCP1351 data sheet).
Please note that it is a general tool to assist designers in using the controller: the proposed output is to be used as a guideline and does not provide any measure of the success of a particular system design.
Inputs
[23 empty] | 0 | 0
| Minimum DC input voltage: Vin(min) = |  |  | 100 | V | [17 empty] | 0 | 0
| Maximum DC input voltage: Vin(max) = |  |  | 375 | V
| Output voltage: Vout = |  |  | 5 | V
| Maximum output power: Pout(max) = |  |  | 20 | W
| Maximum frequency at min Vin and max Pout: Fmax = |  |  | 56 | kHz
| Mosfet maximum allowable voltage: max BVdss = |  |  | 600 | V
| Derating on Mosfet maximum voltage |  |  | 80 | %
| Ratio between Clamp voltage and reflected voltage: Kc = |  |  | 1.66
63.253
| Forward voltage of the secondary rectifier: Vf = |  |  | 0.5 | V
| Efficiency: Eff = |  |  | 85 | %
| Voltage across the sense resistor: VCS = |  |  | 0.75 | V
TRUE
Allow CCM
| % of Pmax to enter CCM at low Vin |  |  | 80 | %
0
Results
| CCM allowed | Primary inductance: Lp = |  | 949.4228 | µH
| Peak Primary current: Ip = |  |  | 0.97165 | A
| Secondary to primary transformer turn ratio N = Ns/Np = |  |  | 0.086952
| CT capacitor value: CT = |  |  | 337.1429 | pF
| Sense resistor value: RS = |  |  | 0.77188 | W
Switching frequency versus output power at Vin(min) and Vin(max)
| Current sense series resistor value: RCS = |  |  | 3 | kW
|  |  |  | Ifb |  | 0 | 2 | 4 | 6 | 8 | 10 | 13 | 16 | 20 | 25 | 30 | 35 | 40 | 50 | 60 | 80 | 100
|  |  |  | Fsw |  | 56 | 47.8665 | 41.796 | 37.092 | 33.3397 | 30.2768 | 26.6099 | 23.7353 | 20.7469 | 17.9257 | 15.78 | 14.093 | 12.7319 | 10.6707 | 9.1839 | 7.1824 | 5.8972
|  |  | Vinmin | Ip |  | 0.99272 | 0.99272 | 0.99272 | 0.99272 | 0.99272 | 0.99272 | 0.99272 | 0.99272 | 0.99272 | 0.81782 | 0.64292 | 0.46803 | 0.29313 | 0.29313 | 0.29313 | 0.29313 | 0.29313
|  |  | Vinmin | Io |  | 0.26398 | 0.14015 | 0.016324 | 0 | 0 | 0 | 0 | 0 | 0 | 0 | 0 | 0 | 0 | 0 | 0 | 0 | 0
|  |  | Vinmin | Pout |  | 20.6938 | 18.6547 | 16.6157 | 14.7496 | 13.2575 | 12.0396 | 10.5814 | 9.4383 | 8.25 | 4.8377 | 2.6319 | 1.2456 | 0.44143 | 0.36996 | 0.31841 | 0.24902 | 0.20446
|  |  | Vinmax | Ip |  | 1.0506 | 1.0506 | 1.0506 | 1.0506 | 1.0506 | 1.0506 | 1.0506 | 1.0506 | 1.0506 | 0.87575 | 0.70085 | 0.52596 | 0.35106 | 0.35106 | 0.35106 | 0.35106 | 0.35106
|  |  | Vinmax | Io |  | 0.032667 | 0 | 0 | 0 | 0 | 0 | 0 | 0 | 0 | 0 | 0 | 0 | 0 | 0 | 0 | 0 | 0
|  |  | Vinmax | Pout |  | 24.919 | 21.3204 | 18.6165 | 16.5213 | 14.8499 | 13.4857 | 11.8524 | 10.572 | 9.2409 | 5.5474 | 3.1276 | 1.5731 | 0.63314 | 0.53064 | 0.4567 | 0.35717 | 0.29326
[6 empty] | 24.1676 | 16.3469
[6 empty] | 54.2589 | 41.1088