## Important_Notice_NCP1602
NCP1602 Design Worksheet rev1 July 2016 The NCP1602 is designed to drive PFC boost stages. It is based on an innovative Valley Synchronized Frequency Fold−back (VSFF) method. In this mode, the circuit classically operates in Critical conduction Mode (CrM) when Vcontrol voltage exceeds a programmable value Vctrl,FF. When Vcontrol is below this preset level Vctrl,FF, the NCP1602 linearly decays the frequency down to about 30 kHz when the load current is null. VSFF maximizes the efficiency at both nominal and light load. In particular, the stand−by losses are reduced to a minimum. Like in FCCrM controllers, internal circuitry allows near−unity power factor even when the switching frequency is reduced. Housed in a TSOP6 package, the circuit also incorporates the features necessary for robust and compact PFC stages, with few external components. This two-tab Excel spreadsheet helps designing a 1-phase PFC stage based onthe NCP1602 by computing the main external components (refer to the generic application schematic of each tab). The two tabs in this spreadsheet are very similar for most of the parameters, except the fact that one tab is for an application using the auxilliary winding voltage for ZCD detection and the other one is for an application not using auxilliary winding but rather a simple boost inductor (Power Mosfet drain voltage is used for ZCD detection in this case). The calculations are based on the equations and process detailed in the application note AND9218/D. For more information, please refer to: http://www.onsemi.com/pub_link/Collateral/AND9218-D.PDF Please note that this spreadsheet is a general tool being provided to assist designers in using the NCP1602. The output of this tool is to be used as a guide line and does not provide any measure of the success of a particular system design. For any question /comments regarding the use of this spreadsheet, please contact us at: http://www.onsemi.com/PowerSolutions/ticrequest.do rev1: added Caux and Raux calculation in the ZCD_w_Vaux sheet (ref: http://www.onsemi.com/pub_link/Collateral/AND9455-D.PDF)
Note1: When you modify the value of an input parameter (yellow boxes), dont forget to review the whole column D and update the "your selected value" yellow boxes inputs.
Note2: The spreadsheets contains bode plots of Plant, Compensator and Open Loop Transfer functions based on "Your selected value" of compensation components, Pout and Vrms,LL

## NCP1602_Calc_Sheet_ZCD_w_Vdrain
NCP1602 Design Tool for an application not using Auxilliary winding for ZCD detection
Please enter your specification | [5 empty] | rev0 January 2016
fac | (Hz) | 50 | Ac line frequency
Vrms,LL | (V) | 90 | Ac line rms lowest level (generally 85 V or 90 V in wide mains application)
Vrms,HL | (V) | 265 | Ac line rms highest level (generally 265 V in wide or European mains application)
Vout,nom | (V) | 390 | Targeted regulation level for the output voltage (generally 390 V or 400 V in wide mains apps) |  |  |  | Cells to be filled
eff | (%) | 95 | Expected efficiency at low line, full load - use 94 % as a default value if you don't know |  |  |  | Calculated values
Pout | (W) | 160 | Maximum output power |  |  |  | NCP1602 Internal parameters (frozen)
RDS(on) | (Ω) | 0.25 | MOSFET on-time resistance @25 °C
Thold-up | (ms) | 0 | Hold-up time. Put 0 if no hold-up time is specified or if you don't know
Vout,min | (V) | 350 | Minimum output voltage you can accept at the end of the hold-up time - Don't fill this cell or put any value if no hold-up time is specified
ΔVpk-pk | (%) | 7 | Peak to peak low frequency ripple acceptable across the bulk capacitor as a percentage of Vout,nom. Choose 7 % if you don't know.
Fc | (Hz) | 10 | Targeted crossover Frequency @ VacLL, full load .You can use fac/4 by default
фm | (°) | 60 | Phase margin @ VacLL, full load. You can use 60 ° by default
OPTN | ( - ) | E | Product Option (one of the following second-letter of the product code: A,B,C,D,E,F,G,H,I), default code used on EVB is letter E
tON,max | (μs) | 10 | Minimum of maximum on-time in low line (LL) condition depending on product Option (set in D47) (0.8 times the typical value of attached table)
Bulk Capacitor and Inductor
Cbulk,min | (μF) | 47.8589 | Minimum Cbulk capacitance meeting the low frequency ripple and hold-up time constraints (*)
Cbulk | (μF) | 120 | Your Cbulk selection choosen using normalized values from the drop down menu
ICbulk,rms,max | (A) | 1.0606 | Please check that the maximum rms current value of the selected Cbulk datasheet exceeds this value (calculated with VCbulk ripple at 2*fac frequency)
Lcalc | (μH) | 240.4688 | Calculated L inductance allowing the full power delivery (maximum inductance value) |  |  | Do not forget to check Cbulk ESR is low enough to avoid over-heating of the bulk capacitor.
L | (μH) | 180 | Your inductance choice. It is recommended to select it at least 25 % lower than Lcalc for an healthy margin |  |  | You can use 1.1A to assess its rms current (estimation based on AND8123 equation).
IL,max | (A) | 5.2922 | Maximum current flowing through L |  |  | Double check on the bench possible Cbulk over-heating. | [6 empty] | Calculations for AC Plots (do not modify)
IL,rms | (A) | 2.1605 | Maximum rms current through L
Fsw,max | (kHz) | 90.0011 | Switching frequency at low line, full load (top of the sinusoid) | [8 empty] | Plant |  | Compensator |  | Open Loop
[11 empty] | Freq | Plant_dB | Plant_deg | Compensator_dB | Compensator_deg | Open Loop_dB | Open Loop_deg
[10 empty] | Application schematic | 0.001 | 44.6795 | -0.020533 | 35.1699 | 90.02 | 79.8495 | 89.9995
Feedback resistors | [10 empty] | 0.001122 | 44.6795 | -0.023039 | 34.1699 | 90.0225 | 78.8495 | 89.9994
Rfb2 | (kΩ) | 27 | Your selection of feedback resistor value connected between FB pin and GND pin (Maximum value allowed is 50 kΩ) | [7 empty] | 0.0012589 | 44.6795 | -0.02585 | 33.1699 | 90.0252 | 77.8495 | 89.9994
Rfb1,calc | (kΩ) | 4185 | Calculated value of feedbcak resistor placed between FB pin and Cbulk positive pin. | [7 empty] | 0.0014125 | 44.6795 | -0.029004 | 32.1699 | 90.0283 | 76.8495 | 89.9993
Rfb1 | (kΩ) | 4280 | Your selection value of feedbcak resistor placed between FB pin and Cbulk positive pin. | [7 empty] | 0.0015849 | 44.6795 | -0.032543 | 31.1699 | 90.0317 | 75.8495 | 89.9992
[11 empty] | 0.0017783 | 44.6795 | -0.036514 | 30.1699 | 90.0356 | 74.8495 | 89.9991
CSZCD pin resistors | [10 empty] | 0.0019953 | 44.6795 | -0.04097 | 29.1699 | 90.04 | 73.8495 | 89.999
RCS2 | (kΩ) | 39 | Your selection of CSZCD pin resistor connected to the Power Mosfet source (Miminum value allowed is 20 kΩ) | [7 empty] | 0.0022387 | 44.6795 | -0.045969 | 28.1699 | 90.0448 | 72.8495 | 89.9989
RCS1,calc | (kΩ) | 5343 | Calculated value of CSZCD pin resistor connected to the Drain of the Power Mosfet | [7 empty] | 0.0025119 | 44.6795 | -0.051578 | 27.1699 | 90.0503 | 71.8495 | 89.9987
RCS1 | (kΩ) | 5580 | Your selection of CSZCD pin resistor connected to the Drain of the Power Mosfet | [7 empty] | 0.0028184 | 44.6795 | -0.057871 | 26.1699 | 90.0564 | 70.8495 | 89.9986
KCS | ( - ) | 144.0769 | Calculated Dividing factor between power mosfet drain and CSZCD pin ( +/- 10 % of 138) | [7 empty] | 0.0031623 | 44.6795 | -0.064933 | 25.1699 | 90.0633 | 69.8495 | 89.9984
CCS | (pF) | 10 | Parasitic capacitance of TSOP6 package between CSZCD pin and GND (10 pF is the recommended value) | [7 empty] | 0.0035481 | 44.6795 | -0.072856 | 24.1699 | 90.071 | 68.8495 | 89.9982
RCS0,calc | (kΩ) | 11.2707 | Calculated value of resistor connected between the CSZCD bridge and CSZCD pin | [7 empty] | 0.0039811 | 44.6795 | -0.081745 | 23.1699 | 90.0797 | 67.8495 | 89.998
RCS0 | (kΩ) | 10 | Your selected value of resistor connected between the CSZCD bridge and CSZCD pin ( +/- 15 % of calculated value) | [7 empty] | 0.0044668 | 44.6795 | -0.09172 | 22.1699 | 90.0894 | 66.8495 | 89.9977
[11 empty] | 0.0050119 | 44.6795 | -0.10291 | 21.1699 | 90.1003 | 65.8495 | 89.9974
[11 empty] | 0.0056234 | 44.6795 | -0.11547 | 20.1699 | 90.1126 | 64.8495 | 89.9971
Compensation Network (yellow boxes values appear in red when they deviate +/- 10% of the calculated value) | [5 empty] | Lookup Table (parameters internal to the IC , do not modify) |  |  |  |  | 0.0063096 | 44.6795 | -0.12956 | 19.1699 | 90.1263 | 63.8495 | 89.9968
Cp,calc | (nF) | 564.0773 | Calculated value of compensation capacitor placed between VCTRL pin and GND |  |  | Option | Internal coefficient | V_REF_DT | T_ON_max_LL | T_ON_max_HL | 0.0070795 | 44.6795 | -0.14537 | 18.17 | 90.1417 | 62.8495 | 89.9964
Cp | (nF) | 560 | Your selection of compensation capacitor placed between VCTRL pin and GND |  |  | ( - ) | Kg.m2/A/s4 | (V) | (μs) | (μs) | 0.0079433 | 44.6795 | -0.1631 | 17.17 | 90.159 | 61.8495 | 89.9959
Cz,calc | (μF) | 2.9348 | Calculated value of compensation capacitor placed between VCTRL pin and GND and in series with Rz |  |  | A | 320000 | 0.27 | 25 | 8.33 | 0.0089125 | 44.6795 | -0.183 | 16.17 | 90.1784 | 60.8495 | 89.9954
Cz | (μF) | 3 | Your selection of compensation capacitor placed between VCTRL pin and GND and in series with Rz |  |  | B | 320000 | 0.45 | 25 | 8.33 | 0.01 | 44.6795 | -0.20533 | 15.17 | 90.2002 | 59.8495 | 89.9949
Rz,calc | (kΩ) | 19.4352 | Calculated value of compensation resistor placed between VCTRL pin and GND and in series with Cz |  |  | C | 320000 | 0.68 | 25 | 8.33 | 0.01122 | 44.6795 | -0.23039 | 14.17 | 90.2247 | 58.8495 | 89.9943
Rz | (kΩ) | 22 | Your value selection of compensation resistor placed between VCTRL pin and GND and in series with Cz |  |  | D | 640000 | 0.54 | 12.5 | 4.17 | 0.012589 | 44.6795 | -0.2585 | 13.17 | 90.2521 | 57.8495 | 89.9936
fplant | (Hz) | 2.7918 | Pole frequency of the PFC boost converter at low line, full load |  |  | E | 640000 | 0.9 | 12.5 | 4.17 | 0.014125 | 44.6794 | -0.29004 | 12.1701 | 90.2828 | 56.8495 | 89.9928
fp0 | (Hz) | 0.057345 | Frequency of the origin pole obtained with choosen Cz and Cp values |  |  | F | 640000 | 1.35 | 12.5 | 4.17 | 0.015849 | 44.6794 | -0.32543 | 11.1701 | 90.3173 | 55.8495 | 89.9919
fz | (Hz) | 2.4127 | Frequency of the zero obtained with choosen Cz and Rz values |  |  | G | 960384 | 0.82 | 8.33 | 2.78 | 0.017783 | 44.6794 | -0.36514 | 10.1701 | 90.356 | 54.8495 | 89.9909
fp | (Hz) | 15.3376 | Frequency of high frequency pole obtained with choosen Cp, Cz and Rz |  |  | H | 960384 | 1.35 | 8.33 | 2.78 | 0.019953 | 44.6793 | -0.40969 | 9.1702 | 90.3995 | 53.8495 | 89.9898
G0 | ( - ) | 171.3867 | DC gain of the Control To Output transfer function (Plant) |  |  | I | 960384 | 2 | 8.33 | 2.78 | 0.022387 | 44.6793 | -0.45968 | 8.1703 | 90.4482 | 52.8495 | 89.9886
Fc,final | (Hz) | 11.3725 | Final low-line cross-over frequency from plant dc gain, poles and zeroes frequencies (asymptotic calculation) | [7 empty] | 0.025119 | 44.6792 | -0.51576 | 7.1704 | 90.5029 | 51.8496 | 89.9872
фm,final | ( ° ) | 55.2411 | Final phase margin using atan formula, poles and zeroes frequencies (from Fc,final which is from asymptotic calculation) | [7 empty] | 0.028184 | 44.6791 | -0.57869 | 6.1705 | 90.5643 | 50.8496 | 89.9856
|  |  | Note: To validate FC,final and фm,final values please have a look at attached Open Loop transfer function Bode Plot which is using accurate formulas | [7 empty] | 0.031623 | 44.679 | -0.6493 | 5.1706 | 90.6331 | 49.8496 | 89.9838
[11 empty] | 0.035481 | 44.6788 | -0.72852 | 4.1708 | 90.7104 | 48.8497 | 89.9818
High Line and Low Line Detection | [10 empty] | 0.039811 | 44.6787 | -0.8174 | 3.1711 | 90.797 | 47.8497 | 89.9796
Vrms,LL,th | (V) | 141.8353 | Typical line rms voltage under which the Low Line (LL) flag is activated | [7 empty] | 0.044668 | 44.6784 | -0.91712 | 2.1714 | 90.8943 | 46.8498 | 89.9771
Vrms,HL,th | (V) | 183.5096 | Typical line rms voltage above which the Low Line (HL) flag is activated | [7 empty] | 0.050119 | 44.6781 | -1.029 | 1.1717 | 91.0033 | 45.8499 | 89.9743
[11 empty] | 0.056234 | 44.6778 | -1.1545 | 0.17222 | 91.1257 | 44.85 | 89.9712
Line Brown-out thresholds values | [5 empty] | Plots of Small Signal Transfer Functions |  |  |  |  | 0.063096 | 44.6773 | -1.2954 | -0.82719 | 91.263 | 43.8501 | 89.9676
Vrms,boH,th | (V) | 83.4505 | Typical line rms voltage above which switching is actived (Brown-in) (if activated in product option) |  | @ | Pout = | 160 | W |  |  | 0.070795 | 44.6768 | -1.4533 | -1.8264 | 91.417 | 42.8503 | 89.9637
Vrms,boL,th | (V) | 75.0953 | Typical line rms voltage under which switching is stop (Brown-out) (if activated in product option) |  | @ | Vrms,LL = | 90 | V |  |  | 0.079433 | 44.676 | -1.6306 | -2.8255 | 91.5898 | 41.8505 | 89.9592
|  |  |  | (Note1: Load is assumed purely resistive) |  |  |  |  | (Note2: Low line minimum voltage is used) |  | 0.089125 | 44.6751 | -1.8294 | -3.8243 | 91.7835 | 40.8508 | 89.9541
CrM to DCM threshold | [10 empty] | 0.1 | 44.674 | -2.0525 | -4.8228 | 92.0009 | 39.8512 | 89.9484
VCTRL,DT,th | (V) | 1.5526 | VCTRL pin CrM to DCM threshold voltage (Product option, OPTN parameter dependent) | [7 empty] | 0.1122 | 44.6725 | -2.3027 | -5.8209 | 92.2446 | 38.8516 | 89.942
[11 empty] | 0.12589 | 44.6707 | -2.5833 | -6.8186 | 92.518 | 37.8522 | 89.9347
Undervoltage Protection (UVP) | [10 empty] | 0.14125 | 44.6684 | -2.898 | -7.8156 | 92.8244 | 36.8528 | 89.9265
Vbulk,UVP,H | (V) | 99.6991 | Typical under-voltage protection on bulk capacitor voltage (Vbulk rising) | [7 empty] | 0.15849 | 44.6656 | -3.2509 | -8.8118 | 93.168 | 35.8537 | 89.9171
Vbulk,UVP,L | (V) | 47.8556 | Typical under-voltage protection on bulk capacitor voltage (Vbulk falling) | [7 empty] | 0.17783 | 44.662 | -3.6465 | -9.8071 | 93.553 | 34.8548 | 89.9065
[11 empty] | 0.19953 | 44.6574 | -4.09 | -10.8012 | 93.9843 | 33.8562 | 89.8943
Second Over-Voltage Protection (OVP2) | [10 empty] | 0.22387 | 44.6517 | -4.5871 | -11.7938 | 94.4673 | 32.8579 | 89.8803
Vbulk,OVP2,H | (V) | 457.4442 | Typical second over-voltage protection (OVP2) on bulk capacitor voltage (Vbulk rising) | [7 empty] | 0.25119 | 44.6445 | -5.1439 | -12.7844 | 95.0081 | 31.8601 | 89.8641
Vbulk,OVP2,L | (V) | 445.6299 | Typical second over-voltage protection (OVP2) on bulk capacitor voltage (Vbulk falling) | [7 empty] | 0.28184 | 44.6355 | -5.7676 | -13.7727 | 95.613 | 30.8628 | 89.8454
[11 empty] | 0.31623 | 44.6242 | -6.4657 | -14.758 | 96.2892 | 29.8662 | 89.8235
Rsense calculation | [10 empty] | 0.35481 | 44.61 | -7.2467 | -15.7395 | 97.0445 | 28.8705 | 89.7978
Rsense,calc | (mΩ) | 94.4793 | Maximum Current-Sense Resistor | [7 empty] | 0.39811 | 44.5921 | -8.1198 | -16.7163 | 97.887 | 27.8758 | 89.7672
Rsense | (mΩ) | 80 | Your selection of current sense resistor | [7 empty] | 0.44668 | 44.5698 | -9.0949 | -17.6874 | 98.8254 | 26.8824 | 89.7305
[11 empty] | 0.50119 | 44.5418 | -10.1827 | -18.6512 | 99.8687 | 25.8905 | 89.686
Main Conduction Losses | [10 empty] | 0.56234 | 44.5068 | -11.3944 | -19.6062 | 101.026 | 24.9006 | 89.6317
Pbridge | (W) | 3.3684 | Diode bridge losses assuming a 1-V forward voltage for each diode | [7 empty] | 0.63096 | 44.4632 | -12.7417 | -20.5501 | 102.3063 | 23.9131 | 89.5646
Pon,Q1 | (W) | 1.6878 | Q1 conduction losses assuming RDS(on) doubles at the highest junction temperature of your application | [7 empty] | 0.70795 | 44.4089 | -14.2365 | -21.4806 | 103.7174 | 22.9283 | 89.4809
PD1 | (W) | 0.41026 | Losses in boost diode D1 assuming a 1-V forward voltage | [7 empty] | 0.79433 | 44.3415 | -15.8904 | -22.3948 | 105.2663 | 21.9467 | 89.3759
PRsense | (W) | 0.26994 | Rsense conduction losses | [7 empty] | 0.89125 | 44.2581 | -17.7143 | -23.2892 | 106.9575 | 20.9689 | 89.2432
PCS,STDBY,max | (mW) | 24.988 | Power dissipated by CSZCD resistors in standby mode and max mains voltage | [7 empty] | 1 | 44.1553 | -19.7173 | -24.16 | 108.7922 | 19.9953 | 89.0749
[11 empty] | 1.122 | 44.0293 | -21.9064 | -25.0029 | 110.7675 | 19.0263 | 88.8611
[11 empty] | 1.2589 | 43.8756 | -24.2849 | -25.8134 | 112.8748 | 18.0622 | 88.5899
[11 empty] | 1.4125 | 43.6896 | -26.8514 | -26.5867 | 115.0985 | 17.1029 | 88.2471
[11 empty] | 1.5849 | 43.4663 | -29.5987 | -27.3182 | 117.4154 | 16.1481 | 87.8168
[11 empty] | 1.7783 | 43.2005 | -32.5125 | -28.0037 | 119.7941 | 15.1968 | 87.2817
[11 empty] | 1.9953 | 42.8875 | -35.5712 | -28.6397 | 122.195 | 14.2478 | 86.6238
[11 empty] | 2.2387 | 42.5231 | -38.7458 | -29.2242 | 124.5715 | 13.2989 | 85.8258
[11 empty] | 2.5119 | 42.1039 | -42.0005 | -29.7562 | 126.8721 | 12.3477 | 84.8716
Nomalized values of Cbulk (in μF) for the drop down menu of the above sheet (do not modify) | [10 empty] | 2.8184 | 41.6278 | -45.2947 | -30.2367 | 129.0425 | 11.3911 | 83.7478
10 | [10 empty] | 3.1623 | 41.0944 | -48.5854 | -30.6685 | 131.0291 | 10.4259 | 82.4437
22 | [10 empty] | 3.5481 | 40.5044 | -51.8296 | -31.0558 | 132.7814 | 9.4486 | 80.9517
33 | [10 empty] | 3.9811 | 39.8601 | -54.9874 | -31.4046 | 134.2545 | 8.4555 | 79.2671
47 | [10 empty] | 4.4668 | 39.165 | -58.024 | -31.7218 | 135.411 | 7.4432 | 77.3869
56 | [10 empty] | 5.0119 | 38.4235 | -60.9117 | -32.0154 | 136.222 | 6.408 | 75.3103
68 | [10 empty] | 5.6234 | 37.6403 | -63.6299 | -32.294 | 136.6674 | 5.3463 | 73.0375
82 | [10 empty] | 6.3096 | 36.8206 | -66.1658 | -32.5664 | 136.7366 | 4.2543 | 70.5708
100 | [10 empty] | 7.0795 | 35.9694 | -68.513 | -32.8416 | 136.4277 | 3.1278 | 67.9147
120 | [10 empty] | 7.9433 | 35.0913 | -70.6711 | -33.1287 | 135.7484 | 1.9626 | 65.0772
150 | [10 empty] | 8.9125 | 34.1906 | -72.6441 | -33.4363 | 134.7151 | 0.7543 | 62.071
182 | [10 empty] | 10 | 33.2712 | -74.4392 | -33.7727 | 133.3537 | -0.50153 | 58.9145
220 | [10 empty] | 11.2202 | 32.3363 | -76.0661 | -34.1452 | 131.6985 | -1.809 | 55.6324
270 | [10 empty] | 12.5893 | 31.3887 | -77.5358 | -34.5602 | 129.7919 | -3.1716 | 52.256
330 | [10 empty] | 14.1254 | 30.4307 | -78.86 | -35.0225 | 127.6824 | -4.5918 | 48.8224
390 | [10 empty] | 15.8489 | 29.4644 | -80.0505 | -35.5356 | 125.4231 | -6.0711 | 45.3726
470 | [10 empty] | 17.7828 | 28.4914 | -81.1189 | -36.1009 | 123.0681 | -7.6095 | 41.9492
[11 empty] | 19.9526 | 27.5129 | -82.0765 | -36.7182 | 120.6704 | -9.2053 | 38.5939
[11 empty] | 22.3872 | 26.5301 | -82.9337 | -37.386 | 118.2786 | -10.8559 | 35.3449
[11 empty] | 25.1189 | 25.5438 | -83.7005 | -38.1011 | 115.9351 | -12.5573 | 32.2346
[11 empty] | 28.1838 | 24.5547 | -84.3858 | -38.8597 | 113.6742 | -14.305 | 29.2884
[11 empty] | 31.6228 | 23.5634 | -84.9979 | -39.6572 | 111.5222 | -16.0937 | 26.5243
[11 empty] | 35.4813 | 22.5703 | -85.5444 | -40.4888 | 109.4974 | -17.9185 | 23.953
[11 empty] | 39.8107 | 21.5758 | -86.0323 | -41.35 | 107.6107 | -19.7741 | 21.5785
[11 empty] | 44.6684 | 20.5802 | -86.4675 | -42.2362 | 105.8671 | -21.656 | 19.3996
[11 empty] | 50.1187 | 19.5837 | -86.8558 | -43.1436 | 104.2667 | -23.5599 | 17.4109
[11 empty] | 56.2341 | 18.5864 | -87.2021 | -44.0685 | 102.8059 | -25.482 | 15.6038
[11 empty] | 63.0957 | 17.5886 | -87.5109 | -45.0078 | 101.4788 | -27.4192 | 13.9679
[11 empty] | 70.7946 | 16.5904 | -87.7862 | -45.959 | 100.2775 | -29.3686 | 12.4913
[11 empty] | 79.4328 | 15.5918 | -88.0317 | -46.9198 | 99.1936 | -31.328 | 11.1619
[11 empty] | 89.1251 | 14.5929 | -88.2506 | -47.8884 | 98.218 | -33.2955 | 9.9674
[11 empty] | 100 | 13.5938 | -88.4457 | -48.8633 | 97.3415 | -35.2695 | 8.8958
[11 empty] | 112.2018 | 12.5945 | -88.6196 | -49.8432 | 96.5554 | -37.2488 | 7.9358
[11 empty] | 125.8925 | 11.595 | -88.7746 | -50.8272 | 95.8512 | -39.2322 | 7.0766
[11 empty] | 141.2538 | 10.5954 | -88.9128 | -51.8145 | 95.2211 | -41.219 | 6.3083
[11 empty] | 158.4893 | 9.5958 | -89.036 | -52.8043 | 94.6577 | -43.2085 | 5.6218
[11 empty] | 177.8279 | 8.5961 | -89.1458 | -53.7962 | 94.1544 | -45.2002 | 5.0086
[11 empty] | 199.5262 | 7.5963 | -89.2436 | -54.7898 | 93.7048 | -47.1935 | 4.4612
[11 empty] | 223.8721 | 6.5965 | -89.3308 | -55.7847 | 93.3035 | -49.1882 | 3.9727
[11 empty] | 251.1886 | 5.5966 | -89.4086 | -56.7806 | 92.9453 | -51.184 | 3.5368
[11 empty] | 281.8383 | 4.5967 | -89.4778 | -57.7774 | 92.6258 | -53.1807 | 3.148
[11 empty] | 316.2278 | 3.5968 | -89.5396 | -58.7748 | 92.3408 | -55.178 | 2.8013
[11 empty] | 354.8134 | 2.5969 | -89.5946 | -59.7728 | 92.0867 | -57.1759 | 2.4921
[11 empty] | 398.1072 | 1.5969 | -89.6437 | -60.7711 | 91.86 | -59.1742 | 2.2164
[11 empty] | 446.6836 | 0.59697 | -89.6874 | -61.7698 | 91.6579 | -61.1729 | 1.9706
[11 empty] | 501.1872 | -0.40299 | -89.7263 | -62.7688 | 91.4778 | -63.1718 | 1.7515
[11 empty] | 562.3413 | -1.403 | -89.7611 | -63.768 | 91.3172 | -65.171 | 1.5561
[11 empty] | 630.9573 | -2.4029 | -89.792 | -64.7673 | 91.174 | -67.1703 | 1.382
[11 empty] | 707.9458 | -3.4029 | -89.8196 | -65.7668 | 91.0464 | -69.1698 | 1.2268
[11 empty] | 794.3282 | -4.4029 | -89.8442 | -66.7664 | 90.9326 | -71.1693 | 1.0885
[11 empty] | 891.2509 | -5.4029 | -89.8661 | -67.7661 | 90.8312 | -73.169 | 0.96515
[11 empty] | 1000 | -6.4029 | -89.8856 | -68.7658 | 90.7409 | -75.1687 | 0.85524
[11 empty] | 1122.0185 | -7.4029 | -89.903 | -69.7656 | 90.6603 | -77.1685 | 0.75728
[11 empty] | 1258.9254 | -8.4029 | -89.9185 | -70.7655 | 90.5885 | -79.1684 | 0.66997
[11 empty] | 1412.5375 | -9.4029 | -89.9324 | -71.7653 | 90.5245 | -81.1682 | 0.59216
[11 empty] | 1584.8932 | -10.4029 | -89.9447 | -72.7652 | 90.4675 | -83.1681 | 0.5228
[11 empty] | 1778.2794 | -11.4029 | -89.9557 | -73.7652 | 90.4166 | -85.168 | 0.46099
[11 empty] | 1995.2623 | -12.4029 | -89.9654 | -74.7651 | 90.3713 | -87.168 | 0.40589
[11 empty] | 2238.7211 | -13.4029 | -89.9742 | -75.765 | 90.331 | -89.1679 | 0.35679
[11 empty] | 2511.8864 | -14.4029 | -89.9819 | -76.765 | 90.295 | -91.1679 | 0.31302
[11 empty] | 2818.3829 | -15.4029 | -89.9889 | -77.765 | 90.2629 | -93.1678 | 0.27402
[11 empty] | 3162.2777 | -16.4029 | -89.995 | -78.7649 | 90.2343 | -95.1678 | 0.23926
[11 empty] | 3548.1339 | -17.4029 | -90.0005 | -79.7649 | 90.2088 | -97.1678 | 0.20827
[11 empty] | 3981.0717 | -18.4029 | -90.0054 | -80.7649 | 90.1861 | -99.1678 | 0.18066
[11 empty] | 4466.8359 | -19.4029 | -90.0098 | -81.7649 | 90.1659 | -101.1678 | 0.15605
[11 empty] | 5011.8723 | -20.4029 | -90.0137 | -82.7649 | 90.1478 | -103.1677 | 0.13412
[11 empty] | 5623.4133 | -21.4029 | -90.0172 | -83.7649 | 90.1318 | -105.1677 | 0.11457
[11 empty] | 6309.5734 | -22.4029 | -90.0203 | -84.7649 | 90.1174 | -107.1677 | 0.097143
[11 empty] | 7079.4578 | -23.4029 | -90.023 | -85.7649 | 90.1047 | -109.1677 | 0.081614
[11 empty] | 7943.2823 | -24.4029 | -90.0255 | -86.7649 | 90.0933 | -111.1677 | 0.067775
[11 empty] | 8912.5094 | -25.4029 | -90.0277 | -87.7649 | 90.0831 | -113.1677 | 0.05544
[11 empty] | 10000 | -26.4029 | -90.0296 | -88.7649 | 90.0741 | -115.1677 | 0.044447
[11 empty] | 11220.1845 | -27.4029 | -90.0314 | -89.7649 | 90.066 | -117.1677 | 0.034649
[11 empty] | 12589.2541 | -28.4029 | -90.0329 | -90.7649 | 90.0589 | -119.1677 | 0.025916
[11 empty] | 14125.3754 | -29.4029 | -90.0343 | -91.7649 | 90.0525 | -121.1677 | 0.018134
[11 empty] | 15848.9319 | -30.4029 | -90.0356 | -92.7648 | 90.0467 | -123.1677 | 0.011197
[11 empty] | 17782.7941 | -31.4029 | -90.0366 | -93.7648 | 90.0417 | -125.1677 | 0.0050154
[11 empty] | 19952.6231 | -32.4029 | -90.0376 | -94.7648 | 90.0371 | -127.1677 | -0.00049436
[11 empty] | 22387.2114 | -33.4029 | -90.0385 | -95.7648 | 90.0331 | -129.1677 | -0.0054049
[11 empty] | 25118.8643 | -34.4029 | -90.0393 | -96.7648 | 90.0295 | -131.1677 | -0.0097815
[11 empty] | 28183.8293 | -35.4029 | -90.04 | -97.7648 | 90.0263 | -133.1677 | -0.013682
[11 empty] | 31622.7766 | -36.4029 | -90.0406 | -98.7648 | 90.0234 | -135.1677 | -0.017158
[11 empty] | 35481.3389 | -37.4029 | -90.0411 | -99.7648 | 90.0209 | -137.1677 | -0.020257
[11 empty] | 39810.7171 | -38.4029 | -90.0416 | -100.7648 | 90.0186 | -139.1677 | -0.023018
[11 empty] | 44668.3592 | -39.4029 | -90.0421 | -101.7648 | 90.0166 | -141.1677 | -0.025479
[11 empty] | 50118.7234 | -40.4029 | -90.0425 | -102.7648 | 90.0148 | -143.1677 | -0.027673
[11 empty] | 56234.1325 | -41.4029 | -90.0428 | -103.7648 | 90.0132 | -145.1677 | -0.029628
[11 empty] | 63095.7344 | -42.4029 | -90.0431 | -104.7648 | 90.0117 | -147.1677 | -0.03137
[11 empty] | 70794.5784 | -43.4029 | -90.0434 | -105.7648 | 90.0105 | -149.1677 | -0.032923
[11 empty] | 79432.8235 | -44.4029 | -90.0436 | -106.7648 | 90.0093 | -151.1677 | -0.034307
[11 empty] | 89125.0938 | -45.4029 | -90.0439 | -107.7648 | 90.0083 | -153.1677 | -0.03554
[11 empty] | 100000 | -46.4029 | -90.044 | -108.7648 | 90.0074 | -155.1677 | -0.03664
Note: When you modify the value of an input parameter (yellow boxes), dont forget to review the whole column D and update the "your selected value" yellow boxes inputs.

## NCP1602_Calc_Sheet_ZCD_w_Vaux
NCP1602 Design Tool for an application using Auxilliary Winding for ZCD detection
Please enter your specification |  |  |  | rev0 January 2016
fac | (Hz) | 50 | Ac line frequency
Vrms,LL | (V) | 90 | Ac line rms lowest level (generally 85 V or 90 V in wide mains application)
Vrms,HL | (V) | 265 | Ac line rms highest level (generally 265 V in wide or European mains application)
Vout,nom | (V) | 390 | Targeted regulation level for the output voltage (generally 390 V or 400 V in wide mains apps) |  |  | Cells to be filled
eff | (%) | 95 | Expected efficiency at low line, full load - use 94 % as a default value if you don't know |  |  | Calculated values
Pout | (W) | 160 | Maximum output power |  |  | NCP1602 Internal parameters (frozen)
RDS(on) | (Ω) | 0.25 | MOSFET on-time resistance @25 °C
Thold-up | (ms) | 10 | Hold-up time. Put 0 if no hold-up time is specified or if you don't know
Vout,min | (V) | 350 | Minimum output voltage you can accept at the end of the hold-up time - Don't fill this cell or put any value if no hold-up time is specified
ΔVpk-pk | (V) | 7 | Peak to peak low frequency ripple acceptable across the bulk capacitor as a percentage of Vout,nom. Choose 7 % if you don't know.
Fc | (Hz) | 10 | Targeted crossover Frequency @ VacLL, full load .You can use fac/4 by default
фm | (°) | 60 | Phase margin @ VacLL, full load. You can use 60 ° by default
OPTN | ( - ) | E | Product Option (one of the following second-letter of the product code: A,B,C,D,E,F,G,H,I), default code used on EVB is letter E
tON,max | (μs) | 10 | Minimum of maximum on-time in low line (LL) condition depending on product Option (set in D47) (0.8 times the typical value of attached table)
Bulk Capacitor and Inductor
Cbulk,min | (μF) | 108.1081 | Minimum Cbulk capacitance meeting the low frequency ripple and hold-up time constraints (*)
Cbulk | (μF) | 120 | Your Cbulk selection choosen using normalized values from the drop down menu
ICbulk,rms,max | (A) | 1.0606 | Please check that the maximum rms current value of the selected Cbulk datasheet exceeds this value (calculated with VCbulk ripple at 2*fac frequency)
Lcalc | (μH) | 240.4688 | Calculated L inductance allowing the full power delivery (maximum inductance value) |  | Do not forget to check Cbulk ESR is low enough to avoid over-heating of the bulk capacitor.
L | (μH) | 180 | Your inductance choice. It is recommended to select it at least 25 % lower than Lcalc for an healthy margin |  | You can use 1.1A to assess its rms current (estimation based on AND8123 equation).
IL,max | (A) | 5.2922 | Maximum current flowing through L |  | Double check on the bench possible Cbulk over-heating. | [5 empty] | Calculations for AC Plots (do not modify)
IL,rms | (A) | 2.1605 | Maximum rms current through L
Fsw,max | (kHz) | 90.0011 | Switching frequency at low line, full load (top of the sinusoid) | [7 empty] | Plant |  | Compensator |  | Open Loop
Np/Naux | ( - ) | 10 | Your selected turns ratio (It is recommended to select a value around 10 , if no auxiliary winding is used, enter the value 0) | [6 empty] | Freq | Plant_dB | Plant_deg | Compensator_dB | Compensator_deg | Open Loop_dB | Open Loop_deg
[9 empty] | Application schematic | 0.001 | 44.6795 | -0.020533 | 35.1699 | 90.0182 | 79.8495 | 89.9977
Feedback resistors | [9 empty] | 0.001122 | 44.6795 | -0.023039 | 34.1699 | 90.0204 | 78.8495 | 89.9974
Rfb2 | (kΩ) | 27 | Your selection of feedback resistor value connected between FB pin and GND pin (Maximum value is 50 kΩ) | [6 empty] | 0.0012589 | 44.6795 | -0.02585 | 33.1699 | 90.0229 | 77.8495 | 89.9971
Rfb1,calc | (kΩ) | 4185 | Calculated value of feedbcak resistor placed between FB pin and Cbulk positive pin. | [6 empty] | 0.0014125 | 44.6795 | -0.029004 | 32.1699 | 90.0257 | 76.8495 | 89.9967
Rfb1 | (kΩ) | 4280 | Your selection value of feedbcak resistor placed between FB pin and Cbulk positive pin. | [6 empty] | 0.0015849 | 44.6795 | -0.032543 | 31.1699 | 90.0288 | 75.8495 | 89.9963
[10 empty] | 0.0017783 | 44.6795 | -0.036514 | 30.1699 | 90.0324 | 74.8495 | 89.9959
CSZCD pin resistors (depends heavily on Np/Naux value ) | [9 empty] | 0.0019953 | 44.6795 | -0.04097 | 29.1699 | 90.0363 | 73.8495 | 89.9953
RCS2 | (kΩ) | 22 | Your selection of CSZCD pin resistor connected to the Power Mosfet source (Miminum value is 20 kΩ) | [6 empty] | 0.0022387 | 44.6795 | -0.045969 | 28.1699 | 90.0407 | 72.8495 | 89.9948
RCS1,calc | (kΩ) | 281.6 | Calculated value of CSZCD pin resistor connected to the Drain of the Power Mosfet | [6 empty] | 0.0025119 | 44.6795 | -0.051578 | 27.1699 | 90.0457 | 71.8495 | 89.9941
RCS1 | (kΩ) | 300 | Your selection of CSZCD pin resistor connected to the Drain of the Power Mosfet | [6 empty] | 0.0028184 | 44.6795 | -0.057871 | 26.1699 | 90.0513 | 70.8495 | 89.9934
KCS | ( - ) | 146.3636 | Calculated Dividing factor between power mosfet drain and CSZCD pin ( +/- 10 % of 138) | [6 empty] | 0.0031623 | 44.6795 | -0.064933 | 25.1699 | 90.0576 | 69.8495 | 89.9926
CCS | (pF) | 10 | Parasitic capacitance of TSOP6 package between CSZCD pin and GND (10 pF is the recommended value) | [6 empty] | 0.0035481 | 44.6795 | -0.072856 | 24.1699 | 90.0646 | 68.8495 | 89.9917
RCS0,calc | (kΩ) | 29.5031 | Calculated value of resistor connected between the CSZCD bridge and CSZCD pin | [6 empty] | 0.0039811 | 44.6795 | -0.081745 | 23.1699 | 90.0725 | 67.8495 | 89.9907
RCS0 | (kΩ) | 27 | Your selected value of resistor connected between the CSZCD bridge and CSZCD pin (+/- 15 % of Rcs0,calc) | [6 empty] | 0.0044668 | 44.6795 | -0.09172 | 22.1699 | 90.0813 | 66.8495 | 89.9896
Caux,calc | (nF) | 1.9876 | Calculated value of Caux capacitor | [6 empty] | 0.0050119 | 44.6795 | -0.10291 | 21.1699 | 90.0912 | 65.8495 | 89.9883
Caux | (nF) | 2.2 | Your selection of Caux capacitor value (+/- 15% of Caux,calc)
Raux,calc | (Ω) | 45.4545 | Calculated value of Raux resistor
Raux | (Ω) | 47 | Your selection of Raux resistor value (+/- 15% of Raux,calc)
[10 empty] | 0.0056234 | 44.6795 | -0.11547 | 20.1699 | 90.1024 | 64.8495 | 89.9869
Compensation Network (yellow boxes values appear in red when they deviate +/- 10% of the calculated value) |  |  |  |  | Lookup Table (parameters internal to the IC , do not modify) |  |  |  |  | 0.0063096 | 44.6795 | -0.12956 | 19.1699 | 90.1148 | 63.8495 | 89.9853
Cp,calc | (nF) | 564.0773 | Calculated value of compensation capacitor placed between VCTRL pin and GND |  | Option | Internal coefficient | V_REF_DT | T_ON_max_LL | T_ON_max_HL | 0.0070795 | 44.6795 | -0.14537 | 18.1699 | 90.1289 | 62.8495 | 89.9835
Cp | (nF) | 560 | Your selection of compensation capacitor placed between VCTRL pin and GND |  | ( - ) | Kg.m2/A/s4 | (V) | (μs) | (μs) | 0.0079433 | 44.6795 | -0.1631 | 17.17 | 90.1446 | 61.8495 | 89.9815
Cz,calc | (μF) | 2.9348 | Calculated value of compensation capacitor placed between VCTRL pin and GND and in series with Rz |  | A | 320000 | 0.27 | 25 | 8.33 | 0.0089125 | 44.6795 | -0.183 | 16.17 | 90.1622 | 60.8495 | 89.9792
Cz | (μF) | 3 | Your selection of compensation capacitor placed between VCTRL pin and GND and in series with Rz |  | B | 320000 | 0.45 | 25 | 8.33 | 0.01 | 44.6795 | -0.20533 | 15.17 | 90.182 | 59.8495 | 89.9767
Rz,calc | (kΩ) | 19.4352 | Calculated value of compensation resistor placed between VCTRL pin and GND and in series with Cz |  | C | 320000 | 0.68 | 25 | 8.33 | 0.01122 | 44.6795 | -0.23039 | 14.17 | 90.2042 | 58.8495 | 89.9738
Rz | (kΩ) | 20 | Your value selection of compensation resistor placed between VCTRL pin and GND and in series with Cz |  | D | 640000 | 0.54 | 12.5 | 4.17 | 0.012589 | 44.6795 | -0.2585 | 13.17 | 90.2292 | 57.8495 | 89.9707
fplant | (Hz) | 2.7918 | Pole frequency of the PFC boost converter at low line, full load |  | E | 640000 | 0.9 | 12.5 | 4.17 | 0.014125 | 44.6794 | -0.29004 | 12.17 | 90.2571 | 56.8495 | 89.9671
fp0 | (Hz) | 0.057345 | Frequency of the origin pole obtained with choosen Cz and Cp values |  | F | 640000 | 1.35 | 12.5 | 4.17 | 0.015849 | 44.6794 | -0.32543 | 11.1701 | 90.2885 | 55.8495 | 89.9631
fz | (Hz) | 2.6539 | Frequency of the zero obtained with choosen Cz and Rz values |  | G | 960384 | 0.82 | 8.33 | 2.78 | 0.017783 | 44.6794 | -0.36514 | 10.1701 | 90.3237 | 54.8495 | 89.9585
fp | (Hz) | 16.8714 | Frequency of high frequency pole obtained with choosen Cp, Cz and Rz |  | H | 960384 | 1.35 | 8.33 | 2.78 | 0.019953 | 44.6793 | -0.40969 | 9.1702 | 90.3632 | 53.8495 | 89.9535
G0 | ( - ) | 171.3867 | DC gain of the Control To Output transfer function (Plant) |  | I | 960384 | 2 | 8.33 | 2.78 | 0.022387 | 44.6793 | -0.45968 | 8.1702 | 90.4075 | 52.8495 | 89.9478
Fc,final | (Hz) | 10.3386 | Final low-line cross-over frequency from plant dc gain, poles and zeroes frequencies (asymptotic calculation) | [6 empty] | 0.025119 | 44.6792 | -0.51576 | 7.1703 | 90.4572 | 51.8495 | 89.9414
фm,final | ( ° ) | 59.1991 | Final phase margin using atan formula, poles and zeroes frequencies (from Fc,final which is from asymptotic calculation) | [6 empty] | 0.028184 | 44.6791 | -0.57869 | 6.1704 | 90.513 | 50.8495 | 89.9343
|  |  | Note: To validate FC,final and фm,final values please have a look at attached Open Loop transfer function Bode Plot which is using accurate formulas | [6 empty] | 0.031623 | 44.679 | -0.6493 | 5.1705 | 90.5756 | 49.8495 | 89.9263
[10 empty] | 0.035481 | 44.6788 | -0.72852 | 4.1707 | 90.6458 | 48.8495 | 89.9173
High Line and Low Line Detection | [9 empty] | 0.039811 | 44.6787 | -0.8174 | 3.1709 | 90.7246 | 47.8495 | 89.9072
Vrms,LL,th | (V) | 14.4086 | Typical line rms voltage under which the Low Line (LL) flag is activated | [6 empty] | 0.044668 | 44.6784 | -0.91712 | 2.1711 | 90.813 | 46.8495 | 89.8959
Vrms,HL,th | (V) | 18.6422 | Typical line rms voltage above which the Low Line (HL) flag is activated | [6 empty] | 0.050119 | 44.6781 | -1.029 | 1.1714 | 90.9121 | 45.8496 | 89.8831
[10 empty] | 0.056234 | 44.6778 | -1.1545 | 0.17182 | 91.0234 | 44.8496 | 89.8689
Line Brown-out thresholds values (There is NO brown-out functionality when Auxiliary winding is used for ZCD) |  |  |  |  | Plots of Small Signal Transfer Functions |  |  |  |  | 0.063096 | 44.6773 | -1.2954 | -0.82769 | 91.1482 | 43.8496 | 89.8529
Vrms,boH,th | (V) | NA | Typical line rms voltage above which switching is actived (Brown-in) (if activated in product option) | @ | Pout = | 160 | W |  |  | 0.070795 | 44.6768 | -1.4533 | -1.8271 | 91.2883 | 42.8497 | 89.8349
Vrms,boL,th | (V) | NA | Typical line rms voltage under which switching is stop (Brown-out) (if activated in product option) | @ | Vrms,LL = | 90 | V |  |  | 0.079433 | 44.676 | -1.6306 | -2.8263 | 91.4453 | 41.8497 | 89.8148
[10 empty] | 0.089125 | 44.6751 | -1.8294 | -3.8253 | 91.6216 | 40.8498 | 89.7921
CrM to DCM threshold | [9 empty] | 0.1 | 44.674 | -2.0525 | -4.8241 | 91.8192 | 39.8499 | 89.7667
VCTRL,DT,th | (V) | 1.5526 | VCTRL pin CrM to DCM threshold voltage (Product option, OPTN parameter dependent) | [6 empty] | 0.1122 | 44.6725 | -2.3027 | -5.8225 | 92.0409 | 38.85 | 89.7382
[10 empty] | 0.12589 | 44.6707 | -2.5833 | -6.8206 | 92.2895 | 37.8502 | 89.7062
Undervoltage Protection (UVP) | [9 empty] | 0.14125 | 44.6684 | -2.898 | -7.8181 | 92.5683 | 36.8503 | 89.6703
Vbulk,UVP,H | (V) | 99.6991 | Typical under-voltage protection on bulk capacitor voltage (Vbulk rising) | [6 empty] | 0.15849 | 44.6656 | -3.2509 | -8.815 | 92.8808 | 35.8506 | 89.63
Vbulk,UVP,L | (V) | 47.8556 | Typical under-voltage protection on bulk capacitor voltage (Vbulk falling) | [6 empty] | 0.17783 | 44.662 | -3.6465 | -9.8111 | 93.2312 | 34.8508 | 89.5847
[10 empty] | 0.19953 | 44.6574 | -4.09 | -10.8062 | 93.6238 | 33.8512 | 89.5337
Second Over-Voltage Protection (OVP2) | [9 empty] | 0.22387 | 44.6517 | -4.5871 | -11.8001 | 94.0636 | 32.8517 | 89.4765
Vbulk,OVP2,H | (V) | 464.7045 | Typical second over-voltage protection (OVP2) on bulk capacitor voltage (Vbulk rising) | [6 empty] | 0.25119 | 44.6445 | -5.1439 | -12.7923 | 94.5561 | 31.8522 | 89.4122
Vbulk,OVP2,L | (V) | 452.7027 | Typical second over-voltage protection (OVP2) on bulk capacitor voltage (Vbulk falling) | [6 empty] | 0.28184 | 44.6355 | -5.7676 | -13.7826 | 95.1074 | 30.8529 | 89.3399
[10 empty] | 0.31623 | 44.6242 | -6.4657 | -14.7704 | 95.7241 | 29.8538 | 89.2584
Rsense calculation | [9 empty] | 0.35481 | 44.61 | -7.2467 | -15.7551 | 96.4134 | 28.8549 | 89.1667
Rsense,calc | (mΩ) | 94.4793 | Maximum Current-Sense Resistor | [6 empty] | 0.39811 | 44.5921 | -8.1198 | -16.7359 | 97.1831 | 27.8563 | 89.0633
Rsense | (mΩ) | 80 | Your selection of current sense resistor | [6 empty] | 0.44668 | 44.5698 | -9.0949 | -17.7118 | 98.0414 | 26.858 | 88.9465
[10 empty] | 0.50119 | 44.5418 | -10.1827 | -18.6817 | 98.9972 | 25.8601 | 88.8146
Main Conduction Losses | [9 empty] | 0.56234 | 44.5068 | -11.3944 | -19.6442 | 100.0595 | 24.8626 | 88.6652
Pbridge | (W) | 3.3684 | Diode bridge losses assuming a 1-V forward voltage for each diode | [6 empty] | 0.63096 | 44.4632 | -12.7417 | -20.5974 | 101.2374 | 23.8658 | 88.4957
Pon,Q1 | (W) | 1.6878 | Q1 conduction losses assuming RDS(on) doubles at the highest junction temperature of your application | [6 empty] | 0.70795 | 44.4089 | -14.2365 | -21.5392 | 102.5396 | 22.8697 | 88.3031
PD1 | (W) | 0.41026 | Losses in boost diode D1 assuming a 1-V forward voltage | [6 empty] | 0.79433 | 44.3415 | -15.8904 | -22.4671 | 103.9741 | 21.8744 | 88.0837
PRsense | (W) | 0.26994 | Rsense conduction losses | [6 empty] | 0.89125 | 44.2581 | -17.7143 | -23.3781 | 105.5472 | 20.88 | 87.833
PCS,STDBY,max | (mW) | 0 | Power dissipated by CSZCD resistors in standby mode and max mains voltage | [6 empty] | 1 | 44.1553 | -19.7173 | -24.2687 | 107.2631 | 19.8865 | 87.5458
[10 empty] | 1.122 | 44.0293 | -21.9064 | -25.1351 | 109.1224 | 18.8942 | 87.216
[10 empty] | 1.2589 | 43.8756 | -24.2849 | -25.9728 | 111.1212 | 17.9029 | 86.8363
[10 empty] | 1.4125 | 43.6896 | -26.8514 | -26.7772 | 113.2498 | 16.9125 | 86.3984
[10 empty] | 1.5849 | 43.4663 | -29.5987 | -27.5436 | 115.4915 | 15.9227 | 85.8928
[10 empty] | 1.7783 | 43.2005 | -32.5125 | -28.2675 | 117.8215 | 14.9331 | 85.3091
[10 empty] | 1.9953 | 42.8875 | -35.5712 | -28.9446 | 120.2071 | 13.9429 | 84.6359
[10 empty] | 2.2387 | 42.5231 | -38.7458 | -29.5719 | 122.6072 | 12.9511 | 83.8615
[10 empty] | 2.5119 | 42.1039 | -42.0005 | -30.1473 | 124.9745 | 11.9565 | 82.974
Nomalized values of Cbulk (in μF) for the drop down menu of the above sheet (do not modify) | [9 empty] | 2.8184 | 41.6278 | -45.2947 | -30.6704 | 127.2565 | 10.9575 | 81.9618
10 | [9 empty] | 3.1623 | 41.0944 | -48.5854 | -31.1423 | 129.399 | 9.9521 | 80.8136
22 | [9 empty] | 3.5481 | 40.5044 | -51.8296 | -31.566 | 131.3488 | 8.9384 | 79.5192
33 | [9 empty] | 3.9811 | 39.8601 | -54.9874 | -31.9463 | 133.056 | 7.9138 | 78.0686
47 | [9 empty] | 4.4668 | 39.165 | -58.024 | -32.2891 | 134.477 | 6.8759 | 76.453
56 | [9 empty] | 5.0119 | 38.4235 | -60.9117 | -32.6017 | 135.5759 | 5.8218 | 74.6642
68 | [9 empty] | 5.6234 | 37.6403 | -63.6299 | -32.8921 | 136.3251 | 4.7483 | 72.6952
82 | [9 empty] | 6.3096 | 36.8206 | -66.1658 | -33.1689 | 136.7063 | 3.6517 | 70.5405
100 | [9 empty] | 7.0795 | 35.9694 | -68.513 | -33.4411 | 136.7102 | 2.5283 | 68.1972
120 | [9 empty] | 7.9433 | 35.0913 | -70.6711 | -33.7178 | 136.3368 | 1.3735 | 65.6657
150 | [9 empty] | 8.9125 | 34.1906 | -72.6441 | -34.0078 | 135.5951 | 0.18283 | 62.951
182 | [9 empty] | 10 | 33.2712 | -74.4392 | -34.3198 | 134.5033 | -1.0486 | 60.0641
220 | [9 empty] | 11.2202 | 32.3363 | -76.0661 | -34.6619 | 133.0886 | -2.3257 | 57.0225
270 | [9 empty] | 12.5893 | 31.3887 | -77.5358 | -35.0414 | 131.3869 | -3.6527 | 53.8511
330 | [9 empty] | 14.1254 | 30.4307 | -78.86 | -35.4642 | 129.4418 | -5.0334 | 50.5818
390 | [9 empty] | 15.8489 | 29.4644 | -80.0505 | -35.935 | 127.3027 | -6.4706 | 47.2522
470 | [9 empty] | 17.7828 | 28.4914 | -81.1189 | -36.457 | 125.023 | -7.9656 | 43.9041
[10 empty] | 19.9526 | 27.5129 | -82.0765 | -37.0313 | 122.657 | -9.5184 | 40.5805
[10 empty] | 22.3872 | 26.5301 | -82.9337 | -37.6575 | 120.257 | -11.1274 | 37.3233
[10 empty] | 25.1189 | 25.5438 | -83.7005 | -38.3337 | 117.8707 | -12.7899 | 34.1702
[10 empty] | 28.1838 | 24.5547 | -84.3858 | -39.0566 | 115.5391 | -14.5019 | 31.1534
[10 empty] | 31.6228 | 23.5634 | -84.9979 | -39.8222 | 113.2954 | -16.2588 | 28.2975
[10 empty] | 35.4813 | 22.5703 | -85.5444 | -40.6259 | 111.1642 | -18.0555 | 25.6198
[10 empty] | 39.8107 | 21.5758 | -86.0323 | -41.4629 | 109.1626 | -19.8871 | 23.1303
[10 empty] | 44.6684 | 20.5802 | -86.4675 | -42.3287 | 107.3003 | -21.7485 | 20.8328
[10 empty] | 50.1187 | 19.5837 | -86.8558 | -43.2189 | 105.5815 | -23.6352 | 18.7257
[10 empty] | 56.2341 | 18.5864 | -87.2021 | -44.1295 | 104.0054 | -25.543 | 16.8033
[10 empty] | 63.0957 | 17.5886 | -87.5109 | -45.0571 | 102.5681 | -27.4684 | 15.0572
[10 empty] | 70.7946 | 16.5904 | -87.7862 | -45.9986 | 101.2632 | -29.4083 | 13.477
[10 empty] | 79.4328 | 15.5918 | -88.0317 | -46.9516 | 100.0828 | -31.3599 | 12.0511
[10 empty] | 89.1251 | 14.5929 | -88.2506 | -47.9139 | 99.0182 | -33.321 | 10.7676
[10 empty] | 100 | 13.5938 | -88.4457 | -48.8837 | 98.0603 | -35.2899 | 9.6146
[10 empty] | 112.2018 | 12.5945 | -88.6196 | -49.8595 | 97.2 | -37.2651 | 8.5804
[10 empty] | 125.8925 | 11.595 | -88.7746 | -50.8402 | 96.4286 | -39.2452 | 7.6539
[10 empty] | 141.2538 | 10.5954 | -88.9128 | -51.8248 | 95.7377 | -41.2294 | 6.8249
[10 empty] | 158.4893 | 9.5958 | -89.036 | -52.8126 | 95.1196 | -43.2168 | 6.0836
[10 empty] | 177.8279 | 8.5961 | -89.1458 | -53.8028 | 94.567 | -45.2067 | 5.4212
[10 empty] | 199.5262 | 7.5963 | -89.2436 | -54.795 | 94.0733 | -47.1987 | 4.8297
[10 empty] | 223.8721 | 6.5965 | -89.3308 | -55.7888 | 93.6324 | -49.1924 | 4.3016
[10 empty] | 251.1886 | 5.5966 | -89.4086 | -56.7839 | 93.2389 | -51.1873 | 3.8303
[10 empty] | 281.8383 | 4.5967 | -89.4778 | -57.78 | 92.8877 | -53.1833 | 3.4099
[10 empty] | 316.2278 | 3.5968 | -89.5396 | -58.7769 | 92.5744 | -55.1801 | 3.0348
[10 empty] | 354.8134 | 2.5969 | -89.5946 | -59.7744 | 92.295 | -57.1775 | 2.7004
[10 empty] | 398.1072 | 1.5969 | -89.6437 | -60.7724 | 92.0458 | -59.1755 | 2.4021
[10 empty] | 446.6836 | 0.59697 | -89.6874 | -61.7709 | 91.8236 | -61.1739 | 2.1362
[10 empty] | 501.1872 | -0.40299 | -89.7263 | -62.7696 | 91.6254 | -63.1726 | 1.8991
[10 empty] | 562.3413 | -1.403 | -89.7611 | -63.7687 | 91.4488 | -65.1716 | 1.6877
[10 empty] | 630.9573 | -2.4029 | -89.792 | -64.7679 | 91.2913 | -67.1708 | 1.4993
[10 empty] | 707.9458 | -3.4029 | -89.8196 | -65.7673 | 91.151 | -69.1702 | 1.3314
[10 empty] | 794.3282 | -4.4029 | -89.8442 | -66.7668 | 91.0259 | -71.1697 | 1.1817
[10 empty] | 891.2509 | -5.4029 | -89.8661 | -67.7664 | 90.9143 | -73.1693 | 1.0482
[10 empty] | 1000 | -6.4029 | -89.8856 | -68.7661 | 90.8149 | -75.1689 | 0.92931
[10 empty] | 1122.0185 | -7.4029 | -89.903 | -69.7658 | 90.7263 | -77.1687 | 0.8233
[10 empty] | 1258.9254 | -8.4029 | -89.9185 | -70.7656 | 90.6473 | -79.1685 | 0.72882
[10 empty] | 1412.5375 | -9.4029 | -89.9324 | -71.7654 | 90.577 | -81.1683 | 0.6446
[10 empty] | 1584.8932 | -10.4029 | -89.9447 | -72.7653 | 90.5142 | -83.1682 | 0.56954
[10 empty] | 1778.2794 | -11.4029 | -89.9557 | -73.7652 | 90.4583 | -85.1681 | 0.50265
[10 empty] | 1995.2623 | -12.4029 | -89.9654 | -74.7651 | 90.4085 | -87.168 | 0.44302
[10 empty] | 2238.7211 | -13.4029 | -89.9742 | -75.7651 | 90.364 | -89.168 | 0.38988
[10 empty] | 2511.8864 | -14.4029 | -89.9819 | -76.765 | 90.3245 | -91.1679 | 0.34252
[10 empty] | 2818.3829 | -15.4029 | -89.9889 | -77.765 | 90.2892 | -93.1679 | 0.30031
[10 empty] | 3162.2777 | -16.4029 | -89.995 | -78.765 | 90.2577 | -95.1678 | 0.26269
[10 empty] | 3548.1339 | -17.4029 | -90.0005 | -79.7649 | 90.2297 | -97.1678 | 0.22916
[10 empty] | 3981.0717 | -18.4029 | -90.0054 | -80.7649 | 90.2047 | -99.1678 | 0.19927
[10 empty] | 4466.8359 | -19.4029 | -90.0098 | -81.7649 | 90.1825 | -101.1678 | 0.17264
[10 empty] | 5011.8723 | -20.4029 | -90.0137 | -82.7649 | 90.1626 | -103.1678 | 0.1489
[10 empty] | 5623.4133 | -21.4029 | -90.0172 | -83.7649 | 90.1449 | -105.1677 | 0.12774
[10 empty] | 6309.5734 | -22.4029 | -90.0203 | -84.7649 | 90.1292 | -107.1677 | 0.10889
[10 empty] | 7079.4578 | -23.4029 | -90.023 | -85.7649 | 90.1151 | -109.1677 | 0.09208
[10 empty] | 7943.2823 | -24.4029 | -90.0255 | -86.7649 | 90.1026 | -111.1677 | 0.077102
[10 empty] | 8912.5094 | -25.4029 | -90.0277 | -87.7649 | 90.0914 | -113.1677 | 0.063753
[10 empty] | 10000 | -26.4029 | -90.0296 | -88.7649 | 90.0815 | -115.1677 | 0.051856
[10 empty] | 11220.1845 | -27.4029 | -90.0314 | -89.7649 | 90.0726 | -117.1677 | 0.041252
[10 empty] | 12589.2541 | -28.4029 | -90.0329 | -90.7649 | 90.0647 | -119.1677 | 0.031802
[10 empty] | 14125.3754 | -29.4029 | -90.0343 | -91.7649 | 90.0577 | -121.1677 | 0.023379
[10 empty] | 15848.9319 | -30.4029 | -90.0356 | -92.7649 | 90.0514 | -123.1677 | 0.015872
[10 empty] | 17782.7941 | -31.4029 | -90.0366 | -93.7648 | 90.0458 | -125.1677 | 0.0091819
[10 empty] | 19952.6231 | -32.4029 | -90.0376 | -94.7648 | 90.0408 | -127.1677 | 0.003219
[10 empty] | 22387.2114 | -33.4029 | -90.0385 | -95.7648 | 90.0364 | -129.1677 | -0.0020953
[10 empty] | 25118.8643 | -34.4029 | -90.0393 | -96.7648 | 90.0324 | -131.1677 | -0.0068318
[10 empty] | 28183.8293 | -35.4029 | -90.04 | -97.7648 | 90.0289 | -133.1677 | -0.011053
[10 empty] | 31622.7766 | -36.4029 | -90.0406 | -98.7648 | 90.0258 | -135.1677 | -0.014815
[10 empty] | 35481.3389 | -37.4029 | -90.0411 | -99.7648 | 90.023 | -137.1677 | -0.018169
[10 empty] | 39810.7171 | -38.4029 | -90.0416 | -100.7648 | 90.0205 | -139.1677 | -0.021157
[10 empty] | 44668.3592 | -39.4029 | -90.0421 | -101.7648 | 90.0182 | -141.1677 | -0.023821
[10 empty] | 50118.7234 | -40.4029 | -90.0425 | -102.7648 | 90.0163 | -143.1677 | -0.026194
[10 empty] | 56234.1325 | -41.4029 | -90.0428 | -103.7648 | 90.0145 | -145.1677 | -0.02831
[10 empty] | 63095.7344 | -42.4029 | -90.0431 | -104.7648 | 90.0129 | -147.1677 | -0.030196
[10 empty] | 70794.5784 | -43.4029 | -90.0434 | -105.7648 | 90.0115 | -149.1677 | -0.031876
[10 empty] | 79432.8235 | -44.4029 | -90.0436 | -106.7648 | 90.0103 | -151.1677 | -0.033374
[10 empty] | 89125.0938 | -45.4029 | -90.0439 | -107.7648 | 90.0091 | -153.1677 | -0.034709
[10 empty] | 100000 | -46.4029 | -90.044 | -108.7648 | 90.0082 | -155.1677 | -0.035899
Note: When you modify the value of an input parameter (yellow boxes), dont forget to review the whole column D and update the "your selected value" yellow boxes inputs.

## Sheet1
2
3
3