## Step 1 Calculations
Simplified Inductor calculation Spreadsheet for QR-based converters
Christophe Basso
ON Semiconductor
Rev. 2 | Please enter Green numbers |  | Comments | DC Input | Peak current | Frequency
Maximum DC Input voltage | 375 | V | High line | 370 | 0.78608 | 67.6767
Minimum DC Input voltage | 127 | V | Low line | 360 | 0.78951 | 67.0896
Estimated efficiency | 70 | % |  | 350 | 0.79314 | 66.4772
Nominal output power | 16 | W |  | 340 | 0.79698 | 65.8379
Output voltage | 13 | V |  | 330 | 0.80105 | 65.1699
Secondary rectifier drop @ Iout | 0.8 | V |  | 320 | 0.80538 | 64.4712
Equivalent load | 10.5625 | Ohms |  | 310 | 0.80999 | 63.7396
Equivalent current | 1.2308 | Amps |  | 300 | 0.81491 | 62.973
Min. switching frequency @ low line & nom. Power | 40 | kHz |  | 290 | 0.82016 | 62.1687
Turn-ratio Ns:Np | 0.2 |  |  | 280 | 0.82579 | 61.3239
Estimated total drain capacitance | 47 | pF | Cpar | 270 | 0.83184 | 60.4356
|  |  |  | 260 | 0.83835 | 59.5004
Primary reflected voltage at the switch opening | 69 | V |  | 250 | 0.84538 | 58.5145
Estimated drain-source voltage at high line without clamp | 1099.25 | V |  | 240 | 0.853 | 57.4738
Estimated peak current @ low line and nom. Pout | 1.0225 | A | Ip max | 230 | 0.86128 | 56.3739
Estimated peak current @ high line and nom. Pout | 0.78443 | A |  | 220 | 0.87032 | 55.2096
Secondary diode peak inverse voltage (PIV) | 88 | V |  | 210 | 0.88021 | 53.9753
ON time @ low line to reach Ip | 8.801 | µs | low line | 200 | 0.8911 | 52.6648
ON time @ high line to reach Ip | 2.2867 | µs | high line | 190 | 0.90313 | 51.2711
Demagnetization time @ low line | 16.199 | µs | low line | 180 | 0.91649 | 49.7864
Demagnetization time @ high line | 12.4276 | µs | high line | 170 | 0.93143 | 48.2022
Primary inductance shall be smaller than: | 1.0932 | mH | Lp | 160 | 0.94824 | 46.5086
Estimated leakage percentage | 3 | % |  | 150 | 0.96729 | 44.695
Primary leakage inductance, xx % of Lp | 32.7946 | µH | Lf | 140 | 0.98906 | 42.7492
Natural ringing frequency involving Lp and Cpar | 702.1509 | kHz | > 250kHz | 130 | 1.0142 | 40.6579
Valley occurrence at DCM detection | 0.7121 | µs |  | 120 | 1.0435 | 38.4064
Estimated Fsw at high line including Valley switching | 64.8241 | kHz |  | 110 | 1.0781 | 35.9786
Final Transmitted power | 16 | W |  | 100 | 1.1197 | 33.3573
Note on B18: The flyback voltage applied over Lp at the switch opening
Note on B6: The maximum rectified line voltage (bulk capacitor)
Note on B7: The minimum rectified line voltage (bulk capacitor)
Note on B14: The minimum frequency in worse case conditions (low line, max output power). Select this value to be at least above 20kHz.
Note on B15: The primary to secondary turn ratio.
Note on B20: This is the worse case estimated peak current calculated without any parasitic elements around the drain node (e.g. leakage inductance and capacitance)
Note on B27: To cope with the minimum frequency value, the inductance shall not go above this value
Note on B30: At the switch opening, a sinusoidal waveform takes place on the drain node, involving the primary inductance Lp and all parasitic capacitors. The valleys on this wave are places where the controller re-starts the MOSFET for so-called QR operation.
Note on B31: When the core is reset, the first valley occurs after this time has elapsed.
Note on B32: In high line conditions, the frequency increases. This value includes the valley event.
Note on B16: Enter a capacitor value to have any idea of the natural ringing frequency involving Lp
Note on D30: Fprim, involving Lp, needs to be higher than the TIMEOUT imposed by the controller (4µs), otherwise this TIMEOUT re-starts the switch instead of the valley occurrence (which takes place later) and ZVS is not perfectly ensured.
Note on B22: This the reverse voltage seen by the sec. diode at turn-on (high line).

## Step 2 turns ratio
Transformer turns ratio determination with a multiple output flyback
Thierry Sutto
ON Semiconductor
Rev 0
Output voltages and peak power levels
Uox (V) | Pox (W) | Note
5 | 2.5 | Used for primary regulation
3.3 | 3.3 | Secondary reg
2.5 | 2.5 | Secondary reg
13 | 6.5 | -
5 | 0.5 | Negative output voltage
Total output power | 15.3 | W
Vf | 0.7 | V
ns_5V | 5 | turns
Volts per winding | 1.14 | Volts/turn
Theorical turns ratio for all outputs
ns_5V | 5 | turns
ns_3V3 | 3.5088 | turns
ns_2V5 | 2.807 | turns
ns_13V | 12.0175 | turns
ns_-5V | 5 | turns
Note : As it is not possible to do a partial turn in transformer winding, the entire number just above or below should be selected, and the new voltage winding should be checked to fit the final regulation voltage level.
Turns selection:
ns_5V | 5 | turns
ns_3V3 | 4 | turns
ns_2V5 | 3 | turns
ns_13V | 12 | turns
ns_-5V | 5 | turns
With the final selected secondary turns the output voltage level will be:
Uox desired (V) | Ouput voltage level with the selected turn ratio (V) |  | Output delta V
5 | 5 |  | 0
3.3 | 3.86 |  | 0.56
2.5 | 2.72 |  | 0.22
13 | 12.98 |  | -0.02
5 | 5 |  | 0
Note: the 3V3 and 2V5 outputs are post regulated by the NCP4326, so they need to have positive difference voltage compare to the disered output voltage level to ensure a correct regulation in case of load and input line variation.
Note on A17: Thierry Sutto: Forward voltage of the secondary diodes