## Important Note
| Version 2.0 | 2021-04-20
NCP5106 Calculator
Gate drivers used to switch MOSFETs and IGBTs at high frequencies can dissipate significant amount of power depending on the operating conditions. It is important to determine the driver power dissipation and the resulting junction temperature in the application to ensure that the part is operating within acceptable temperature limits.
This Excel spreadsheet helps estimating power losses. The calculations are based on the equations and process detailed in the application note AND90004/D. For more information, please refer to:
Analysis of Power Dissipation & Thermal Considerations in HV Gate drivers
Please note that this spreadsheet is a general tool being provided to assist designers in using the NCP5106. The output of this tool is to be used as a guide line and does not provide any measure of the success of a particular system design. For any question/comments regarding the use of this spreadsheet, please contact us at: www.onsemi.com

## NCP5106
NCP5106 - 600V H/L Side Driver | [6 empty] | Inputs | `
Fixed value
Calculated Cells
Inputs |  | Symbol | Description | Value |  | Unit | Comment
Application |  | VR | Supply voltage (Rail Voltage) | 400 |  | V
|  | Fsw | Switching frequency | 50 |  | kHz
|  | Qg | High Side Power Switch Total gate charge (QgH) | 80 |  | nC | Qg of HS external FET
|  |  | Low Side Power Switch Total gate charge (QgL) | 80 |  | nC | Qg of LS external FET
|  | Rgon/Rgoff | HS External Gate resistor (RgonH and RgoffH ) | 0 | 0 | Ohm | Left HS On & Right HS Off
|  |  | LS External Gate resistor (RgonL and RgoffL ) | 0 | 0 | Ohm | Left LS On & Right LS Off
|  | VCC | Supply voltage | 12 |  | V
|  | Vf_DBOOT | Forward voltage drop of Boostrap diode | 1 |  | V
Driver characteristics |  | IO | Peak source/sink current | 0.25 | 0.5 | A | Refer to datasheet
|  | IHV_LEAKILK) | Leakage current HV pin | 40 |  | uA | Refer to datasheet
|  | ICC3 | VCC quiecent current | 0.2 |  | mA | Refer to datasheet
|  | ICC4 | VBoot quiecent current | 0.05 |  | mA | Refer to datasheet
|  | ICC1 | Low Side Operating current @ Fsw_datasheet | 4 |  | mA | Refer to datasheet
|  | IB1 | High Side Operating current @ Fsw_datasheet | 4 |  | mA | Refer to datasheet
|  | Fsw_datasheet | Swithing frequency of ICC1/IB1 | 100 |  | kHz | Refer to datasheet
|  | CL_datasheet | Load capacitance of ICC1/IB1 | 1 |  | nF | Refer to datasheet
|  | RON/ROFF | Internal pull up and down resistance (RON, ROFF) | 30 | 15 | Ohm | RON / ROFF
Level shifter |  | Qp | Internal charge of level shift switch | 0.82 |  | nC
Power dissipation
% of total power loss
High Side | Static | PLK | Leakage loss | 16.44 |  | mW | 10.34%
| Dynamic | PLS | Level shift loss | 16.851 |  | mW | 10.6%
Low Side | Dynamic | Pd | Operating current loss | 29.725 |  | mW | 18.69%
Gate driving loss |  | Pg | Gate driving loss | 96 |  | mW | 60.37%
Junction Temp based on RθJA
|  |  |  | SOIC8 | DFN10
|  | Ptotal | Total power loss | 159.016 |  | mW
|  | Rthja | Junction to ambient thermal resistance | 178 | 162 | ℃/W
|  | Ta | Ambient temperature | 50 | 50 | ℃
|  | TJ | Estimated junction temperature | 78.3048 | 75.7606 | ℃
Junction Temp based on ψJT
|  |  |  | SOIC8 | DFN10
|  | Ptotal | Total power loss | 159.016 |  | mW
|  | ψJT | Junction to top case thermal characteristic |  |  | ℃/W
|  | Ta | Top case temperature |  |  | ℃
|  | TJ | Estimated junction temperature | 0 | 0 | ℃
If the datasheet doesn’t provide ICC and IB curve versus switching frequency, the following method is recommended to calculate ICC and IB for given operating conditions.
ICC = (ICC1- (CLOAD x VCC x FSW_DS) -ICC3) x (FSW / FSW_DS) + ICC3 (eq. 1)
IB = (IB1- (CLOAD x (VCC - VF_DBOOT)x FSW_DS) -ICC4) x (FSW / FSW_DS) + ICC4 (eq. 2)
CLOAD is specified capacitance of load in the datasheet.
FSW is target frequency and FSW_DS is specified frequency in the datasheet.
Note on F14: typical value
Note on G14: typical value
Note on F15: max value
Note on F16: typical value
Note on F17: typical value
Note on F18: typical value
Note on F19: typical value
Note on F20: test condition in datasheet
Note on F21: test condition in datasheet