## NCP81231
Revision : | 1.3 | Date: | 02/23/2016
Interface Type | I2C | Num Fuses | 128
Slave Address | 119
Product | NCP81231
Address | # Bits | Bit(s) | Fuse Location(s) | Signal Name | Trim Code | dmux0 (INT) | dmux1 (CLIND) | tmux0 (CS1) | tmux1 (CS2) | Reset / Default | R/W | Function | Truth Table | Additional Information / Logic Equation | Ideal LSB | Trim Target | Iterations | Trim Type | Table Type
00h | 1 | Bit[0] |  | en_pol | [5 empty] | 0h | R/W | register to set the enable polarity. | en_pup=0, en_pol=0: A high on the enable pin generated a turn on the pull down current before starting. (default) en_pup=0, en_pol=1: A low on the enable pin generated a turn on the pull down current before starting. Ensures it starts immediately en_pup=1, en_pol=0: A high on the enable pin generated a turn on the pull up current ensure the parts starts immediately en_pup=1, en_pol=1: A low on the enable pin generated a turn on the pull up current before starting Ensures it starts immediately |  | 0 | 0 | 0 | -1 | 0
00h | 1 | Bit[1] |  | en_pup | [5 empty] | 0h | R/W | register to set the enable pull-up. | en_pup=0, en_pol=0: A high on the enable pin generated a turn on the pull down current before starting. (default) en_pup=0, en_pol=1: A low on the enable pin generated a turn on the pull down current before starting. Ensures it starts immediately en_pup=1, en_pol=0: A high on the enable pin generated a turn on the pull up current ensure the parts starts immediately en_pup=1, en_pol=1: A low on the enable pin generated a turn on the pull up current before starting Ensures it starts immediately |  | 0 | 0 | 0 | -1 | 0
00h | 1 | Bit[2] |  | en_mask | [5 empty] | 0h | R/W | register to select internal enable to turn on the part. | en_mask=0, en_int=0,1: external enable (default) en_mask=1, en_int=0: turn off part en_mask=1, en_int=1: turn on part |  | 0 | 0 | 0 | -1 | 0
00h | 1 | Bit[3] |  | en_int | [5 empty] | 0h | R/W | register to turn on the part. | en_mask=0, en_int=0,1: external enable (default) en_mask=1, en_int=0: turn off part en_mask=1, en_int=1: turn on part |  | 0 | 0 | 0 | -1 | 0
01h | 8 | Bit[7:0] |  | dac_target | [5 empty] | 0h | R/W | register to set the target dac register, eg. 0011_0010:500mV, 1100_0100:2000mV,1111_1111:2560mV | 0000_0000: 0V ...Vref 10mV per step by default |  | 0 | 0 | 0 | -1 | 0
02h | 2 | Bit[1:0] |  | slew_rate | [5 empty] | 0h | R/W | register to set the slew rate | 00: 0.61mV/µs (default) 01: 1.2mV/µs 10: 2.4mV/µs 11: 4.9mV/µs |  | 0 | 0 | 0 | -1 | 0
03h | 3 | Bit[2:0] |  | pwm_frequency | [5 empty] | 0h | R/W | regiser to set the pwm switching frequency | 000: 600 kHz (default) 001: 150 kHz 010: 300 kHz 011: 450 kHz 100: 750 kHz 101: 900 kHz 110: 1.2 MHz 111: Reserved |  | 0 | 0 | 0 | -1 | 0
03h | 1 | Bit[4] |  | dac_target_lsb | [5 empty] | 0h | R/W | register to increment 5mV to the dac_target register (actual LSB of reference DAC) | 0: 0mV increment to dac_target 1: 5mV increment to dac_target
04h | 1 | Bit[0] |  | pfet | [5 empty] | 0h | R/W | register to set the pfet | 0: pfet disabled (default) 1: pfet enabled |  | 0 | 0 | 0 | -1 | 0
04h | 1 | Bit[1] |  | cfet | [5 empty] | 0h | R/W | register to enable the cfet | 0: cfet disabled (default) 1: cfet enabled |  | 0 | 0 | 0 | -1 | 0
04h | 1 | Bit[2] |  | dead_battery_en | [5 empty] | 0h | R/W | register to enable dead battery | 0: dead battery disabled (default) 1: dead battery enabled |  | 0 | 0 | 0 | -1 | 0
04h | 1 | Bit[5] |  | cs2_dchrg | [5 empty] | 0h | R/W | register to set the cs2 discharge | 0: cs2 discharge disabled (default) 1: cs2 discharge enabled |  | 0 | 0 | 0 | -1 | 0
05h | 2 | Bit[1:0] |  | ocp_clim_pos | [5 empty] | 0h | R/W | register to set the internal positive current limit | 00: Current at RSENSE(5mΩ)= 7.6A (default) 01: Current at RSENSE(5mΩ)= 4.6A 10: Current at RSENSE(5mΩ)= 2.2A 11: Current at RSENSE(5mΩ)=14 A |  | 0 | 0 | 0 | -1 | 0
06h | 2 | Bit[3:2] |  | cs2_clim_pos | [5 empty] | 0h | R/W | register to set the external cs2 positive current limit | 00: CLIM value = 0.25V, Current at RSENSE(5mΩ)= 0.5A (default) 01: CLIM value = 0.75V, Current at RSENSE(5mΩ)= 1.5A 10: CLIM value = 1.5V, Current at RSENSE(5mΩ)= 3A 11: CLIM value = 2.5V, Current at RSENSE(5mΩ)= 5A |  | 0 | 0 | 0 | -1 | 0
07h | 3 | Bit[2:0] |  | lo_gm_amp_setting | [5 empty] | 1h | R/W | register to set the low amp gm value | 000: 87µS 001: 100 µS (default) 010: 117 µS 011: 333 µS 100: 400 µS 101: 500 µS 110: 667 µS 111: 1000 µS |  | 0 | 0 | 0 | -1 | 0
07h | 1 | Bit[3] |  | gm_manual | [5 empty] | 1h | R/W | register to enable amp gm settings | 0: lo gm amp 1: hi gm amp (default) |  | 0 | 0 | 0 | -1 | 0
07h | 3 | Bit[6:4] |  | hi_gm_amp_setting | [5 empty] | 5h | R/W | register to set the high amp gm value | 000: 87µS 001: 100 µS 010: 117 µS 011: 333 µS 100: 400 µS 101: 500 µS (default) 110: 667 µS 111: 1000 µS |  | 0 | 0 | 0 | -1 | 0
07h | 1 | Bit[7] |  | gm_amp_config | [5 empty] | 0h | R/W | register to control the gm setting selector | 0: manual (default) 1: bulk capacitor trigger |  | 0 | 0 | 0 | -1 | 0
08h | 2 | Bit[1:0] |  | amux_trigger | [5 empty] | 0h | R/W | register to trigger adc read (a low to high transition). | 00: trigger a 1x reaad by a fault condition (default) 01: trigger a 1x read 10: trigger a continuous read 11: reserved |  | 0 | 0 | 0 | -1 | 0
08h | 3 | Bit[4:2] |  | amux_sel | [5 empty] | 0h | R/W | register to set amux selector | 000: select v2 (default) 001: select v1 010: select cs2 011: select cs1 100: select all in rotating sequence (v2, v1, cs2, cs1, v2, …) |  | 0 | 0 | 0 | -1 | 0
08h | 1 | Bit[5] |  | dis_adc | [5 empty] | 0h | R/W | register to disable the adc | 0: adc enabled (default) 1: adc disabled |  | 0 | 0 | 0 | -1 | 0
09h | 1 | Bit[0] |  | int_mask_cs_clind | [5 empty] | 0h | R/W | register to set the interrupt flag for cs_clind | 0: interrup flag not set (default) 1: interrup flag set |  | 0 | 0 | 0 | -1 | 0
09h | 1 | Bit[1] |  | int_mask_ovp | [5 empty] | 0h | R/W | register to set the interrupt flag for ovp | 0: interrup flag not set (default) 1: interrup flag set |  | 0 | 0 | 0 | -1 | 0
09h | 1 | Bit[2] |  | int_mask_ocp_p | [5 empty] | 0h | R/W | register to set the interrupt flag for ocp_p | 0: interrup flag not set (default) 1: interrup flag set |  | 0 | 0 | 0 | -1 | 0
09h | 1 | Bit[3] |  | int_mask_pg_int | [5 empty] | 0h | R/W | register to set the interrupt flag for pg_int | 0: interrup flag not set (default) 1: interrup flag set |  | 0 | 0 | 0 | -1 | 0
09h | 1 | Bit[4] |  | int_mask_tsd | [5 empty] | 0h | R/W | register to set the interrupt flag for tsd | 0: interrup flag not set (default) 1: interrup flag set |  | 0 | 0 | 0 | -1 | 0
09h | 1 | Bit[5] |  | int_mask_uvp | [5 empty] | 0h | R/W | register to set the interrupt flag for uvp | 0: interrup flag not set (default) 1: interrup flag set |  | 0 | 0 | 0 | -1 | 0
09h | 1 | Bit[6] |  | int_mask_vchn | [5 empty] | 0h | R/W | register to set the interrupt flag for vchn | 0: interrup flag not set (default) 1: interrup flag set |  | 0 | 0 | 0 | -1 | 0
09h | 1 | Bit[7] |  | int_mask_i2c_ack | [5 empty] | 0h | R/W | register to set the interrupt flag for i2c_ack | 0: interrup flag not set (default) 1: interrup flag set |  | 0 | 0 | 0 | -1 | 0
0Ah | 1 | Bit[0] |  | int_shut_down | [5 empty] | 0h | R/W | register to set the interrupt flag for shutown | 0: interrup flag not set (default) 1: interrup flag set |  | 0 | 0 | 0 | -1 | 0
10h | 8 | Bit[7:0] |  | vout | [5 empty] | 00h | R/O | register containing the vout value after an adc read |  |  | 0 | 0 | 0 | -1 | 0
11h | 8 | Bit[7:0] |  | vin | [5 empty] | 00h | R/O | register containing the vin value after an adc read |  |  | 0 | 0 | 0 | -1 | 0
12h | 8 | Bit[7:0] |  | cs2 | [5 empty] | 00h | R/O | register containing the cs2 value after an adc read |  |  | 0 | 0 | 0 | -1 | 0
14h | 1 | Bit[0] |  | cs_clind | [5 empty] | 0h | R/O | registering containing the cs_clind value when int_cs_clind flag is set |  |  | 0 | 0 | 0 | -1 | 0
14h | 1 | Bit[1] |  | ovp | [5 empty] | 0h | R/O | registering containing the cs1_clind value when int_cs1_clind flag is set |  |  | 0 | 0 | 0 | -1 | 0
14h | 1 | Bit[2] |  | ocp_p | [5 empty] | 0h | R/O | registering containing the ocp_p value when int_ocp_p flag is set |  |  | 0 | 0 | 0 | -1 | 0
14h | 1 | Bit[3] |  | pg_int | [5 empty] | 0h | R/O | registering containing the pg_int value when int_pg_int flag is set |  |  | 0 | 0 | 0 | -1 | 0
14h | 1 | Bit[4] |  | tsd | [5 empty] | 0h | R/O | registering containing the tsd value when int_tsd flag is set |  |  | 0 | 0 | 0 | -1 | 0
14h | 1 | Bit[6] |  | vchn | [5 empty] | 0h | R/O | registering containing the vchn value when int_vchn flag is set |  |  | 0 | 0 | 0 | -1 | 0
14h | 1 | Bit[7] |  | i2c_ack | [5 empty] | 0h | R/O | registering containing the i2c_ack value when int_i2c_ack flag is set |  |  | 0 | 0 | 0 | -1 | 0
15h | 1 | Bit[0] |  | shut_down | [5 empty] | 0h | R/O | registering containing the shutdown value when int_shutdown flag is set |  |  | 0 | 0 | 0 | -1 | 0

## NCP81231_Reg_Map
| ADDR (Hex) | Bit 7 | Bit 6 | Bit 5 | Bit 4 | Bit 3 | Bit 2 | Bit 1 | Bit 0
User-programmable Registers | 00h | - | - | - | - | en_int | en_mask | en_pup | en_pol | <3:0>
| 01h | dac_target | [7 empty] | <7:0>
| 02h | - | - | - | - | - | - | slew_rate |  | <1:0>
| 03h | - | - | - | dac_target_lsb | - | pwm_frequency |  |  | <4>,<2:0>
| 04h | - | - | cs2_dchrg | - | - | dead_battery_en | cfet | pfet | <1:0>
| 05h | - | - | - | - | - | - | ocp_clim_pos |  | <5:0>
| 06h | - | - | - | - | cs2_clim_pos |  | - |  | <7:0>
| 07h | gm_amp_config | hi_gm_amp_setting |  |  | gm_manual | lo_gm_amp_setting |  |  | <7:0>
| 08h | - | - | dis_adc | amux_sel |  |  | amux_trigger |  | <5:0>
| 09h | int_mask_i2c_ack | int_mask_vchn | - | int_mask_tsd | int_mask_pg_int | int_mask_ocp_p | int_mask_ovp | int_mask_cs_clind | <7:0>
| 0Ah | - | - | - | - | - | - | - | int_shut_down | <0>
- | 0B .. 0Fh
User read-only registers | 10h | - | vout | [6 empty] | <6:0>
| 11h | - | vin | [6 empty] | <6:0>
| 12h | - | cs2 | [6 empty] | <6:0>
| 13h | - | - | [6 empty] | <6:0>
| 14h | i2c_ack | vchn | - | tsd | pg_int | ocp_p | ovp | cs_clind | <7:0>
| 15h | - | - | - | - | - | - | - | shut_down | <0>

## dgSCOM
REVISION | 0.1
PRODUCT_NAME | NCP81231
INTERFACE_TYPE | I2C
INTERFACE_MODE | NA
FUSE_COUNT | 128
SLAVE_ADDRESS | 119
BUS_RATE | 100
GPIO_NAME_0 | SCL
GPIO_CONFIG_0 | OUTPUT
GPIO_NAME_1 | SDI
GPIO_CONFIG_1 | OUTPUT
GPIO_NAME_2 | SDO
GPIO_CONFIG_2 | INPUT
GPIO_NAME_3 | EN
GPIO_CONFIG_3 | OUTPUT
GPIO_NAME_4 | AD4
GPIO_CONFIG_4 | OUTPUT
GPIO_NAME_5 | AD5
GPIO_CONFIG_5 | OUTPUT
GPIO_NAME_6 | AD6
GPIO_CONFIG_6 | OUTPUT
GPIO_NAME_7 | AD7
GPIO_CONFIG_7 | OUTPUT