## Design tool
DESIGN INPUTS | Enter Values | [5 empty] | D | 0.30452 |  |  |  |  | f | s | g1 | g2 | g3 | g4 | Vout(s)/Verr(s) | ¦Vout(s)/Verr(s)¦ | ang | ° | db | ota1 | ota2 | ota3 | g(s) | ¦(g(s)¦ | ang | ° | db | db | °
MAX INPUT VOLTAGE(Vin) | 24 | V |  |  |  |  | D' | 0.69548 |  | wn | 6283185.3072 | 0 | 1 | 6.28318530717959i | 9.0115 | 0.92477 | 0.999999963401552-0.000190867887043069i | 0.99999999999888-1.45586487265653E-06i | 8.33357938063775-0.00160274531203112i | 8.3336 | -0.00019232 | -0.011019 | 18.4166 | -336.1702 | 0.999991573639637-0.00290280715161174i | 1.00000000001025+0.0000133304059477043i | -336.167393086354+0.971356050143093i | 336.1688 | 3.1387 | 179.8344 | 50.5311 | 68.9478 | 179.8234
MIN INPUT VOLTAGE(Vin) | 7 | V |  |  | Ri | 0.1831 | Tsw_ | 5e-07 | s | Qp | 0.68688 | 1 | 1.0634 | 6.68177706948979i | 9.0115 |  | 0.999999958610813-0.000202976134310584i | 0.999999999998734-1.54822180897263E-06i | 8.3335793404094-0.00170442001931465i | 8.3336 | -0.00020452 | -0.011718 | 18.4166 |  | 0.999990470639078-0.00308695158914811i | 1.00000000001159+0.0000141760582306201i | -336.167023993644+1.03297564943541i | 336.1686 | 3.1385 | 179.8239 | 50.5311 | 68.9478 | 179.8122
NOMINAL INPUT VOLTAGE | 15.5 | V |  |  | Sn | 475280.8511 | [5 empty] | 2 | 1.1309 | 7.10565463592868i | 9.0115 |  | 0.999999953192967-0.00021585250254495i | 0.999999999998568-1.64643767069172E-06i | 8.33357929491516-0.00181254474968885i | 8.3336 | -0.0002175 | -0.012462 | 18.4166 |  | 0.999989223258612-0.00328277706377834i | 1.00000000001311+0.0000150753568755749i | -336.166606587659+1.09850403269495i | 336.1684 | 3.1383 | 179.8128 | 50.5311 | 68.9478 | 179.8003
OUTPUT VOLTAGE(Vo) | 3.3 | V |  |  | Minimum Frequency | 1 | Mccm |  |  | wz1 | 7142857.1429 | 3 | 1.2026 | 7.55642208352666i | 9.0115 |  | 0.999999947065923-0.000229545719648147i | 0.99999999999838-1.75088413544023E-06i | 8.33357924346571-0.00192752867840931i | 8.3336 | -0.0002313 | -0.013252 | 18.4166 |  | 0.999987812599718-0.00349102445555835i | 1.00000000001483+0.0000160317050923964i | -336.16613454446+1.16818911798426i | 336.1682 | 3.1381 | 179.8009 | 50.5311 | 68.9478 | 179.7876
LOAD CURRENT(Io) | 2 | A | Tsw |  | Maximum Frequency | 220000 | M | 0.30452 |  |  |  | 4 | 1.2789 | 8.03578524851099i | 9.0115 |  | 0.99999994013685-0.000244107604707333i | 0.999999999998169-1.86195645927388E-06i | 8.33357918528154-0.00204980693786159i | 8.3336 | -0.00024597 | -0.014093 | 18.4166 |  | 0.999986217290287-0.00371248161605041i | 1.00000000001677+0.0000170487219832245i | -336.165600712382+1.24229454127428i | 336.1679 | 3.1379 | 179.7883 | 50.5311 | 68.9478 | 179.7742
SWITCHING FREQUENCY(Fsw) | 2 | MHz | 5e-07 | S | Se | 183100 | Sn | 475280.8511 | A/s | wp1 | 32768.01 | 5 | 1.3601 | 8.54555818169034i | 9.0115 |  | 0.999999932300761-0.000259593264091325i | 0.999999999997929-1.98007497244242E-06i | 8.33357911948105-0.0021798422642118i | 8.3336 | -0.00026157 | -0.014987 | 18.4166 |  | 0.999984413160891-0.00394798634235384i | 1.00000000001896+0.0000181302562382544i | -336.164997003704+1.32110065163371i | 336.1676 | 3.1377 | 179.7748 | 50.5311 | 68.9477 | 179.7598
INPUT VOLTAGE RIPPLE | 0.1 | % |  |  | mc | 1.3852 | mc | 1.1073 |  |  |  | 6 | 1.4463 | 9.08767001335511i | 9.0115 |  | 0.999999923438927-0.000276061299986701i | 0.999999999997658-2.10568667004266E-06i | 8.33357904506727-0.00231812674851449i | 8.3336 | -0.00027817 | -0.015938 | 18.4166 |  | 0.999982372878694-0.00419842953863875i | 1.00000000002145+0.0000192804007003104i | -336.164314272154+1.40490556916183i | 336.1672 | 3.1374 | 179.7605 | 50.5311 | 68.9477 | 179.7446
INDUCTOR CURRENT RIPPLE | 30 | % |  |  |  |  | Rout | 1.65 | Ω |  |  | 7 | 1.5381 | 9.66417225367226i | 9.0115 |  | 0.999999913417079-0.000293574032162578i | 0.999999999997352-2.23926690357898E-06i | 8.33357896091273-0.00246518369890362i | 8.3336 | -0.00029581 | -0.016949 | 18.4166 |  | 0.999980065533468-0.0044647585768419i | 1.00000000002425+0.0000205035078533624i | -336.163542174355+1.49402630956613i | 336.1669 | 3.1371 | 179.7454 | 50.5311 | 68.9477 | 179.7284
HIGH SIDE MOSFET ON RESISTANCE(Rdson) | 0.65 | Ω |  |  | wn | 6283185.3072 | Se | 51000 | A/s |  |  | 8 | 1.6357 | 10.2772465562014i | 9.0115 |  | 0.999999902083371-0.000312197733803187i | 0.999999999997004-2.38132117983277E-06i | 8.33357886574234-0.00262156962091285i | 8.3336 | -0.00031458 | -0.018024 | 18.4166 |  | 0.999977456169444-0.00474798086887577i | 1.00000000002743+0.0000218042062936023i | -336.162669013206+1.58879997951811i | 336.1664 | 3.1369 | 179.7292 | 50.5311 | 68.9477 | 179.7112
LOW SIDE MOSFET ON RESISTANCE(Rdson) | N/A | Ω |  |  | Qp | 0.68688 | Dmax | 1 |  |  |  | 9 | 1.7394 | 10.9292129739119i | 9.0115 |  | 0.99999988926608-0.000332002882300579i | 0.999999999996613-0.0000025323870738485i | 8.33357875811417-0.0027878763234183i | 8.3336 | -0.00033454 | -0.019167 | 18.4166 |  | 0.999974505255925-0.00504916766342798i | 1.00000000003102+0.00002318741824541i | -336.1616815607+1.68958504716265i | 336.1659 | 3.1366 | 179.712 | 50.5311 | 68.9477 | 179.6929
OUTPUT VOLTAGE CHANGE(STEP LOAD) (%) | 1 | % |  |  | wz1 | 7142857.1429 | Rsw_eq | 0.68 | Ω |  |  | 10 | 1.8498 | 11.6225387389434i | 9.0115 |  | 0.999999874771005-0.000353064425956376i | 0.99999999999617-2.69303626327518E-06i | 8.33357863639747-0.00296473315817175i | 8.3336 | -0.00035576 | -0.020383 | 18.4166 |  | 0.999971168088635-0.00536945808118873i | 1.00000000003508+0.0000246583781884924i | -336.160564857624+1.79676269241194i | 336.1654 | 3.1362 | 179.6938 | 50.5311 | 68.9477 | 179.6734
ERROR AMPLIFIER TRANSCONDUCTANCE (gM) | 0.001 | S |  |  |  |  | Cout | 20 |  |  |  | 11 | 1.9671 | 12.3598475993363i | 9.0115 |  | 0.999999858378524-0.000375462067601687i | 0.999999999995668-0.0000028638766917624i | 8.33357849874802-0.00315280940139821i | 8.3336 | -0.00037833 | -0.021676 | 18.4166 |  | 0.999967394112788-0.00571006340313926i | 1.00000000003967+0.0000262226526666919i | -336.159301987029+1.91073824192019i | 336.1647 | 3.1359 | 179.6743 | 50.531 | 68.9477 | 179.6527
[5 empty] | wp1 | 32768.01 | Cesr | 0.007 |  |  |  | 12 | 2.0919 | 13.1439297480636i | 9.0115 |  | 0.999999839840268-0.000399280566208233i | 0.999999999995101-3.04555486959733E-06i | 8.33357834308028-0.00335281678646828i | 8.3336 | -0.00040233 | -0.023052 | 18.4166 |  | 0.999963126157603-0.00607227162736175i | 1.00000000004486+0.0000278861613534195i | -336.157873818084+2.03194269391277i | 336.164 | 3.1355 | 179.6537 | 50.531 | 68.9477 | 179.6306
| Calculation |  | Values used |  | R0 | 1000000 | OTA Parameters |  |  |  |  | 13 | 2.2246 | 13.9777523819394i | 9.0115 |  | 0.999999818875353-0.000424610057631818i | 0.99999999999446-3.23875832028923E-06i | 8.33357816703562-0.0035655121972275i | 8.3336 | -0.00042785 | -0.024514 | 18.4166 |  | 0.999958299570729-0.00645745231069315i | 1.00000000005074+0.0000296551994534358i | -336.156258716433+2.16083433833171i | 336.1632 | 3.1352 | 179.6317 | 50.531 | 68.9476 | 179.6072
INPUT CAPACITOR |  |  |  |  | wz2e | 445632.7986 | C0 | 1e-13 | F |  |  | 14 | 2.3658 | 14.864470930362i | 9.0115 |  | 0.999999795166131-0.000451546395701629i | 0.999999999993734-3.44421818236016E-06i | 8.33357796794671-0.0037917005321727i | 8.3336 | -0.00045499 | -0.026069 | 18.4166 |  | 0.999952841239489-0.00686706171243582i | 1.00000000005738+0.0000315364615257516i | -336.154432216663+2.29790047805719i | 336.1623 | 3.1348 | 179.6083 | 50.531 | 68.9476 | 179.5823
Duty Cycle | 0.30452 |  |  |  | wp2e | 2164.5022 | R0 | 1400000 | Ω |  |  | 15 | 2.5158 | 15.8074409963844i | 9.0115 |  | 0.999999768353371-0.000480191514945747i | 0.999999999992914-0.0000036627119761875i | 8.33357774279707-0.00403223775031066i | 8.3336 | -0.00048385 | -0.027723 | 18.4166 |  | 0.999946668484166-0.0073026482582567i | 1.00000000006489+0.0000335370668178036i | -336.152366651991+2.44365925727291i | 336.1612 | 3.1343 | 179.5835 | 50.531 | 68.9476 | 179.5558
∆Vin or input ripple voltage | 0.0155 | V |  |  | com_c1 | 3.3e-10 | Rotaesd | 0 | Ω |  |  | 16 | 2.6754 | 16.8102310552998i | 9.0115 |  | 0.999999738030822-0.000510653816325053i | 0.999999999991986-3.89506654636905E-06i | 8.33357748817533-0.00428803411022164i | 8.3336 | -0.00051455 | -0.029481 | 18.4166 |  | 0.99993968780663-0.00776585834334794i | 1.00000000007338+0.0000356645862067731i | -336.150030735508+2.59866160335709i | 336.1601 | 3.1339 | 179.5571 | 50.5309 | 68.9476 | 179.5276
Input Capacitor | 13.6636 | uF | 330 | uF | comp_c2 | 1.8e-11 | gm | 0.001 |  |  |  | 17 | 2.8452 | 17.8766359587996i | 9.0115 |  | 0.999999703739051-0.000543048577434757i | 0.999999999990937-4.14216119074567E-06i | 8.33357720022362-0.00456005761458105i | 8.3336 | -0.00054719 | -0.031352 | 18.4166 |  | 0.999931793475429-0.00825844249488249i | 1.00000000008299+0.0000379270708500076i | -336.147389086718+2.76349328900311i | 336.1587 | 3.1334 | 179.529 | 50.5309 | 68.9475 | 179.4976
Input Capacitor RMS current | 0.9204 | A |  |  | wp1e | 8169934.6405 | wz1e | 0 |  |  |  | 18 | 3.0256 | 19.0106912958042i | 9.0115 |  | 0.999999664958489-0.000577498388725131i | 0.999999999989752-4.40493098792198E-06i | 8.33357687457906-0.00484933767316824i | 8.3336 | -0.0005819 | -0.033341 | 18.4166 |  | 0.999922865925995-0.00878226191476553i | 1.00000000009385+0.0000403330826529598i | -336.144401696201+2.93877712159723i | 336.1572 | 3.1329 | 179.4991 | 50.5308 | 68.9475 | 179.4658
[7 empty] | wz2e | 445632.7986 |  |  |  | 19 | 3.2176 | 20.2166886643158i | 9.0115 |  | 0.999999621101552-0.000614133617391518i | 0.99999999998841-4.68437033587819E-06i | 8.3335765063076-0.00515696899821803i | 8.3336 | -0.00061882 | -0.035456 | 18.4166 |  | 0.99991276995189-0.00933929542465503i | 1.00000000010614+0.0000428917266699498i | -336.141023320365+3.12517526720628i | 336.1556 | 3.1323 | 179.4673 | 50.5308 | 68.9474 | 179.4319
INDUCTOR | [6 empty] | wp1e | 8169934.6405 |  |  |  | 20 | 3.4217 | 21.4991919120839i | 9.0115 |  | 0.999999571503744-0.000653092900688077i | 0.999999999986892-4.98153671506373E-06i | 8.33357608982944-0.00548411574684784i | 8.3336 | -0.00065807 | -0.037705 | 18.4166 |  | 0.999901352659824-0.00993164683618145i | 1.00000000012003+0.0000456126855603614i | -336.137202797129+3.323391716848i | 336.1536 | 3.1317 | 179.4335 | 50.5308 | 68.9474 | 179.3958
Rload | 1.65 | Ω |  |  |  |  | wp2e | 2164.5022 |  |  |  | 21 | 3.6388 | 22.8630544075431i | 9.0115 |  | 0.999999515413586-0.000694523670530963i | 0.999999999985177-5.29755469021325E-06i | 8.33357561883431-0.00583201592622658i | 8.3336 | -0.00069982 | -0.040097 | 18.4166 |  | 0.999888441157706-0.0105615527702279i | 1.00000000013574+0.0000485062562306636i | -336.1328822723+3.53417490302928i | 336.1515 | 3.1311 | 179.3976 | 50.5307 | 68.9473 | 179.3575
L(output Inductance) | 1.9126 | uH | 4.7 | uH |  |  | comp_C1 | 330 | F |  |  | 22 | 3.8696 | 24.3134374063835i | 9.0115 |  | 0.999999451981231-0.000738582711374861i | 0.999999999983236-5.63362016602958E-06i | 8.33357508618595-0.00620198607814475i | 8.3336 | -0.00074422 | -0.04264 | 18.4166 |  | 0.999873839940967-0.0112313909500185i | 1.00000000015351+0.0000515833888009264i | -336.127996324959+3.75832047483277i | 336.149 | 3.1304 | 179.3594 | 50.5306 | 68.9473 | 179.3167
DCR (inductor resistance) | 0.06 | Ω |  |  |  |  | comp_C2 | 18 | F |  |  | 23 | 4.1151 | 25.8558295832552i | 9.0115 |  | 0.999999380245586-0.000785436753472261i | 0.999999999981042-5.99100491283774E-06i | 8.33357448381398-0.00659542626069862i | 8.3336 | -0.00079143 | -0.045345 | 18.4166 |  | 0.999857327937908-0.0119436889935739i | 1.0000000001736+0.0000548557280432848i | -336.122470978757+3.99667424010522i | 336.1462 | 3.1297 | 179.3188 | 50.5306 | 68.9472 | 179.2734
Note: The selected inductor value must be larger than the calculated value. This design sheet is only for continuous conduction mode. | [11 empty] | 24 | 4.3761 | 27.4960678025237i | 9.0115 |  | 0.999999299119753-0.000835263103758634i | 0.99999999997856-6.37106137933698E-06i | 8.33357380259158-0.00701382534592443i | 8.3336 | -0.00084163 | -0.048222 | 18.4166 |  | 0.999838655169772-0.012701133731809i | 1.00000000019633+0.0000583356574491735i | -336.116222584296+4.2501352835396i | 336.1431 | 3.1289 | 179.2755 | 50.5305 | 68.9471 | 179.2273
OUTPUT CAPACITOR | [11 empty] | 25 | 4.6537 | 29.2403592066759i | 9.0115 |  | 0.99999920737456-0.000888250316748438i | 0.999999999975753-6.77522781066312E-06i | 8.33357303219725-0.00745876665340944i | 8.3336 | -0.00089503 | -0.051281 | 18.4166 |  | 0.999817538975528-0.01350658107912i | 1.00000000022203+0.0000620363460920889i | -336.10915655583+4.51965926963456i | 336.1395 | 3.1281 | 179.2296 | 50.5304 | 68.947 | 179.1783
∆ Load step | 0.3 | A | [9 empty] | 26 | 4.949 | 31.0953047059682i | 9.0115 |  | 0.999999103619937-0.00094459890797799i | 0.999999999972579-7.20503369113016E-06i | 8.33357216095845-0.00793193394117513i | 8.3336 | -0.0009518 | -0.054534 | 18.4166 |  | 0.999793659744884-0.0143630664837024i | 1.00000000025109+0.0000659717984632264i | -336.101165943433+4.80626193964759i | 336.1355 | 3.1273 | 179.1807 | 50.5303 | 68.9469 | 179.1262
∆Vout | 0.033 | V |  |  |  |  | L | 4.7 |  |  |  | 27 | 5.2629 | 33.0679239582067i | 9.0115 |  | 0.999998986283853-0.00100452211269152i | 0.99999999996899-7.66210553224742E-06i | 8.33357117567465-0.00843511777647396i | 8.3336 | -0.0010122 | -0.057994 | 18.4166 |  | 0.999766656095879-0.0152738159849949i | 1.00000000028396+0.000070156907468582i | -336.092129819293+5.11102281170835i | 336.131 | 3.1264 | 179.1288 | 50.5302 | 68.9468 | 179.0708
Cout(output capacitance) | 1.9421 | uF | 20 | uF |  |  | Vout | 3.3 |  |  |  | 28 | 5.5968 | 35.1656819331912i | 9.0115 |  | 0.999998853588502-0.00106824669263728i | 0.999999999964931-8.14817302791612E-06i | 8.33357006141743-0.00897022231057322i | 8.3336 | -0.0010764 | -0.061673 | 18.4166 |  | 0.999736119425174-0.0162422579054867i | 1.00000000032113+0.0000746075107880763i | -336.081911454091+5.43508909320681i | 336.1259 | 3.1254 | 179.0735 | 50.53 | 68.9467 | 179.0118
ESR of output capacitor | 0.007 | Ω | [9 empty] | 29 | 5.9518 | 37.3965171623503i | 9.0115 |  | 0.999998703523365-0.00113601379402186i | 0.99999999996034-8.66507560009837E-06i | 8.33356880130422-0.00953927248312183i | 8.3336 | -0.0011447 | -0.065585 | 18.4166 |  | 0.999701587750055-0.0172720352035879i | 1.00000000036317+0.0000793404508099801i | -336.070356256383+5.77967981439077i | 336.1201 | 3.1244 | 179.0147 | 50.5299 | 68.9465 | 178.9491
Peak to Peak Ripple:capacitive component | 0.000763 | V | [9 empty] | 30 | 6.3294 | 39.7688717804725i | 9.0115 |  | 0.999998533814746-0.00120807985986322i | 0.99999999995515-9.21476935972946E-06i | 8.33356737624259-0.010144421683311i | 8.3336 | -0.0012173 | -0.069746 | 18.4166 |  | 0.99966253875084-0.0183670185132236i | 1.00000000041071+0.0000843736383674513i | -336.057289444398+6.1460901917592i | 336.1135 | 3.1233 | 178.9522 | 50.5297 | 68.9463 | 178.8825
Peak to Peak Ripple:ESR component | 0.0017091 | V | [9 empty] | 31 | 6.7309 | 42.2917234732204i | 9.0115 |  | 0.999998341891329-0.00128471760018787i | 0.999999999949279-9.79933450921519E-06i | 8.33356576464088-0.0107879598967604i | 8.3336 | -0.0012945 | -0.07417 | 18.4166 |  | 0.999618381910825-0.0195313198941725i | 1.00000000046447+0.0000897261205183801i | -336.042513415871+6.53569622928972i | 336.1061 | 3.1221 | 178.8858 | 50.5295 | 68.9462 | 178.8116
[12 empty] | 32 | 7.1579 | 44.9746194513264i | 9.0115 |  | 0.999998124845215-0.00136621702373477i | 0.999999999942639-0.0000104209832145281i | 8.33356394208116-0.0114723223688857i | 8.3336 | -0.0013766 | -0.078876 | 18.4166 |  | 0.99956844963795-0.0207693073147648i | 1.00000000052527+0.0000954181526250421i | -336.025804777116+6.94995956473284i | 336.0977 | 3.1209 | 178.8151 | 50.5293 | 68.9459 | 178.7363
VOLTAGE DIVIDER NETWORK | [11 empty] | 33 | 7.612 | 47.8277125800379i | 9.0115 |  | 0.999997879387866-0.00145288653505966i | 0.999999999935131-0.0000110820679766918i | 8.33356188094923-0.0122000988174423i | 8.3336 | -0.001464 | -0.083879 | 18.4166 |  | 0.99951198723783-0.022085619885212i | 1.00000000059402+0.000101471275006331i | -336.006910987736+7.39043256708754i | 336.0882 | 3.1196 | 178.74 | 50.5291 | 68.9457 | 178.6561
RFB2 (LOWER) | N/A | Ω | 31.6 | Ω | [7 empty] | 34 | 8.0949 | 50.8617998005373i | 9.0115 |  | 0.999997601800281-0.00154505410117885i | 0.999999999926639-0.0000117850905343357i | 8.33355955001622-0.0129740432290028i | 8.3336 | -0.0015568 | -0.0892 | 18.4166 |  | 0.999448141591577-0.0234851838553562i | 1.00000000067178+0.000107908394452638i | -335.985546571941+7.85876368987228i | 336.0774 | 3.1182 | 178.6601 | 50.5288 | 68.9454 | 178.5709
RFB1 (UPPER) | 98.75 | Ω | 100 | Ω | [7 empty] | 35 | 8.6084 | 54.0883629887341i | 9.0115 |  | 0.999997287876651-0.0016430684921519i | 0.999999999917036-0.0000125327113310068i | 8.33355691396552-0.0137970842763089i | 8.3336 | -0.0016556 | -0.094859 | 18.4166 |  | 0.999375948373666-0.0249732293847245i | 1.00000000075972+0.000114753870911868i | -335.961388841296+8.35670308282928i | 336.0653 | 3.1167 | 178.5751 | 50.5285 | 68.9451 | 178.4803
Actual Output Voltage | 3.3316 | V | [9 empty] | 36 | 9.1545 | 57.519612406051i | 9.0115 |  | 0.999996932860637-0.0017473006002797i | 0.999999999906176-0.0000133277595830687i | 8.33355393285761-0.0146723363957697i | 8.3336 | -0.0017606 | -0.10088 | 18.4166 |  | 0.999294317624888-0.026555308085161i | 1.00000000085917+0.000122033609674629i | -335.934073067067+8.8861084621544i | 336.0516 | 3.1151 | 178.4848 | 50.5281 | 68.9447 | 178.3839
[12 empty] | 37 | 9.7353 | 61.1685329066337i | 9.0115 |  | 0.999996531373312-0.00185814484288772i | 0.999999999893895-0.0000141732439862861i | 8.33355056152509-0.0156031115668353i | 8.3336 | -0.0018723 | -0.10728 | 18.4166 |  | 0.999202017472931-0.0282373113266095i | 1.00000000097163+0.000129775159407439i | -335.903187032697+9.44895123609739i | 336.0361 | 3.1135 | 178.3887 | 50.5277 | 68.9443 | 178.2814
COMPENSATION | [11 empty] | 38 | 10.3529 | 65.0489330758481i | 9.0115 |  | 0.999996077331663-0.00197602065397652i | 0.999999999880006-0.0000150723641016121i | 8.33354674888821-0.0165929318376031i | 8.3336 | -0.0019911 | -0.11408 | 18.4166 |  | 0.99909765576812-0.0300254892843893i | 1.00000000109882+0.00013800781640497i | -335.868264888658+10.0473228786859i | 336.0185 | 3.1117 | 178.2865 | 50.5273 | 68.9439 | 178.1725
CROSSOVER FREQUENCY(Fc) | 70000 | Hz | [9 empty] | 39 | 11.0096 | 69.1754974860165i | 9.0115 |  | 0.999995563856434-0.00210137407035206i | 0.999999999864299-0.0000160285224632649i | 8.33354243718113-0.0176455426437831i | 8.3336 | -0.0021174 | -0.12132 | 18.4166 |  | 0.998979659374223-0.0319264706910179i | 1.00000000124265+0.000146762735455811i | -335.828780222597+10.6834415392091i | 335.9987 | 3.1098 | 178.1779 | 50.5268 | 68.9434 | 178.0566
Ro | 1400000 | Ω | [9 empty] | 40 | 11.708 | 73.5638422671469i | 9.0115 |  | 0.999994983167905-0.00223467941819969i | 0.999999999846535-0.0000170453374549154i | 8.33353756107668-0.0187649269711051i | 8.3336 | -0.0022517 | -0.12901 | 18.4166 |  | 0.998846250823688-0.0339472832366629i | 1.00000000140532+0.000156073047741325i | -335.784138247592+11.3596588687511i | 335.9762 | 3.1078 | 178.0624 | 50.5262 | 68.9428 | 177.9334
Zero Location | 7000 | Hz | [9 empty] | 41 | 12.4508 | 78.2305742029481i | 9.0115 |  | 0.999994326468029-0.00237644110643782i | 0.999999999826446-0.0000181266570027121i | 8.33353204669672-0.0199553204143686i | 8.3336 | -0.0023946 | -0.1372 | 18.4166 |  | 0.998695422013173-0.0360953745388911i | 1.00000000158927+0.000165973986213757i | -335.733666999965+12.0784670372258i | 335.9509 | 3.1056 | 177.9396 | 50.5255 | 68.9421 | 177.8024
Pole Location | 500000 | Hz | [9 empty] | 42 | 13.2406 | 83.1933535757706i | 9.0115 |  | 0.999993583807146-0.00252719553358211i | 0.999999999803728-0.0000192765731369623i | 8.33352581049289-0.0212212271896588i | 8.3336 | -0.0025465 | -0.1459 | 18.4166 |  | 0.998524904578517-0.0383786335736556i | 1.00000000179731+0.000176503018928053i | -335.676607426005+12.8425059047556i | 335.9222 | 3.1034 | 177.809 | 50.5248 | 68.9414 | 177.6631
Gain At Frequency | 0.63476 | [10 empty] | 43 | 14.0806 | 88.4709609982942i | 9.0115 |  | 0.999992743933243-0.00268751311526893i | 0.999999999778036-0.0000204994374775747i | 8.33351875798081-0.022567437159754i | 8.3335 | -0.002708 | -0.15516 | 18.4166 |  | 0.998332136548385-0.0408054124243531i | 1.00000000203257+0.00018769999083197i | -335.612102223384+13.6545702994844i | 335.8898 | 3.1009 | 177.6702 | 50.5239 | 68.9405 | 177.515
Suggested Rc | 6622.0677 | Ω | 6800 | Ω | [7 empty] | 44 | 14.9738 | 94.0833684848747i | 9.0115 |  | 0.999991794121505-0.00285800044003036i | 0.999999999748981-0.0000217998777018656i | 8.33351078230882-0.0239990439364819i | 8.3335 | -0.0028798 | -0.165 | 18.4166 |  | 0.998114224832704-0.0433845481630778i | 1.00000000229864+0.00019960727455104i | -335.539183288832+14.517617339629i | 335.8531 | 3.0984 | 177.5226 | 50.523 | 68.9396 | 177.3576
Suggested Cc | 3433.4322 | pF | 330 | pF | [7 empty] | 45 | 15.9237 | 100.051815031504i | 9.0115 |  | 0.999990719981538-0.00303930256138142i | 0.999999999716123-0.0000231828150570466i | 8.33350176263924-0.0255214641277077i | 8.3335 | -0.0030625 | -0.17547 | 18.4166 |  | 0.997867903055684-0.0461253846264297i | 1.00000000259953+0.000212269930739004i | -335.456757607948+15.4347737202451i | 335.8117 | 3.0956 | 177.3656 | 50.5219 | 68.9385 | 177.1901
Suggested Cf | 48.0681 | pF | 18 | pF | [7 empty] | 46 | 16.9339 | 106.398886990399i | 9.0115 |  | 0.99998950523938-0.00323210543477677i | 0.999999999678963-0.0000246534829836675i | 8.33349156231783-0.0271404578008131i | 8.3335 | -0.0032568 | -0.1866 | 18.4166 |  | 0.99758948419418-0.0490377937857131i | 1.00000000293981+0.000225735878600544i | -335.363591406779+16.4093428642682i | 335.7648 | 3.0927 | 177.1988 | 50.5207 | 68.9373 | 177.0122
Note: There is a 18pF capacitor at the output of the OTA integrated in the IC, and if a larger capacitor needs to be used, please subtract this value from Cf. | [11 empty] | 47 | 18.0082 | 113.148603543385i | 9.0115 |  | 0.999988131490973-0.00343713850851864i | 0.99999999963694-0.0000262174469204905i | 8.33348002680374-0.0288621502389262i | 8.3335 | -0.0034634 | -0.19844 | 18.4166 |  | 0.997274807430633-0.0521321963361157i | 1.00000000332463+0.000240056077231602i | -335.258292367419+17.4448118122048i | 335.7118 | 3.0896 | 177.0214 | 50.5193 | 68.9359 | 176.8229
[12 empty] | 48 | 19.1506 | 120.326507597521i | 9.0115 |  | 0.999986577923387-0.00365517747825161i | 0.999999999589415-0.0000278806253657422i | 8.33346698132853-0.0306930550708133i | 8.3335 | -0.0036831 | -0.21103 | 18.4166 |  | 0.996919178576799-0.0554195810391926i | 1.00000000375982+0.000255284718463526i | -335.139289692243+18.5448576946484i | 335.652 | 3.0863 | 176.8328 | 50.5178 | 68.9344 | 176.6218
[12 empty] | 49 | 20.3654 | 127.959762446957i | 9.0115 |  | 0.999984820999555-0.00388704721526518i | 0.999999999535669-0.0000296493122744468i | 8.33345222824892-0.0326400988602603i | 8.3335 | -0.0039167 | -0.22441 | 18.4166 |  | 0.996517303370955-0.0589115222450969i | 1.00000000425199+0.000271479431940869i | -335.00481178342+19.7133535956929i | 335.5843 | 3.0828 | 176.6323 | 50.516 | 68.9326 | 176.4079
[12 empty] | 50 | 21.6574 | 136.077254566797i | 9.0115 |  | 0.999982834101762-0.00413362487944079i | 0.999999999474888-0.0000315302008765969i | 8.33343554405305-0.0347106472459409i | 8.3335 | -0.0041652 | -0.23865 | 18.4166 |  | 0.996063212898952-0.0626201948924578i | 1.00000000480857+0.000288701503208825i | -334.852861286834+20.9543735723004i | 335.5079 | 3.0791 | 176.4192 | 50.5141 | 68.9306 | 176.1806
[12 empty] | 51 | 23.0313 | 144.709702928003i | 9.0115 |  | 0.999980587128489-0.00439584322833086i | 0.999999999406151-0.0000335304090063i | 8.33341667597523-0.0369125327282326i | 8.3335 | -0.0044294 | -0.25379 | 18.4165 |  | 0.995550180340593-0.0665583861313173i | 1.00000000543801+0.000307016105635731i | -334.681187233285+22.2721965436614i | 335.4214 | 3.0751 | 176.1927 | 50.5118 | 68.9284 | 175.9389
[12 empty] | 52 | 24.4923 | 153.889775246982i | 9.0115 |  | 0.999978046038504-0.00467469413453767i | 0.999999999328416-0.0000356575060377485i | 8.33339533816753-0.0392540842051581i | 8.3335 | -0.0047104 | -0.26989 | 18.4165 |  | 0.994970628200514-0.07073950253422i | 1.00000000614985+0.000326492547048158i | -334.487253995505+23.6713087042333i | 335.3238 | 3.0709 | 175.952 | 50.5093 | 68.9258 | 175.6821
[12 empty] | 53 | 26.0461 | 163.652211609813i | 9.0115 |  | 0.999975172335322-0.0049712323242793i | 0.999999999240505-0.0000379195415299527i | 8.33337120737081-0.0417441583656658i | 8.3335 | -0.0050092 | -0.28701 | 18.4165 |  | 0.994316025150962-0.0751775716484254i | 1.00000000695486+0.000347204532012066i | -334.268206769064+25.156404043175i | 335.2135 | 3.0665 | 175.6961 | 50.5064 | 68.923 | 175.4091
[12 empty] | 54 | 27.6984 | 174.033955938917i | 9.0115 |  | 0.999971922484217-0.00528657935077844i | 0.999999999141087-0.0000403250756886316i | 8.33334391801926-0.044392173054752i | 8.3335 | -0.005327 | -0.30521 | 18.4165 |  | 0.993576771598276-0.0798872363937027i | 1.00000000786526+0.000369230440752463i | -334.020833279953+26.7323824697289i | 335.0888 | 3.0617 | 175.4243 | 50.5032 | 68.9197 | 175.119
[12 empty] | 55 | 29.4555 | 185.074295799695i | 9.0115 |  | 0.999968247252978-0.00562192781689687i | 0.999999999028656-0.0000428832117605413i | 8.33331305670468-0.0472081427315364i | 8.3334 | -0.0056649 | -0.32458 | 18.4165 |  | 0.992742073092202-0.0848837405207801i | 1.00000000889482+0.000392653625767138i | -333.741521424021+28.4043449472638i | 334.9481 | 3.0567 | 175.1353 | 50.4995 | 68.916 | 174.8108
[12 empty] | 56 | 31.3241 | 196.815011076201i | 9.0115 |  | 0.999964090966454-0.00597854586225606i | 0.999999998901507-0.0000456036304828309i | 8.33327815591679-0.0502027161482642i | 8.3334 | -0.0060243 | -0.34517 | 18.4165 |  | 0.991799800736637-0.090182903010518i | 1.00000001005915+0.000417562727256941i | -333.426212556793+30.1775849266019i | 334.7891 | 3.0513 | 174.8284 | 50.4954 | 68.9119 | 174.4832
[12 empty] | 57 | 33.3112 | 209.300532078474i | 9.0115 |  | 0.999959390663601-0.00635778193093601i | 0.999999998757714-0.0000484966267177892i | 8.33323868696489-0.0533872163853664i | 8.3334 | -0.0064065 | -0.36706 | 18.4165 |  | 0.990736337843326-0.0958010789089602i | 1.0000000113759+0.000444052008566259i | -333.070350179801+32.0575752404357i | 334.6095 | 3.0456 | 174.5023 | 50.4908 | 68.9072 | 174.1352
[12 empty] | 58 | 35.4244 | 222.578107679864i | 9.0115 |  | 0.999954075144312-0.0067610698367266i | 0.999999998595099-0.0000515731484116232i | 8.33319405197398-0.0567736833851107i | 8.3334 | -0.0068129 | -0.39035 | 18.4164 |  | 0.989536412210756-0.101755103654908i | 1.000000012865+0.000472221712903111i | -332.668823816717+34.0499494739159i | 334.4069 | 3.0396 | 174.1559 | 50.4855 | 68.9019 | 173.7656
[12 empty] | 59 | 37.6717 | 236.697984120626i | 9.0115 |  | 0.99994806389164-0.00718993414381465i | 0.999999998411198-0.0000548448380246955i | 8.33314357483454-0.060374919134013i | 8.3334 | -0.007245 | -0.41511 | 18.4164 |  | 0.988182913626793-0.108062217462234i | 1.00000001454903+0.000502178442688808i | -332.215907945013+36.1604766610401i | 334.1781 | 3.0332 | 173.788 | 50.4796 | 68.896 | 173.3729
[12 empty] | 60 | 40.0615 | 251.713595154429i | 9.0115 |  | 0.999941265853121-0.0076459958817247i | 0.999999998203223-0.0000583240765900078i | 8.33308649096916-0.0642045356520251i | 8.3333 | -0.0077046 | -0.44144 | 18.4164 |  | 0.986656696507322-0.114739965768605i | 1.0000000164535+0.000534035562972709i | -331.705195953685+38.3950279722375i | 333.9199 | 3.0264 | 173.3974 | 50.4728 | 68.8892 | 172.9559
[12 empty] | 61 | 42.6029 | 267.681764257351i | 9.0115 |  | 0.999933578062842-0.0081309786142825i | 0.999999997968025-0.0000620240305666595i | 8.33302193576193-0.0682770059545044i | 8.3333 | -0.0081934 | -0.46945 | 18.4163 |  | 0.984936368020418-0.121806071158895i | 1.00000001860726+0.000567913630438743i | -331.129529244093+40.7595338566461i | 333.6287 | 3.0191 | 172.9826 | 50.4653 | 68.8816 | 172.5132
[12 empty] | 62 | 45.3055 | 284.662919664582i | 9.0115 |  | 0.999924884083451-0.00864671488333529i | 0.999999997702039-0.0000659587016655889i | 8.33294893147579-0.0726077181610692i | 8.3333 | -0.0087131 | -0.49922 | 18.4163 |  | 0.982998062637901-0.129278271523231i | 1.00000002104295+0.000603940849627183i | -330.480921789045+43.259929885622i | 333.3003 | 3.0114 | 172.5424 | 50.4567 | 68.873 | 172.0432
[12 empty] | 63 | 48.1796 | 302.721323048582i | 9.0115 |  | 0.99991505224464-0.00919515304892796i | 0.999999997401235-0.0000701429798361503i | 8.33286637246092-0.0772130329335548i | 8.3332 | -0.0092658 | -0.53089 | 18.4163 |  | 0.980815204839747-0.137174118531567i | 1.00000002379748+0.000642253558098101i | -329.750480727508+45.9020893171268i | 332.93 | 3.0033 | 172.0752 | 50.4471 | 68.8633 | 171.5443
[12 empty] | 64 | 51.236 | 321.925312704105i | 9.0115 |  | 0.999903933651582-0.00977836454859269i | 0.999999997061057-0.0000745926996140485i | 8.33277300843135-0.0821103444333245i | 8.3332 | -0.0098536 | -0.56457 | 18.4162 |  | 0.978358262713531-0.145510729823243i | 1.00000002691257+0.000682996742372576i | -328.928323912558+48.6917401719461i | 332.5127 | 2.9946 | 171.5796 | 50.4362 | 68.8524 | 171.015
[12 empty] | 65 | 54.4863 | 342.347562160344i | 9.0115 |  | 0.999891359933341-0.0103985515993414i | 0.99999999667635-0.0000793247000438612i | 8.33266742555809-0.0873181449960226i | 8.3331 | -0.010479 | -0.60038 | 18.4162 |  | 0.975594496486703-0.154304487658523i | 1.00000003043543+0.00072632458660404i | -328.003495763751+51.6343643946975i | 332.0428 | 2.9855 | 171.0539 | 50.4239 | 68.84 | 170.4535
[12 empty] | 66 | 57.9428 | 364.065355198879i | 9.0115 |  | 0.999877140697416-0.0110580553668414i | 0.999999996241283-0.0000843568884029182i | 8.33254802509468-0.0928560937293333i | 8.3331 | -0.011143 | -0.63847 | 18.4161 |  | 0.972487707652867-0.163570676213491i | 1.00000003441943+0.000772401056056157i | -326.963883318224+54.7350764833086i | 331.5137 | 2.9757 | 170.4966 | 50.41 | 68.8261 | 169.8581
[12 empty] | 67 | 61.6186 | 387.160878318179i | 9.0115 |  | 0.999861060652194-0.0117593646270813i | 0.999999995749267-0.0000897083079676876i | 8.33241299921417-0.0987450892462537i | 8.333 | -0.01185 | -0.67896 | 18.416 |  | 0.968997996353044-0.17332304929475i | 1.00000003892493+0.000821400517595255i | -325.796135044155+57.9984788351539i | 330.9183 | 2.9654 | 169.9059 | 50.3944 | 68.8104 | 169.2269
[12 empty] | 68 | 65.5275 | 411.72153175141i | 9.0115 |  | 0.999842876354143-0.0125051249465588i | 0.999999995192846-0.000095399210079111i | 8.33226030369486-0.105007346752471i | 8.3329 | -0.012602 | -0.72203 | 18.4159 |  | 0.965081537093023-0.183573320107228i | 1.00000004402021+0.000873508399545406i | -324.485585789956+61.4284910101366i | 330.2489 | 2.9545 | 169.2802 | 50.3768 | 68.7928 | 168.5581
[12 empty] | 69 | 69.6844 | 437.840260214556i | 9.0115 |  | 0.999822312531026-0.0132981484076295i | 0.999999994563589-0.000101451130779612i | 8.33208762704596-0.111666479711537i | 8.3328 | -0.013401 | -0.76783 | 18.4159 |  | 0.960690385750283-0.194330564958927i | 1.00000004978245+0.000928921893403278i | -323.016192203745+65.0281501948289i | 329.4968 | 2.9429 | 168.6176 | 50.357 | 68.7729 | 167.8498
[12 empty] | 70 | 74.1051 | 465.615904636481i | 9.0115 |  | 0.999799057926128-0.0141414239060781i | 0.999999993851963-0.000107886972311788i | 8.33189235561115-0.118747586315083i | 8.3327 | -0.014251 | -0.81653 | 18.4158 |  | 0.955772334158419-0.20560053359801i | 1.00000005629898+0.000987850700068198i | -321.37048407353+68.7993804233735i | 328.6523 | 2.9307 | 167.9164 | 50.3347 | 68.7505 | 167.0999
[12 empty] | 71 | 78.8061 | 495.153576201991i | 9.0115 |  | 0.999772760601459-0.01503812804817i | 0.999999993047185-0.0001147310897872i | 8.33167153412902-0.126277340986957i | 8.3326 | -0.015155 | -0.86833 | 18.4156 |  | 0.950270832327047-0.217384860456077i | 1.00000006366852+0.0010505178234114i | -319.529538299944+72.7427286390107i | 327.7051 | 2.9178 | 167.1749 | 50.3097 | 68.7253 | 166.3065
[12 empty] | 72 | 83.8054 | 526.565054123394i | 9.0115 |  | 0.999743022629922-0.0159916366743568i | 0.99999999213706-0.00012200938335325i | 8.33142182116266-0.134284091149472i | 8.3325 | -0.016116 | -0.9234 | 18.4155 |  | 0.944125002479689-0.229680173659845i | 1.00000007200273+0.00111716041418751i | -317.472983593698+76.8570665462627i | 326.6437 | 2.9041 | 166.3911 | 50.2815 | 68.697 | 165.4677
[12 empty] | 73 | 89.1219 | 559.969208645811i | 9.0115 |  | 0.999709394097519-0.0170055370363344i | 0.999999991107801-0.00012974939620692i | 8.33113943873553-0.142797959475949i | 8.3324 | -0.017139 | -0.98197 | 18.4154 |  | 0.937269773412638-0.242477102547148i | 1.0000000814279+0.00118803066748187i | -315.179045435559+81.1392585000233i | 325.4557 | 2.8896 | 165.5633 | 50.2498 | 68.6652 | 164.5814
[12 empty] | 74 | 94.7756 | 595.492450887058i | 9.0115 |  | 0.999671366326625-0.0180836406532259i | 0.999999989943812-0.000137980418826283i | 8.33082011542654-0.151850951845985i | 8.3322 | -0.018226 | -1.0442 | 18.4152 |  | 0.92963616793135-0.255759189874508i | 1.00000009208681+0.00126339677708994i | -312.624642260032+85.5837975019655i | 324.1277 | 2.8744 | 164.6899 | 50.2143 | 68.6295 | 163.6456
[12 empty] | 75 | 100.7879 | 633.269211214383i | 9.0115 |  | 0.99962836422009-0.019229996871139i | 0.999999988627457-0.000146733599814251i | 8.33045902208266-0.161477071207054i | 8.332 | -0.019382 | -1.1105 | 18.415 |  | 0.921151779911563-0.269501722215874i | 1.00000010414098+0.00134354395044025i | -309.785545092462+90.1824138216004i | 322.6452 | 2.8583 | 163.7691 | 50.1745 | 68.5895 | 162.6586
[12 empty] | 76 | 107.1817 | 673.442447968409i | 9.0115 |  | 0.999579737613282-0.0204489071481036i | 0.99999998713879-0.000156042063773988i | 8.33005069920108-0.171712437527242i | 8.3318 | -0.020611 | -1.1809 | 18.4148 |  | 0.911741480303897-0.283670501457511i | 1.00000011777304+0.00142877548790182i | -306.636613796533+94.9236639065662i | 320.993 | 2.8414 | 162.7994 | 50.1299 | 68.5447 | 161.6185
[12 empty] | 77 | 113.9811 | 716.164188459414i | 9.0115 |  | 0.999524751507014-0.0217449400832495i | 0.999999985455257-0.000165941036662103i | 8.32958897491407-0.182595413997486i | 8.3316 | -0.021918 | -1.2558 | 18.4146 |  | 0.901328392417164-0.29822059191118i | 1.00000013318954+0.0015194139305603i | -303.152123429473+99.7925111341789i | 319.1548 | 2.8236 | 161.7793 | 50.08 | 68.4946 | 160.5235
[12 empty] | 78 | 121.2118 | 761.596104283274i | 9.0115 |  | 0.999462575038461-0.0231229472048365i | 0.999999983551349-0.000176467979093952i | 8.32906687237652-0.194166739606015i | 8.3313 | -0.023308 | -1.3354 | 18.4143 |  | 0.8898351751596-0.313095091319369i | 1.00000015062406+0.00161580228080632i | -299.306193647979+104.769914557886i | 317.1134 | 2.8049 | 160.7078 | 50.0243 | 68.4386 | 159.3723
[12 empty] | 79 | 128.9012 | 809.910123134187i | 9.0115 |  | 0.999392269029451-0.0245880795261498i | 0.999999981398219-0.000187662728105558i | 8.32847650520766-0.206469668160675i | 8.331 | -0.024786 | -1.4201 | 18.414 |  | 0.877185647517306-0.328223989536034i | 1.00000017034076+0.00171830530035511i | -295.07333230101+109.832446992239i | 314.8515 | 2.7853 | 159.5837 | 49.9621 | 68.3761 | 158.1636
[12 empty] | 80 | 137.0784 | 861.2890794295i | 9.0115 |  | 0.999312771931759-0.0261458048710219i | 0.999999978963245-0.000199567647908583i | 8.32780895947212-0.219550113773946i | 8.3307 | -0.026357 | -1.5102 | 18.4136 |  | 0.863306777253224-0.343523195143903i | 1.00000019263837+0.00182731089060935i | -290.429100900242+114.951969293819i | 312.3508 | 2.7647 | 158.4063 | 49.8929 | 68.3065 | 156.8962
[12 empty] | 81 | 145.7744 | 915.927406208762i | 9.0115 |  | 0.999222883967072-0.02780192596149i | 0.999999976209532-0.000212227790208859i | 8.3270541605015-0.233456802747728i | 8.3303 | -0.028029 | -1.6059 | 18.4132 |  | 0.848131040518642-0.358893826399129i | 1.00000021785475+0.00194323156058892i | -285.35090420754+120.095393092987i | 309.5933 | 2.7432 | 157.1753 | 49.8158 | 68.2291 | 155.5694
[12 empty] | 82 | 155.022 | 974.031870925376i | 9.0115 |  | 0.999121249234831-0.0295625992484024i | 0.999999973095358-0.000225691064695184i | 8.32620072265203-0.248241431696807i | 8.3299 | -0.029806 | -1.7077 | 18.4128 |  | 0.831599135942051-0.374221876755602i | 1.00000024637195+0.00206650598798244i | -279.818898439737+125.224568869739i | 306.5613 | 2.7208 | 155.8905 | 49.7303 | 68.1431 | 154.1828
[12 empty] | 83 | 164.8562 | 1035.82235791528i | 9.0115 |  | 0.999006335534168-0.0314343544511621i | 0.99999996957354-0.000240008420343542i | 8.32523577986715-0.263958831627073i | 8.3294 | -0.031695 | -1.816 | 18.4123 |  | 0.813663006495772-0.389378374278841i | 1.00000027862205+0.00219760067922806i | -273.817002463921+130.296339297906i | 303.2373 | 2.6974 | 154.5525 | 49.6357 | 68.0479 | 152.7365
[12 empty] | 84 | 175.3144 | 1101.53270050378i | 9.0115 |  | 0.998876411616261-0.0334241147546081i | 0.999999965590714-0.000255234038222852i | 8.32414479466303-0.28066713753185i | 8.3289 | -0.033704 | -1.9311 | 18.4117 |  | 0.794289085611726-0.404220155472008i | 1.00000031509369+0.00233701173490549i | -267.33398403229+135.262798187636i | 299.6055 | 2.6732 | 153.162 | 49.531 | 67.9427 | 151.2309
[12 empty] | 85 | 186.4359 | 1171.41156589939i | 9.0115 |  | 0.998729521550627-0.0355392175885791i | 0.999999961086536-0.000271425536531891i | 8.32291134287967-0.298427962881136i | 8.3283 | -0.035841 | -2.0535 | 18.4111 |  | 0.77346164241725-0.418591364132682i | 1.00000035633947+0.00248526672711992i | -260.364579185167+140.071792042075i | 295.6515 | 2.648 | 151.7205 | 49.4156 | 67.8267 | 149.667
[12 empty] | 86 | 198.263 | 1245.72339622355i | 9.0115 |  | 0.998563455852899-0.0377874358881263i | 0.999999955992762-0.000288644188643295i | 8.32151687123763-0.317306578146965i | 8.3276 | -0.038112 | -2.1837 | 18.4104 |  | 0.751186057878009-0.432325761813595i | 1.00000040298433+0.00264292669598223i | -252.910588533731+144.667693197868i | 291.3632 | 2.622 | 150.23 | 49.2887 | 67.6991 | 148.0463
[12 empty] | 87 | 210.8404 | 1324.74940923712i | 9.0115 |  | 0.998375718982468-0.040176999698602i | 0.999999950232211-0.000306955154979773i | 8.31994042441221-0.337372092224801i | 8.3268 | -0.040528 | -2.3221 | 18.4095 |  | 0.727491823947219-0.445249896167498i | 1.000000455735+0.00281058827274035i | -244.981880853437+148.992460036043i | 286.7314 | 2.5952 | 148.693 | 49.1495 | 67.559 | 146.3709
[12 empty] | 88 | 224.2157 | 1408.78866255086i | 9.0115 |  | 0.998163492776044-0.0427166179487942i | 0.999999943717605-0.000326427729600018i | 8.31815833798118-0.358697635266098i | 8.3259 | -0.043096 | -2.4692 | 18.4086 |  | 0.70243502778527-0.457187116534988i | 1.00000051539074+0.00298888593759613i | -236.597224368604+152.986980702474i | 281.7504 | 2.5676 | 147.1127 | 48.9973 | 67.4059 | 144.6435
[12 empty] | 89 | 238.4394 | 1498.15918534717i | 9.0115 |  | 0.997923595337576-0.0454155001654695i | 0.999999936350235-0.000347135602427463i | 8.31614389321885-0.381360541018946i | 8.3249 | -0.045826 | -2.6256 | 18.4076 |  | 0.6761000697434-0.46796235472137i | 1.00000058285541+0.00317849442075163i | -227.784861634474+156.592672880514i | 276.4185 | 2.5393 | 145.4931 | 48.8313 | 67.2389 | 142.8675
[12 empty] | 90 | 253.5655 | 1593.1991818958i | 9.0115 |  | 0.997652434856686-0.0482833778424918i | 0.999999928018477-0.000369157138114234i | 8.31386692930461-0.405442526268228i | 8.3237 | -0.048728 | -2.7919 | 18.4064 |  | 0.648600373791219-0.477407508224483i | 1.00000065915122+0.00338013125577065i | -218.582747264773+159.753285159443i | 270.7389 | 2.5105 | 143.8384 | 48.651 | 67.0574 | 141.0465
[12 empty] | 91 | 269.6512 | 1694.26831141796i | 9.0115 |  | 0.99734595777681-0.0513305251051919i | 0.999999918596091-0.000392575672595548i | 8.31129340808509-0.431029864358008i | 8.3225 | -0.051814 | -2.9687 | 18.405 |  | 0.620077887346765-0.48536718159589i | 1.00000074543415+0.00359455949491737i | -209.038380561808+162.416818243665i | 264.7192 | 2.4811 | 142.1538 | 48.4557 | 66.8607 | 139.1851
[12 empty] | 92 | 286.7573 | 1801.7490491423i | 9.0115 |  | 0.996999590681701-0.0545677782236718i | 0.999999907940313-0.000417479828456842i | 8.30838492608886-0.458213549048406i | 8.321 | -0.055095 | -3.1567 | 18.4035 |  | 0.590701235661238-0.491704470032076i | 1.00000084301151+0.00382259059674753i | -199.208187925547+164.537460293185i | 258.3728 | 2.4512 | 140.4447 | 48.2449 | 66.6485 | 137.288
[12 empty] | 93 | 304.9485 | 1916.0481337034i | 9.0115 |  | 0.996608175215645-0.0580065534246545i | 0.999999895889695-0.000443963850307042i | 8.30509816804446-0.487089444085259i | 8.3194 | -0.058582 | -3.3565 | 18.4018 |  | 0.560662491032293-0.496306419645925i | 1.00000095336177+0.00406508749687864i | -189.156441748257+166.077414072915i | 251.7178 | 2.4211 | 138.7172 | 48.0183 | 66.4201 | 135.3607
[12 empty] | 94 | 324.2938 | 2037.59810636i | 9.0115 |  | 0.99616589530028-0.061658862327448i | 0.999999882261649-0.000472127961427078i | 8.3013842957121-0.517758412819332i | 8.3175 | -0.062289 | -3.5689 | 18.3999 |  | 0.530172630996429-0.499088782020547i | 1.00000107815687+0.00432296787355889i | -178.953740607393+167.008487950465i | 244.778 | 2.3907 | 136.9775 | 47.7754 | 66.1753 | 133.4086
[12 empty] | 95 | 344.8663 | 2166.858947858i | 9.0115 |  | 0.995666195861487-0.0655373241823032i | 0.99999986684969-0.000502078743043307i | 8.29718826542456-0.550326420974992i | 8.3154 | -0.06623 | -3.7947 | 18.3977 |  | 0.499455879434446-0.499999703932723i | 1.00000121928766+0.00459720762039175i | -168.675115652136+167.313330574023i | 237.5817 | 2.3602 | 135.2322 | 47.5163 | 65.9139 | 131.4375
[12 empty] | 96 | 366.7439 | 2304.31981913255i | 9.0115 |  | 0.995101692236209-0.0696551739151968i | 0.999999849420305-0.000533929537661117i | 8.2924480673665-0.584904604205106i | 8.3131 | -0.070418 | -4.0347 | 18.3952 |  | 0.468743234432222-0.499022058236147i | 1.00000137889247+0.00488884453935672i | -158.397864857064+166.986210846891i | 230.1614 | 2.3298 | 133.4881 | 47.2407 | 65.6359 | 129.4534
[12 empty] | 97 | 390.0093 | 2450.50091243643i | 9.0115 |  | 0.994464069395265-0.0740262647778513i | 0.999999829709411-0.000567800877984937i | 8.28709387933739-0.621609290345658i | 8.3104 | -0.074869 | -4.2897 | 18.3924 |  | 0.438265570802622-0.496174223687279i | 1.00000155938956+0.00519898226809978i | -148.19924494637+166.03327887789i | 222.5535 | 2.2995 | 131.7517 | 46.9487 | 65.3411 | 127.462
[12 empty] | 98 | 414.7507 | 2605.95541990014i | 9.0115 |  | 0.993743970099346-0.0786650641612462i | 0.99999980741836-0.000603820943047862i | 8.28104712758538-0.660561964263604i | 8.3074 | -0.079599 | -4.5607 | 18.3893 |  | 0.408246750403738-0.491509248324511i | 1.00000176351373+0.00552879445635403i | -138.154165926935+164.472286026603i | 214.7969 | 2.2694 | 130.0297 | 46.6406 | 65.0298 | 125.469
[12 empty] | 99 | 441.0616 | 2771.27162697315i | 9.0115 |  | 0.992930871107991-0.0835866408503853i | 0.999999782209409-0.000642126043276886i | 8.27421944732063-0.701889160836186i | 8.3039 | -0.084626 | -4.8487 | 18.3857 |  | 0.37889717255214-0.485112466531354i | 1.00000199435775+0.00587952920729281i | -128.333032888643+162.331787511063i | 206.9323 | 2.2398 | 128.3285 | 46.3166 | 64.7022 | 123.4798
[12 empty] | 100 | 469.0416 | 2947.07513866861i | 9.0115 |  | 0.992012946594233-0.0888066416730468i | 0.999999753700602-0.000682861136329387i | 8.26651153579318-0.745722268870514i | 8.3001 | -0.089967 | -5.1547 | 18.3816 |  | 0.350408150062417-0.477097766115344i | 1.00000225541926+0.00625251380061998i | -118.799864080768+159.649893275578i | 199.0012 | 2.2105 | 126.6539 | 45.9771 | 64.3588 | 121.4992
[12 empty] | 101 | 498.7966 | 3134.03124703617i | 9.0115 |  | 0.990976917991415-0.0943412551212376i | 0.99999972145999-0.000726180375652795i | 8.25781189144054-0.792197225631738i | 8.2957 | -0.09564 | -5.4798 | 18.3771 |  | 0.322947411217924-0.467602802392763i | 1.00000255065374+0.00664915971526733i | -109.610785754245+156.472666499292i | 191.0451 | 2.1819 | 125.0117 | 45.6227 | 63.9998 | 119.5319
[12 empty] | 102 | 530.4391 | 3332.84744882223i | 9.0115 |  | 0.989807889627364-0.100207159097298i | 0.999999684999079-0.000772247693843319i | 8.24799543368985-0.84145407806435i | 8.2908 | -0.10167 | -5.8251 | 18.3719 |  | 0.296655917439531-0.456783519938757i | 1.00000288453441+0.00707096797070276i | -100.812967270759+152.852290431593i | 183.104 | 2.1539 | 123.4066 | 45.254 | 63.6259 | 117.5815
[12 empty] | 103 | 564.0891 | 3544.27612284512i | 9.0115 |  | 0.988489169701539-0.106421449454445i | 0.999999643765429-0.000821237423011187i | 8.23692199968363-0.893636382742523i | 8.2853 | -0.10807 | -6.1919 | 18.3661 |  | 0.271646066585451-0.444808364460588i | 1.00000326212006+0.00751953480705725i | -92.4440198800795+148.845131534694i | 175.2164 | 2.1266 | 121.8434 | 44.8715 | 63.2376 | 115.6515
[12 empty] | 104 | 599.8737 | 3769.11737721726i | 9.0115 |  | 0.98700207645397-0.113001545463365i | 0.999999597134289-0.000873334954499964i | 8.2244347166593-0.948890412066208i | 8.279 | -0.11487 | -6.5814 | 18.3595 |  | 0.248001238407008-0.431852549090078i | 1.00000368913168+0.00799655772556025i | -84.531844617715+144.509820836311i | 167.4178 | 2.1001 | 120.3257 | 44.476 | 62.8356 | 113.7444
[12 empty] | 105 | 637.9284 | 4008.22207718884i | 9.0115 |  | 0.985325729786059-0.119965067744763i | 0.999999544399127-0.000928737440456288i | 8.21035825216638-1.00736412925111i | 8.2719 | -0.12208 | -6.9949 | 18.3521 |  | 0.225776544407344-0.418092688769874i | 1.00000417203912+0.00850384191213483i | -77.0948832271541+139.90545845616i | 159.7409 | 2.0744 | 118.857 | 44.0683 | 62.4205 | 111.8621
[12 empty] | 106 | 678.3972 | 4262.49506507156i | 9.0115 |  | 0.983436829152861-0.127329683569574i | 0.999999484760925-0.000987654539904876i | 8.19449694900378-1.06920588930165i | 8.264 | -0.12975 | -7.4339 | 18.3438 |  | 0.205000577194124-0.40370204426557i | 1.00000471815913+0.0090433070684535i | -70.1427035388258+135.09002212917i | 152.2147 | 2.0497 | 117.4397 | 43.6491 | 61.9929 | 110.0058
[12 empty] | 107 | 721.4332 | 4532.89858442727i | 9.0115 |  | 0.981309419289746-0.135112913757331i | 0.999999417316073-0.00105030921215186i | 8.17663285800107-1.13456281751975i | 8.255 | -0.13788 | -7.8997 | 18.3343 |  | 0.185677917191027-0.388846535613511i | 1.00000533576625+0.00961699467629486i | -63.6768382810326+130.119033201964i | 144.8644 | 2.0259 | 116.0759 | 43.2192 | 61.5535 | 108.1762
[12 empty] | 108 | 767.1994 | 4820.45592147983i | 9.0115 |  | 0.978914646303737-0.143331894721573i | 0.999999341042677-0.00111693856051871i | 8.15652368989089-1.20357881137876i | 8.2448 | -0.1465 | -8.394 | 18.3237 |  | 0.167792145512387-0.373681604332803i | 1.00000603421813+0.0102270757226792i | -57.6917932662456+125.044506647965i | 137.7116 | 2.0031 | 114.7672 | 42.7794 | 61.1031 | 106.3732
[12 empty] | 109 | 815.8689 | 5126.25527753029i | 9.0115 |  | 0.976220507896566-0.152003088553656i | 0.99999925478508-0.00118779472959928i | 8.1339007179046-1.27639210607057i | 8.2334 | -0.15565 | -8.9183 | 18.3116 |  | 0.1513091258854-0.358349932760139i | 1.00000682409733+0.0108758589150035i | -52.1761456077263+119.914187898182i | 130.7737 | 1.9812 | 113.5145 | 42.3304 | 60.642 | 104.5962
[12 empty] | 110 | 867.6258 | 5451.45388702985i | 9.0115 |  | 0.973191603040705-0.161141933453215i | 0.999999157236346-0.0012631458594353i | 8.10846667577455-1.35313233913733i | 8.2206 | -0.16536 | -9.4742 | 18.2981 |  | 0.136180348998732-0.342979972513434i | 1.00000771737168+0.0115657994172449i | -47.1136628256449+114.771060427597i | 124.0649 | 1.9603 | 112.3182 | 41.873 | 60.171 | 102.8441
[12 empty] | 111 | 922.6661 | 5797.28239689428i | 9.0115 |  | 0.969788888350043-0.170762426375488i | 0.999999046918461-0.00134327710022025i | 8.07989371195186-1.43391704592134i | 8.2061 | -0.17564 | -10.0634 | 18.2828 |  | 0.122346172564467-0.327685194391344i | 1.00000872757558+0.0122995081402736i | -42.484387056162+109.653094752839i | 117.5956 | 1.9404 | 111.1785 | 41.4078 | 59.6906 | 101.1152
[12 empty] | 112 | 981.1981 | 6165.04952363294i | 9.0115 |  | 0.965969450718637-0.180876629568106i | 0.999998922159938-0.0014284916913716i | 8.0478214804289-1.5188475159068i | 8.1899 | -0.18653 | -10.6876 | 18.2656 |  | 0.109738833485602-0.312563948514254i | 1.00000987001509+0.0130797616214059i | -38.2656430010934+104.593201632598i | 111.3732 | 1.9215 | 110.0952 | 40.9356 | 59.2012 | 99.4076
[12 empty] | 113 | 1043.4432 | 6556.14700591579i | 9.0115 |  | 0.961686308578396-0.191494092838333i | 0.999998781070492-0.00151911210905381i | 8.01185547187798-1.60800394144151i | 8.1716 | -0.19807 | -11.3487 | 18.2462 |  | 0.098285149999846-0.297699814056633i | 1.00001116199981+0.0139095125305542i | -34.432942135567+99.6193490981125i | 105.4023 | 1.9036 | 109.0675 | 40.457 | 58.7032 | 97.7188
[12 empty] | 114 | 1109.637 | 6972.05487132073i | 9.0115 |  | 0.956888257364495-0.202621184086312i | 0.999998621512395-0.00161548128649392i | 7.9715657160069-1.70143979615874i | 8.1511 | -0.21028 | -12.0483 | 18.2243 |  | 0.0879088682895658-0.283162319466439i | 1.00001262310519+0.0147919008426946i | -30.9607679447957+94.7548034583354i | 99.6847 | 1.8866 | 108.0946 | 39.9726 | 58.1969 | 96.0463
[12 empty] | 115 | 1180.03 | 7414.34703719203i | 9.0115 |  | 0.951519778456843-0.214260322058281i | 0.999998441068091-0.00171796391170698i | 7.92648601692968-1.79917539233005i | 8.1281 | -0.2232 | -12.7885 | 18.1998 |  | 0.0785326380632734-0.269007923344455i | 1.00001427546904+0.0157302657188889i | -27.8232370050583+90.0184575287543i | 94.2202 | 1.8706 | 107.1755 | 39.4829 | 57.6827 | 94.3871
[12 empty] | 116 | 1254.8885 | 7884.69726680516i | 9.0115 |  | 0.945521034917707-0.226409107651913i | 0.999998237003564-0.00182694780754093i | 7.87611391737381-1.90119058634983i | 8.1023 | -0.23686 | -13.5708 | 18.1722 |  | 0.0700796244900059-0.255281160137887i | 1.00001614412704+0.0167281581407676i | -24.9946383788912+85.4252140114373i | 89.0067 | 1.8554 | 106.309 | 38.9885 | 57.1607 | 92.7382
[12 empty] | 117 | 1334.496 | 8384.88550337796i | 9.0115 |  | 0.938827981627306-0.239059353712817i | 0.999998006226908-0.00194284539926198i | 7.81991162349924-2.00741663183968i | 8.0735 | -0.25128 | -14.3973 | 18.1412 |  | 0.0624747799305826-0.242015870973802i | 1.000018257392+0.0177893543462229i | -22.4498591694473+80.9863973651436i | 84.0404 | 1.8412 | 105.4937 | 38.4898 | 56.631 | 91.0964
[12 empty] | 118 | 1419.1535 | 8916.80460589779i | 9.0115 |  | 0.931372621689744-0.252196018386392i | 0.999997745241486-0.00206609527523276i | 7.75730815796512-2.11772722289714i | 8.0412 | -0.2665 | -15.2695 | 18.1064 |  | 0.0556458090128387-0.22923645642032i | 1.00002064728285+0.0189178701170796i | -20.1647074597627+76.710173013115i | 79.3162 | 1.8278 | 104.7281 | 37.9872 | 56.0936 | 89.4585
[12 empty] | 119 | 1509.1816 | 9482.46751225507i | 9.0115 |  | 0.923083444872695-0.265796054018971i | 0.999997450092942-0.00219716384658701i | 7.68770304155314-2.23192882820331i | 8.0051 | -0.28256 | -16.1893 | 18.0674 |  | 0.049523865845868-0.216959103421701i | 1.00002335000976+0.0201179759727176i | -18.116145618754+72.6019579088591i | 74.8281 | 1.8153 | 104.0107 | 37.4813 | 55.5487 | 87.8214
[12 empty] | 120 | 1604.9208 | 10084.0148567907i | 9.0115 |  | 0.913886086832081-0.279827192580356i | 0.999997116309293-0.00233654711217925i | 7.61047182874602-2.34975049209424i | 7.965 | -0.29947 | -17.1582 | 18.0237 |  | 0.0440440237122602-0.20519295233388i | 1.00002640652276+0.0213942133270339i | -16.2824474724237+68.6648110580682i | 70.5689 | 1.8036 | 103.3401 | 36.9723 | 54.9959 | 86.1819
[12 empty] | 121 | 1706.7335 | 10723.7230710841i | 9.0115 |  | 0.903704249257927-0.294246699750252i | 0.999996738833157-0.0024847725354853i | 7.52497383428877-2.47083337250023i | 7.9202 | -0.31726 | -18.1777 | 17.9748 |  | 0.0391455564840789-0.193941181525819i | 1.0000298631322+0.0227514116697513i | -14.6432924729188+64.8997964560074i | 66.5313 | 1.7927 | 102.7147 | 36.4605 | 54.4353 | 84.537
[12 empty] | 122 | 1815.005 | 11404.0129986382i | 9.0115 |  | 0.892460919977398-0.30900014313855i | 0.999996311945137-0.00264240104055322i | 7.43056237852246-2.59472039756932i | 7.8706 | -0.33596 | -19.249 | 17.9201 |  | 0.0347720681892634-0.183201996340391i | 1.00003377221035+0.0241947068369307i | -13.17980905476+61.3063140212034i | 62.707 | 1.7826 | 102.1329 | 35.9463 | 53.8664 | 82.884
[12 empty] | 123 | 1930.1451 | 12127.4590560609i | 9.0115 |  | 0.88007992742284-0.324020235280315i | 0.999995829177145-0.00281002913455307i | 7.32659784041627-2.72084655018238i | 7.8155 | -0.35558 | -20.3733 | 17.8591 |  | 0.0308715033396259-0.172969516450667i | 1.00003819298495+0.0257295604396342i | -11.8745780907889+57.8823965297002i | 59.0879 | 1.7731 | 101.5934 | 35.43 | 53.2891 | 81.2201
[12 empty] | 124 | 2052.5893 | 12896.7989754131i | 9.0115 |  | 0.866487854576096-0.339225828356317i | 0.999995283214407-0.00298829116495331i | 7.21246372916027-2.84853042652476i | 7.7546 | -0.37614 | -21.5513 | 17.7912 |  | 0.0273960663697818-0.163234561037926i | 1.00004319243648+0.02736178052403i | -10.7116059342547+54.6249723579028i | 55.6653 | 1.7644 | 101.0946 | 34.9117 | 52.7029 | 79.5432
[12 empty] | 125 | 2182.8012 | 13714.9441645891i | 9.0115 |  | 0.851616322418884-0.354521153829258i | 0.999994665784617-0.00317786171985888i | 7.08758585853961-2.9769678512418i | 7.6874 | -0.39765 | -22.7837 | 17.7156 |  | 0.0243020742190435-0.153985335041021i | 1.00004884631304+0.0290975435408388i | -9.67627508878822+51.5300951214473i | 52.4307 | 1.7564 | 100.6351 | 34.3917 | 52.1073 | 77.8514
[12 empty] | 126 | 2321.2734 | 14584.9907249385i | 9.0115 |  | 0.835404631151814-0.36979541455394i | 0.999993967532597-0.00337945818058751i | 6.95145452553011-3.10522845235675i | 7.6135 | -0.42011 | -24.0704 | 17.6317 |  | 0.0215497619741011-0.145208022274806i | 1.00005524027793+0.0309434177069271i | -8.75527917127851+48.5931421501494i | 49.3756 | 1.7491 | 100.2137 | 33.8702 | 51.5019 | 76.1433
[12 empty] | 127 | 2468.53 | 15510.2311678216i | 9.0115 |  | 0.81780271857267-0.384922846997164i | 0.999993177878534-0.00359384343613464i | 6.80364935211353-3.23225618375121i | 7.5324 | -0.44351 | -25.4113 | 17.5387 |  | 0.0191030577347172-0.136887292762701i | 1.00006247120753+0.032906387847043i | -7.93654757595669+45.8089842569068i | 46.4914 | 1.7423 | 99.8291 | 33.3475 | 50.8861 | 74.4178
[12 empty] | 128 | 2625.1282 | 16494.1668744378i | 9.0115 |  | 0.79877435941723-0.399763374038429i | 0.999992284857669-0.0038218287697887i | 6.64386615048063-3.35687480681677i | 7.4438 | -0.46785 | -26.8056 | 17.4358 |  | 0.0169293395463645-0.129006732416911i | 1.00007064865896+0.0349938818092169i | -7.20916413759576+43.17212952224i | 43.7699 | 1.7363 | 99.4802 | 32.8235 | 50.2594 | 72.6745
[12 empty] | 129 | 2791.6607 | 17540.5213460795i | 9.0115 |  | 0.778300488708137-0.414163961170664i | 0.999991274938991-0.00406427692880748i | 6.47194482954246-3.47779927863313i | 7.3472 | -0.49309 | -28.252 | 17.3224 |  | 0.0149991843876833-0.121549203433785i | 1.00007989652997+0.0372137985532032i | -6.56328313603013+40.67684389447i | 41.2029 | 1.7308 | 99.1658 | 32.2986 | 49.621 | 70.9137
[12 empty] | 130 | 2968.7576 | 18653.2542949525i | 9.0115 |  | 0.756382489223627-0.427960767682737i | 0.999990132820202-0.00432210538875633i | 6.28789700015147-3.59365381569434i | 7.2424 | -0.51921 | -29.7488 | 17.1976 |  | 0.01328611679604-0.114497143617306i | 1.00009035493596+0.0395745380175469i | -5.9900451795541+38.3172513538112i | 38.7826 | 1.7259 | 98.885 | 31.7727 | 48.9704 | 69.1362
[12 empty] | 131 | 3157.0892 | 19836.5766288887i | 9.0115 |  | 0.733045242667566-0.440982147266919i | 0.999988841195822-0.00459628982484292i | 6.09193159609633-3.70299709034856i | 7.1291 | -0.54617 | -31.2934 | 17.0607 |  | 0.0117663627287672-0.107832812431571i | 1.0001021823327+0.0420850328774551i | -5.4814948402942+36.0874162507672i | 36.5013 | 1.7215 | 98.6369 | 31.2462 | 48.3069 | 67.3435
[12 empty] | 132 | 3357.3682 | 21094.9663866563i | 9.0115 |  | 0.708339712012376-0.45305249870867i | 0.999987380494956-0.00488786780336222i | 5.88447655830421-3.80435456547135i | 7.0072 | -0.57392 | -32.8829 | 16.9108 |  | 0.0104186126467391-0.101538491013292i | 1.00011555791693+0.0447547823126283i | -5.03050137559044+33.9814102385319i | 34.3517 | 1.7178 | 98.4207 | 30.719 | 47.6298 | 65.5378
[12 empty] | 133 | 3570.3524 | 22433.1856841715i | 9.0115 |  | 0.682344805707941-0.4639968985133i | 0.999985728584708-0.00519794270719396i | 5.66619448879362-3.89625739514785i | 6.8765 | -0.60238 | -34.5137 | 16.7474 |  | 0.00922379652199141-0.0955966427219717i | 1.00013068434105+0.047593887911609i | -4.63068343944512+31.9933660004561i | 32.3267 | 1.7145 | 98.2357 | 30.1912 | 46.9386 | 63.7221
[12 empty] | 134 | 3796.8479 | 23856.2987357424i | 9.0115 |  | 0.655168279817279-0.473646368130377i | 0.999983860434765-0.00552768791017525i | 5.43799022599376-3.97728665414154i | 6.7373 | -0.63148 | -36.1813 | 16.5697 |  | 0.00816487246343012-0.0899900401215937i | 1.00014779078318+0.0506130918470437i | -4.27633835090738+30.1175197448301i | 30.4196 | 1.7118 | 98.0813 | 29.6631 | 46.2327 | 61.9
[12 empty] | 135 | 4037.7117 | 25369.6910185409i | 9.0115 |  | 0.626946466992982-0.481843546654196i | 0.999981747738074-0.00587835121610591i | 5.20100856891867-4.0461209721902i | 6.5895 | -0.66115 | -37.8811 | 16.3771 |  | 0.00722662987845996-0.0847018636103109i | 1.00016713641891+0.0538238174645414i | -3.96237622651895+28.34824421256i | 28.6238 | 1.7097 | 97.957 | 29.1346 | 45.5116 | 60.0759
[12 empty] | 136 | 4293.8555 | 26979.0896528277i | 9.0115 |  | 0.597842683856785-0.488448465983937i | 0.999979358481829-0.00625125957913733i | 4.95662090374894-4.10158502866821i | 6.4336 | -0.69128 | -39.6076 | 16.1691 |  | 0.00639550750216992-0.079715776267685i | 1.00018901434746+0.0572382124365921i | -3.68425908779138+26.6800737268489i | 26.9333 | 1.708 | 97.8623 | 28.6058 | 44.7748 | 58.2546
[12 empty] | 137 | 4566.2484 | 28690.5850750553i | 9.0115 |  | 0.568044258701385-0.493344071263736i | 0.999976656462293-0.00664782412335158i | 4.70640024510968-4.1426959083383i | 6.2699 | -0.72178 | -41.3551 | 15.9453 |  | 0.00565942619326928-0.0750159788873825i | 1.00021375603162+0.0608691946422786i | -3.43794490997672+25.1077226126572i | 25.342 | 1.7069 | 97.7969 | 28.0768 | 44.0221 | 56.4418
[12 empty] | 138 | 4855.9214 | 30510.6540858657i | 9.0115 |  | 0.537758232280082-0.496441106168777i | 0.999973600736084-0.00706954548045735i | 4.45208513512251-4.16870412364869i | 6.0991 | -0.75254 | -43.1173 | 15.7053 |  | 0.00500763608615799-0.0705872486146513i | 1.00024173631859+0.0647305009433094i | -3.21983647472264+23.6260981301527i | 23.8445 | 1.7062 | 97.7606 | 27.5478 | 43.2531 | 54.6434
[12 empty] | 139 | 5163.9706 | 32446.1843602037i | 9.0115 |  | 0.507205903733679-0.497681998357762i | 0.999970144999586-0.00751801946571953i | 4.19553384494895-4.17912624132153i | 5.9218 | -0.78344 | -44.8877 | 15.4491 |  | 0.00443057747522393-0.0664149641154761i | 1.00027337911793+0.0688367390372347i | -3.02673481783004+22.2303089015857i | 22.4354 | 1.7061 | 97.7533 | 27.0187 | 42.4677 | 52.8656
[12 empty] | 140 | 5491.5618 | 34504.5005122991i | 9.0115 |  | 0.476616506058693-0.497043437973654i | 0.999966236887091-0.00799494311350254i | 3.93867126699619-4.17376653432908i | 5.7388 | -0.81437 | -46.6599 | 15.1764 |  | 0.00391975466905301-0.0624851197677291i | 1.00030916382237+0.0732034425795979i | -2.8557970170147+20.9156696649281i | 21.1097 | 1.7065 | 97.775 | 26.4897 | 41.666 | 51.1151
[12 empty] | 141 | 5839.9347 | 36693.3918141544i | 9.0115 |  | 0.446220384854865-0.494537437571656i | 0.999961817177009-0.00850212109514755i | 3.68343163610303-4.15272588225321i | 5.5509 | -0.84522 | -48.4273 | 14.8873 |  | 0.00346762197108639-0.0587843309815807i | 1.00034963256871+0.0778471297782382i | -2.70449803741942+19.6777030594413i | 19.8627 | 1.7074 | 97.8257 | 25.9608 | 40.8481 | 49.3984
[12 empty] | 142 | 6210.4076 | 39021.1416724357i | 9.0115 |  | 0.416242106719953-0.490210784750736i | 0.999956818894093-0.00904147254332735i | 3.43170065996315-4.11639717500583i | 5.3592 | -0.87586 | -50.1832 | 14.582 |  | 0.00306748090512544-0.0552998324230926i | 1.00039539844865+0.0827853656750164i | -2.57059633986011+18.5121390367928i | 18.6898 | 1.7088 | 97.9055 | 25.4321 | 40.0141 | 47.7224
[12 empty] | 143 | 6604.3825 | 41496.5589753123i | 9.0115 |  | 0.386893931207231-0.484142933431542i | 0.999951166294053-0.00961503830852996i | 3.1852607024197-4.06544760569742i | 5.1647 | -0.9062 | -51.9215 | 14.2608 |  | 0.00271338779766173-0.0520194706270761i | 1.00044715479377+0.0880368283428654i | -2.4521029546397+17.4149123950226i | 17.5867 | 1.7107 | 98.0148 | 24.9037 | 39.1645 | 46.0934
[12 empty] | 144 | 7023.3503 | 44129.0114278731i | 9.0115 |  | 0.358370041505976-0.476442508275702i | 0.999944773715138-0.0102249886749232i | 2.94574233783412-4.0007893179069i | 4.9683 | -0.93613 | -53.6361 | 13.9241 |  | 0.00240007084535162-0.0489316922381488i | 1.00050568567512+0.0936213792393219i | -2.34725372923023+16.3821588499641i | 16.5495 | 1.7131 | 98.1539 | 24.3757 | 38.2998 | 44.5178
[12 empty] | 145 | 7468.8965 | 46928.4610022704i | 9.0115 |  | 0.330841850162737-0.467242702470383i | 0.999937544279234-0.0108736315645478i | 2.71458493268289-3.92354076042285i | 4.7711 | -0.96555 | -55.3218 | 13.5723 |  | 0.00212285582812681-0.0460255289079854i | 1.00057187777599+0.0995601379715227i | -2.25448446888742+15.4102099881293i | 15.5743 | 1.7161 | 98.3232 | 23.8481 | 37.4205 | 43.0015
[12 empty] | 146 | 7942.7073 | 49905.5016367439i | 9.0115 |  | 0.30445458949243-0.456695919594897i | 0.999929368422738-0.0115634212605828i | 2.49300801482724-3.83498169446261i | 4.5741 | -0.99437 | -56.9733 | 13.2061 |  | 0.00187759967107194-0.0432905796975176i | 1.00064673381762+0.105875561742063i | -2.17240870352878+14.4955873851055i | 14.6575 | 1.7196 | 98.5233 | 23.3212 | 36.5272 | 41.55
[12 empty] | 147 | 8446.5755 | 53071.3993261905i | 9.0115 |  | 0.279325277498867-0.444968039456469i | 0.999920122234872-0.0122969676823304i | 2.28199419307714-3.73650504332224i | 4.3782 | -1.0225 | -58.5864 | 12.826 |  | 0.00166063110724426-0.0407169916812368i | 1.00073138774049+0.112591529760095i | -2.09979783061562+13.6349961227701i | 13.7957 | 1.7236 | 98.7548 | 22.7949 | 35.6209 | 40.1685
[12 empty] | 148 | 8982.4081 | 56438.1347559928i | 9.0115 |  | 0.255542035055645-0.432232676379633i | 0.999909665578165-0.0130770462465782i | 2.08228342342658-3.62956867866099i | 4.1845 | -1.0499 | -60.1571 | 12.4328 |  | 0.00146869774601139-0.0382954393230089i | 1.00082712187051+0.119733432917527i | -2.03556340131103+12.8253178958889i | 12.9858 | 1.7282 | 99.0184 | 22.2694 | 34.7022 | 38.8613
[12 empty] | 149 | 9552.2328 | 60018.4486404468i | 9.0115 |  | 0.233164632130012-0.418665753070328i | 0.999897839962488-0.0139066083521289i | 1.89437759568687-3.5156498567025i | 3.9936 | -1.0766 | -61.6824 | 12.0272 |  | 0.00129891890500053-0.0360171030856003i | 1.00093538632957+0.127328269046159i | -1.97874133509272+12.0636038627937i | 12.2248 | 1.7334 | 99.315 | 21.7448 | 33.772 | 37.6327
[12 empty] | 150 | 10158.2059 | 63825.8899373609i | 9.0115 |  | 0.212226068824252-0.404440644308506i | 0.999884466140278-0.014788792526534i | 1.71855380958484-3.39620443934945i | 3.8063 | -1.1023 | -63.1596 | 11.61 |  | 0.00114874361677074-0.0338736476464178i | 1.00105782098308+0.135404744087951i | -1.9284778657368+11.3470673648144i | 11.5098 | 1.7391 | 99.6455 | 21.2213 | 32.8313 | 36.4859
[12 empty] | 151 | 10802.6206 | 67874.867121287i | 9.0115 |  | 0.192734954657805-0.389724064230772i | 0.999869341386306-0.0157269362764421i | 1.55488435376437-3.27263235930567i | 3.6232 | -1.1273 | -64.5868 | 11.1819 |  | 0.00101591327271424-0.0318572000172105i | 1.00119628025581+0.143993379527242i | -1.88401703878357+10.6730766141319i | 10.8381 | 1.7455 | 100.0108 | 20.6991 | 31.881 | 35.424
[12 empty] | 152 | 11487.9156 | 72180.7027094132i | 9.0115 |  | 0.174678435792474-0.374672789944201i | 0.999852236420498-0.0167245886854803i | 1.40326128591338-3.14625010796308i | 3.445 | -1.1513 | -65.9626 | 10.7438 |  | 0.000898428415703618-0.0299603278033715i | 1.00135286119009+0.153126626450595i | -1.84468959699302+10.0391474289358i | 10.2072 | 1.7525 | 100.4119 | 20.1782 | 30.9219 | 34.4493
[12 empty] | 153 | 12216.6843 | 76759.6912464627i | 9.0115 |  | 0.158025430276292-0.359431241416381i | 0.999832891926862-0.0177855238062163i | 1.26342359934412-3.01827041353399i | 3.272 | -1.1744 | -67.2862 | 10.2964 |  | 0.000794519239157893-0.0281760177870561i | 1.00152993516908+0.162838986616707i | -1.80990310573792+9.44293607756364i | 9.6148 | 1.7602 | 100.8501 | 19.6588 | 29.9552 | 33.5639
[12 empty] | 154 | 12991.6845 | 81629.1609680312i | 9.0115 |  | 0.142729959343849-0.344129878669632i | 0.999811014615339-0.0189137548955301i | 1.13498519615542-2.88978878217637i | 3.1047 | -1.1965 | -68.5572 | 9.8404 |  | 0.000702619393234622-0.0264976549759195i | 1.00173018378283+0.173167140935432i | -1.77913318467845+8.88223227910903i | 9.0587 | 1.7685 | 101.3266 | 19.1413 | 28.9816 | 32.7694
[12 empty] | 155 | 13815.849 | 86807.5393757111i | 9.0115 |  | 0.128734401352337-0.328884334808814i | 0.999786272766338-0.0201135495456247i | 1.01746221074264-2.76177621799435i | 2.9432 | -1.2178 | -69.7758 | 9.3765 |  | 0.000621342738659343-0.0249190022244162i | 1.00195663937656+0.184150085771023i | -1.75191572537589+8.35495239632036i | 8.5367 | 1.7775 | 101.8425 | 18.6258 | 28.0023 | 32.0668
[12 empty] | 156 | 14692.2967 | 92314.4229721636i | 9.0115 |  | 0.115972537669214-0.313795177265173i | 0.999758291189768-0.0213894457659609i | 0.910298586284731-2.63507721823783i | 2.7879 | -1.2382 | -70.9423 | 8.9055 |  | 0.00054946272527785-0.0234341805060766i | 1.00221273089062+0.195829277499958i | -1.7278399867354+7.85913284706928i | 8.0468 | 1.7872 | 102.3993 | 18.1125 | 27.018 | 31.457
[12 empty] | 157 | 15624.3444 | 98170.6514200303i | 9.0115 |  | 0.104372301685266-0.298948177941393i | 0.999726645521263-0.02274626907458i | 0.812889158322889-2.51041204180124i | 2.6387 | -1.2576 | -72.0577 | 8.4279 |  | 0.000485894105841833-0.0220376498919404i | 1.00250233568024+0.208248785767663i | -1.70654247134623+7.39292375289197i | 7.5873 | 1.7977 | 102.9982 | 17.6018 | 26.0297 | 30.9405
[12 empty] | 158 | 16615.5192 | 104398.386405331i | 9.0115 |  | 0.0938581796064852-0.284414972769903i | 0.999690855768025-0.0241891506605981i | 0.724599814265128-2.38838224766792i | 2.4959 | -1.2762 | -73.123 | 7.9445 |  | 0.00042967672594605-0.0207241912714883i | 1.00282983809222+0.221455455900603i | -1.68770149595398+6.95458283680604i | 7.1564 | 1.8089 | 103.6405 | 17.0939 | 25.0384 | 30.5176
[12 empty] | 159 | 17669.5721 | 111021.195503782i | 9.0115 |  | 0.0843532427963579-0.270253999292046i | 0.999650379005021-0.025723546683094i | 0.644784558953873-2.26947856792562i | 2.3593 | -1.294 | -74.1396 | 7.4557 |  | 0.000379961158592782-0.0194888888372514i | 1.00320019567553+0.235499080939935i | -1.6710323785134+6.54246957753036i | 6.7525 | 1.8209 | 104.3278 | 16.5893 | 24.0449 | 30.1882
[12 empty] | 160 | 18790.4917 | 118064.141367415i | 9.0115 |  | 0.0757808154736872-0.256511614148937i | 0.999604601108977-0.0273552587751726i | 0.572799518245109-2.15409029151906i | 2.2289 | -1.3109 | -75.1089 | 6.962 |  | 0.000335995976752091-0.0183271133421414i | 1.00361901401591+0.250432583769343i | -1.65628317258884+6.1550396231774i | 6.374 | 1.8337 | 105.0612 | 16.0882 | 23.0502 | 29.9522
[12 empty] | 161 | 19982.5201 | 125553.876569002i | 9.0115 |  | 0.0680657987171277-0.243223308239824i | 0.999552827402511-0.0290904558256342i | 0.508014056524557-2.04251546812539i | 2.1047 | -1.327 | -76.0328 | 6.464 |  | 0.000297116479710459-0.0172345061289247i | 1.00409263131111+0.266312209811873i | -1.64323088736237+5.79083946426572i | 6.0195 | 1.8473 | 105.842 | 15.5912 | 22.0552 | 29.8092
[12 empty] | 162 | 21250.1682 | 133518.744463211i | 9.0115 |  | 0.0611356827649117-0.230414953749855i | 0.999494272063552-0.0309356971144087i | 0.449819276767264-1.93497137963751i | 1.9866 | -1.3424 | -76.913 | 5.9621 |  | 0.000262734709152122-0.016206963923719i | 1.0046282139467+0.28319773076736i | -1.63167813824007+5.44850136337846i | 5.6876 | 1.8618 | 106.6715 | 15.0985 | 21.0606 | 29.7585
[12 empty] | 163 | 22598.2331 | 141988.886446167i | 9.0115 |  | 0.0549212855984822-0.218104032884484i | 0.999428046135668-0.0328979568816784i | 0.397634222131056-1.83160485803176i | 1.8743 | -1.357 | -77.7514 | 5.4566 |  | 0.000232330608990304-0.0152406243795466i | 1.00523386449269+0.301152659851834i | -1.62145017908024+5.12673853683483i | 5.377 | 1.8771 | 107.5508 | 14.6109 | 20.0675 | 29.7994
[12 empty] | 164 | 24031.8164 | 150996.356019342i | 9.0115 |  | 0.0493572579110858-0.206300812117371i | 0.999353143952569-0.0349846504143819i | 0.350910115811223-1.73250214570014i | 1.7677 | -1.371 | -78.5499 | 4.9481 |  | 0.000205444199145049-0.0143318523515311i | 1.00591874372185+0.320244478981568i | -1.61239227246551+4.82434058225274i | 5.0867 | 1.8933 | 108.4807 | 14.1286 | 19.0767 | 29.9308
[12 empty] | 165 | 25556.3432 | 160575.240089401i | 9.0115 |  | 0.0443823938704607-0.195009437636352i | 0.99926842776469-0.0372036617374838i | 0.309132970073033-1.63769809406562i | 1.6666 | -1.3842 | -79.3106 | 4.4367 |  | 0.000181668647927219-0.0134772268820251i | 1.00669320845302+0.340544878314625i | -1.60436735926207+4.54016914477337i | 4.8153 | 1.9105 | 109.462 | 13.6525 | 18.0892 | 30.1514
[12 empty] | 166 | 27177.5826 | 170761.787963054i | 9.0115 |  | 0.0399397845262075-0.184228937344899i | 0.999172610326698-0.0395633730009688i | 0.271824873893486-1.5471845775222i | 1.5709 | -1.3969 | -80.0354 | 3.9229 |  | 0.000160644140598642-0.0126735288715785i | 1.00756896725014+0.362130008519821i | -1.59725399300943+4.27315381392024i | 4.5619 | 1.9285 | 110.4951 | 13.1829 | 17.1058 | 30.4597
[12 empty] | 167 | 28901.67 | 181594.548525067i | 9.0115 |  | 0.0359768470461123-0.173954122340526i | 0.999064235171616-0.0420726956568323i | 0.238544237856416-1.46091806325689i | 1.4803 | -1.4089 | -80.7264 | 3.4068 |  | 0.000142052453190342-0.011917729410038i | 1.00855925626184+0.385080746083329i | -1.5909445085138+4.02228824251644i | 4.3255 | 1.9474 | 111.5804 | 12.7207 | 16.1275 | 30.854
[12 empty] | 168 | 30735.1298 | 193114.516118546i | 9.0115 |  | 0.0324452587698696-0.164176386465792i | 0.998941654259325-0.0447411035232827i | 0.208885239711361-1.37882632515684i | 1.3946 | -1.4204 | -81.3855 | 2.8887 |  | 0.000125612150914911-0.0112069787410548i | 1.00967903777122+0.409482971883156i | -1.58534339742358+3.78662647873884i | 4.1051 | 1.9673 | 112.7176 | 12.2665 | 15.1552 | 31.3321
[12 empty] | 169 | 32684.9004 | 205365.285679555i | 9.0115 |  | 0.0293008207587121-0.15488440658973i | 0.998803002643673-0.04757866783577i | 0.182476677814471-1.30081432411412i | 1.3136 | -1.4314 | -82.0147 | 2.3689 |  | 0.000111074339634933-0.0105385958327477i | 1.01094522434323+0.435427863156958i | -1.58036586659151+3.565279502201i | 3.8998 | 1.988 | 113.9061 | 11.8209 | 14.1899 | 31.8913
[12 empty] | 170 | 34758.3601 | 218393.217713139i | 9.0115 |  | 0.0265032713742133-0.146064749019352i | 0.998646169752643-0.0505960943860644i | 0.158980404860646-1.22676930006327i | 1.237 | -1.4419 | -82.616 | 1.8476 |  | 0.0000982189069648271-0.00991005852712999i | 1.01237693181124+0.463012198853442i | -1.57593655771167+3.35741195489766i | 3.7089 | 2.0097 | 115.1449 | 11.3849 | 13.2324 | 32.5289
[12 empty] | 171 | 36963.3557 | 232247.613735075i | 9.0115 |  | 0.0240160666099344-0.137702389139948i | 0.998468766818626-0.0538047628511489i | 0.13808948232511-1.15656513535232i | 1.1648 | -1.452 | -83.1913 | 1.3249 |  | 0.0000868511967954237-0.00931899424106694i | 1.01399576473855+0.492338678185673i | -1.5719884090979+3.16223905788179i | 3.5314 | 2.0321 | 116.4325 | 10.959 | 12.2839 | 33.2412
[12 empty] | 172 | 39308.2315 | 246980.902843264i | 9.0115 |  | 0.0218061405158752-0.129781152286293i | 0.99826808992997-0.0572167684127545i | 0.119526167617973-1.09006605663204i | 1.0966 | -1.4616 | -83.7425 | 0.80096 |  | 0.0000767990674359383-0.00876317119193613i | 1.01582613842806+0.523516251987872i | -1.56846164257475+2.97902370466176i | 3.3667 | 2.0554 | 117.7669 | 10.5441 | 11.345 | 34.0244
[12 empty] | 173 | 41801.8612 | 262648.840124816i | 9.0115 |  | 0.0198436561307304-0.122284084164965i | 0.998041078098906-0.0608449657654712i | 0.103039821392502-1.02712974511765i | 1.0323 | -1.4708 | -84.2714 | 0.27599 |  | 0.0000679102892538225-0.00824049012173645i | 1.01789564203701+0.556660466206794i | -1.56530286031115+2.80707372247309i | 3.214 | 2.0795 | 119.1453 | 10.1409 | 10.4169 | 34.8739
[12 empty] | 174 | 44453.6814 | 279310.717649654i | 9.0115 |  | 0.0181017548652208-0.115193759052554i | 0.997784265653147-0.0647030156058229i | 0.0884048016908663-0.967609924272851i | 0.97164 | -1.4797 | -84.7797 | -0.24989 |  | 0.000060050242738012-0.00774897649411579i | 1.02023544788785+0.591893816522993i | -1.56246423806823+2.645739292793i | 3.0727 | 2.1042 | 120.5643 | 9.7503 | 9.5004 | 35.7846
[12 empty] | 175 | 47273.7273 | 297029.58884909i | 9.0115 |  | 0.016556310231891-0.108492533621939i | 0.997493728156829-0.0688054336856487i | 0.0754183944130089-0.911358490834679i | 0.91447 | -1.4882 | -85.2693 | -0.77658 |  | 0.0000530998823854965-0.00728677313959939i | 1.02288077265232+0.629346112683429i | -1.55990280277734+2.49441052269947i | 2.942 | 2.1297 | 122.0202 | 9.3729 | 8.5963 | 36.7508
[12 empty] | 176 | 50272.6709 | 315872.50712851i | 9.0115 |  | 0.0151856901502499-0.102162753703427i | 0.997165020948614-0.0731676424994592i | 0.0638988155985829-0.858227250514223i | 0.8606 | -1.4965 | -85.7419 | -1.3039 |  | 0.0000469539357782625-0.00685213332518986i | 1.02587139672744+0.669154850619108i | -1.55757978363467+2.35251515892972i | 2.8214 | 2.1556 | 123.5082 | 9.0093 | 7.7054 | 37.7663
[12 empty] | 177 | 53461.861 | 335910.779617119i | 9.0115 |  | 0.0139705307228719-0.096186920647628i | 0.996793109247817-0.0778060256555977i | 0.0536833098143156-0.808069314330484i | 0.80985 | -1.5045 | -86.1992 | -1.8319 |  | 0.0000415193107337904-0.00644341422544187i | 1.02925224881916+0.711465589801216i | -1.55546002701361+2.21951643674934i | 2.7103 | 2.1821 | 125.0232 | 8.6603 | 6.8284 | 38.824
[12 empty] | 178 | 56853.3665 | 357220.237015039i | 9.0115 |  | 0.0128935233293075-0.090547823278525i | 0.996372288619931-0.082737984953136i | 0.044626360130552-0.760740205832652i | 0.76205 | -1.5122 | -86.6428 | -2.3604 |  | 0.0000367136865278919-0.00605907077307349i | 1.03307406350276+0.756432332535158i | -1.55351146647119+2.09491105599674i | 2.6081 | 2.2089 | 126.5593 | 8.3264 | 5.966 | 39.9165
[12 empty] | 179 | 60460.0218 | 379881.520558912i | 9.0115 |  | 0.0119392160741138-0.0852286407477544i | 0.995896094406814-0.0879820001478082i | 0.0365980183624709-0.716098723771204i | 0.71703 | -1.5197 | -87.0743 | -2.8892 |  | 0.0000324642679486877-0.00569764986814689i | 1.0373941203359+0.804217900977905i | -1.55170463997689+1.97822727691156i | 2.5142 | 2.2359 | 128.1103 | 8.008 | 5.1188 | 41.036
[12 empty] | 180 | 64295.4755 | 403980.387191994i | 9.0115 |  | 0.0110938300109001-0.0802130209504301i | 0.995357198509092-0.0935576913375863i | 0.0294823590901816-0.674007599306764i | 0.67465 | -1.5271 | -87.4954 | -3.4184 |  | 0.0000287066833850058-0.00535778492581914i | 1.0422770739558+0.854994306560919i | -1.55001224723348+1.86902312858091i | 2.4281 | 2.2632 | 129.6695 | 7.7054 | 4.287 | 42.1741
[12 empty] | 181 | 68374.2422 | 429608.034093577i | 9.0115 |  | 0.0103450901089793-0.0754851385552065i | 0.994747291653245-0.0994858838271424i | 0.0231760571468526-0.634333981734116i | 0.63476 | -1.5343 | -87.9076 | -3.9478 |  | 0.0000253840103171212-0.00503819074362428i | 1.04779588548721+0.908943105173338i | -1.54840874060467+1.76688472304034i | 2.3494 | 2.2904 | 131.2297 | 7.419 | 3.4711 | 43.3221
[12 empty] | 182 | 72711.7571 | 456861.443795868i | 9.0115 |  | 0.00968207060111332-0.0710297361454362i | 0.994056948976333-0.105788675234487i | 0.0175870855074416-0.596949782020324i | 0.59721 | -1.5413 | -88.3125 | -4.4775 |  | 0.0000224459134942343-0.00473765867018739i | 1.05403286650962+0.966255729868419i | -1.54686994372306+1.67142466823962i | 2.2774 | 2.3175 | 132.7836 | 7.1487 | 2.6712 | 44.4712
[12 empty] | 183 | 77324.4346 | 485843.75119433i | 9.0115 |  | 0.00909505412311326-0.0668321514681244i | 0.993275476409074-0.112489504474538i | 0.0126335285973863-0.561731899242819i | 0.56187 | -1.5483 | -88.7116 | -5.0072 |  | 0.0000198478827796316-0.00445505205818976i | 1.06108084775861+1.02713379095407i | -1.54537269233729+1.58228057322059i | 2.2117 | 2.3444 | 134.3239 | 6.8947 | 1.8875 | 45.6123
[12 empty] | 184 | 82229.7304 | 516664.633840378i | 9.0115 |  | 0.00857540390639348-0.0628783333430033i | 0.992390734923191-0.119613222082733i | 0.00824250478380043-0.52856235126597i | 0.52863 | -1.5552 | -89.1066 | -5.537 |  | 0.000017550559146118-0.0041893019852944i | 1.06904448563968+1.0917893310634i | -1.54389449237938+1.49911363895083i | 2.152 | 2.3709 | 135.8431 | 6.6567 | 1.1197 | 46.7365
[12 empty] | 185 | 87446.2076 | 549440.726993396i | 9.0115 |  | 0.00811544819477215-0.0591548483935047i | 0.991388939220005-0.127186161112973i | 0.00434919105873505-0.497328327696125i | 0.49735 | -1.5621 | -89.499 | -6.0668 |  | 0.0000155191386332939-0.00393940322760059i | 1.07804172047166+1.16044502011426i | -1.54241319060292+1.42160732830504i | 2.0976 | 2.3969 | 137.3339 | 6.4345 | 0.36773 | 47.835
[12 empty] | 186 | 92993.607 | 584296.065002773i | 9.0115 |  | 0.00770837601212709-0.0556488804211034i | 0.99025442686074-0.135236207539578i | 0.000895942551755458-0.467922180274718i | 0.46792 | -1.5689 | -89.8903 | -6.5965 |  | 0.000013722845254308-0.00370441047102317i | 1.08820540109651+1.2333342718921i | -1.54090665347253+1.34946610867993i | 2.0483 | 2.4223 | 138.7894 | 6.2278 | -0.36872 | 48.8991
[12 empty] | 187 | 98892.9214 | 621362.550690255i | 9.0115 |  | 0.0073481433962093-0.0523482239502293i | 0.988969393159379-0.143792868687567i | -0.00216850058040156-0.440241363370629i | 0.44025 | -1.5757 | -90.2822 | -7.1261 |  | 0.0000121344648803613-0.00348343474678705i | 1.09968509101971+1.31070126025601i | -1.5393524502861+1.28241426066158i | 2.0035 | 2.447 | 140.2028 | 6.036 | -1.0901 | 49.9205
[12 empty] | 188 | 105166.4756 | 660780.454508911i | 9.0115 |  | 0.00702938922670508-0.0492412732180659i | 0.987513586358854-0.152887337676482i | -0.00488972622298189-0.414188335076923i | 0.41422 | -1.5826 | -90.6764 | -7.6554 |  | 0.000010729933051968-0.00327564007798548i | 1.11264907148458+1.39280080859627i | -1.53772753679802+1.22019474602861i | 1.963 | 2.4708 | 141.5678 | 5.8585 | -1.7969 | 50.8914
[12 empty] | 189 | 111838.0107 | 702698.945367662i | 9.0115 |  | 0.00674735980528659-0.0463170076674895i | 0.985863956671646-0.162552551145911i | -0.00730829040425129-0.389670427563856i | 0.38974 | -1.5895 | -91.0745 | -8.1845 |  | 0.0000094879704805779-0.0030802403248763i | 1.12728655670983+1.47989812108291i | -1.5360079358999+1.16256812816399i | 1.9264 | 2.4937 | 142.8788 | 5.6948 | -2.4897 | 51.8043
[12 empty] | 190 | 118932.7735 | 747276.655130187i | 9.0115 |  | 0.0064978413863065-0.0435649748176678i | 0.983994251666674-0.17282323657744i | -0.00946029113741526-0.366599693751063i | 0.36672 | -1.5966 | -91.4782 | -8.7133 |  | 8.38976072480764E-06-0.00289649621728091i | 1.14381013577302+1.57226831835873i | -1.53416841222299+1.10931153765474i | 1.8932 | 2.5156 | 144.1304 | 5.544 | -3.1693 | 52.6522
[12 empty] | 191 | 126477.6129 | 794682.278924421i | 9.0115 |  | 0.00627709990472552-0.0409752712313208i | 0.981874549206222-0.183735944259864i | -0.0113778822802946-0.344892736001292i | 0.34508 | -1.6038 | -91.8895 | -9.2416 |  | 7.41866516302253E-06-0.00272371256310752i | 1.16245845410081+1.67019573357092i | -1.53218213787487+1.0602176754768i | 1.8632 | 2.5363 | 145.3181 | 5.4054 | -3.8362 | 53.4286
[12 empty] | 192 | 134501.0806 | 845095.213534392i | 9.0115 |  | 0.00608182719960906-0.0385385221665081i | 0.979470717663498-0.195329057259035i | -0.0130897332131361-0.324470521372697i | 0.32473 | -1.6111 | -92.3102 | -9.7694 |  | 6.55997094792323E-06-0.00256123562264474i | 1.18349914497638+1.77397291694385i | -1.5300203469397+1.01509384568578i | 1.8361 | 2.5558 | 146.4377 | 5.2781 | -4.4914 | 54.1275
[12 empty] | 193 | 143033.5399 | 898706.236290267i | 9.0115 |  | 0.00590909308473754-0.0362458603906766i | 0.976743791475143-0.207642770514226i | -0.0146214396295516-0.305258186966937i | 0.30561 | -1.6187 | -92.7423 | -10.2967 |  | 5.80066812759028E-06-0.00240845063886299i | 1.20723201758039+1.88389928843067i | -1.52765197688446+0.973761008960465i | 1.8116 | 2.5741 | 147.4856 | 5.1613 | -5.1354 | 54.7433
[12 empty] | 194 | 152107.28 | 955718.227025728i | 9.0115 |  | 0.00575630267083304-0.0340889045425103i | 0.973649248210438-0.220719027209527i | -0.0159958902098475-0.287184838049633i | 0.28763 | -1.6264 | -93.188 | -10.8233 |  | 5.12925255863385E-06-0.00226477951452278i | 1.23399250246039+2.00027936834812i | -1.52504329566247+0.936052847675464i | 1.7894 | 2.5911 | 148.4589 | 5.0541 | -5.7692 | 55.2709
[12 empty] | 195 | 161756.6387 | 1016346.93583476i | 9.0115 |  | 0.00562115839541465-0.0320597373502412i | 0.970136171304558-0.234601396626285i | -0.0172335934024467-0.270183340875562i | 0.27073 | -1.6345 | -93.6497 | -11.3492 |  | 4.53555162731708E-06-0.00212967862741976i | 1.2641553475108+2.12342050535652i | -1.5221575141318+0.901814832418232i | 1.7692 | 2.6067 | 149.355 | 4.9558 | -6.3934 | 55.7054
[12 empty] | 196 | 172018.132 | 1080821.79953328i | 9.0115 |  | 0.00550162626554755-0.0301508839511591i | 0.966146280486391-0.24933487246483i | -0.0183529679744136-0.254190111504183i | 0.25485 | -1.6429 | -94.1297 | -11.8742 |  | 4.01057013965434E-06-0.00200263677559898i | 1.29813854698963+2.25363000984762i | -1.51895438446227+0.87090327902663i | 1.7509 | 2.621 | 150.1719 | 4.8653 | -7.009 | 56.0422
[12 empty] | 197 | 182930.5923 | 1149386.80991535i | 9.0115 |  | 0.00539590586522332-0.0283552905041128i | 0.961612809886311-0.26496556373655i | -0.0193706003974831-0.239144901327411i | 0.23993 | -1.6516 | -94.6308 | -12.3984 |  | 3.54635404672976E-06-0.00188317324484571i | 1.33640747216046+2.39121158901841i | -1.51538978654836+0.843184384332953i | 1.7342 | 2.6338 | 150.9078 | 4.7819 | -7.6165 | 56.277
[12 empty] | 198 | 194535.3157 | 1222301.43708969i | 9.0115 |  | 0.0053024037225136-0.0266663032430849i | 0.956459212106125-0.281540241270223i | -0.0203014714967865-0.224990579541545i | 0.2259 | -1.6608 | -95.156 | -12.9215 |  | 0.0000031358699414414-0.00177083599120898i | 1.37947915409682+2.53646096808475i | -1.51141530614399+0.818533227896541i | 1.7188 | 2.6452 | 151.5615 | 4.7047 | -8.2168 | 56.4055
[12 empty] | 199 | 206876.2177 | 1299841.61139064i | 9.0115 |  | 0.0052197096718343-0.0250776480839825i | 0.950597665624027-0.299105691024943i | -0.0211591540848254-0.211672912376462i | 0.21273 | -1.6704 | -95.7084 | -13.4435 |  | 2.77289850162493E-06-0.00166519993173758i | 1.42792664622102+2.68966057089336i | -1.50697781056095+0.796832726151837i | 1.7047 | 2.6552 | 152.1318 | 4.6328 | -8.8107 | 56.4234
[12 empty] | 200 | 220000 | 1382300.76757951i | 9.0115 |  | 0.00514657588363434-0.0235834108673449i | 0.943927363518184-0.317707809998766i | -0.0219559825055876-0.199140338554533i | 0.20035 | -1.6806 | -96.2917 | -13.9643 |  | 2.45194026565389E-06-0.00156586533700789i | 1.482383365421+2.85107312359091i | -1.50201903040222+0.777972524677214i | 1.6915 | 2.6637 | 152.618 | 4.5656 | -9.3987 | 56.3264
Closed loop Bode plot (for phase margin reading)

## Typ Max load Thermal results
NCV8902xx (2A 2MHz Buck Regulator)
Worst Case Maximum Allowable Ambient Temperature
[5 empty] | Output Voltage: | 5 | V
[5 empty] | Output Current: | 1.5 | A
[5 empty] | Reference output current | 1.2 | A
[5 empty] | Switching Frequency: | 2200 | kHz
[5 empty] | Diode forward voltage: | 0.4 | V
[5 empty] | Rdson | 0.65
[5 empty] | R theta j-a: | 40 | °C/W
[5 empty] | BST LDO Load | 7 | mA | TRUE
[5 empty] | Iq | 3 | mA
Reference
Input Voltage |  |  | 13 | 6.5 | 9 | 13.2 | 18 | 20
Operating Switching Frequency (kHz) |  |  | 2200 | 2200 | 2200 | 2200 | 2200 | 1100
Duty Cycle |  |  | 0.42789 | 0.91139 | 0.64095 | 0.42772 | 0.3099 | 0.27799
=Vin+VD | =0 to Load | t1 | 3.1 | 3.4659 | 3.4659 | 3.4659 | 3.4659 | 3.4659
=Vin-1 | =Load to Load+0.4 | t2 | 1.6 | 1.6 | 1.6 | 1.6 | 1.6 | 1.6
=Vin-1 to 1V | =Load+0.4 to Load | t3 | 4.6 | 2.3 | 3.1846 | 4.6708 | 6.3692 | 7.0769
=0.5V | =Load | t4 | 12.5 | 12.5 | 12.5 | 12.5 | 12.5 | 12.5
|  | t1 switching loss | 0.055242 | 0.040031 | 0.054328 | 0.078347 | 0.1058 | 0.058617
|  | t2 switching loss | 0.059136 | 0.032912 | 0.047872 | 0.073005 | 0.10173 | 0.056848
|  | t3 switching loss | 0.095803 | 0.028715 | 0.055232 | 0.11913 | 0.22186 | 0.13701
|  | t4 switching loss | 0.0165 | 0.020625 | 0.020625 | 0.020625 | 0.020625 | 0.010313
Switching Losses (W) |  |  | 0.22668 | 0.12228 | 0.17806 | 0.29111 | 0.45001 | 0.26279
Conduction losses (W) |  |  | 0.40051 | 1.3329 | 0.93739 | 0.62554 | 0.45323 | 0.40656
Total FET losses (W) |  |  | 0.62719 | 1.4552 | 1.1154 | 0.91665 | 0.90324 | 0.66935
Bootstrap LDO losses (W) |  |  | 0.07469 | 0.02464 | 0.04389 | 0.07623 | 0.11319 | 0.064295
Iq losses (W) |  |  | 0.039 | 0.0195 | 0.027 | 0.0396 | 0.054 | 0.06
Total Dissipation (W) |  |  | 0.74088 | 1.4993 | 1.1863 | 1.0325 | 1.0704 | 0.79365
Temp rise (°C) |  |  | 29.6351 | 59.9734 | 47.4534 | 41.2992 | 42.8172 | 31.7458
Max ambient (°C) |  |  | 120.3649 | 90.0266 | 102.5466 | 108.7008 | 107.1828 | 118.2542
Diode power dissipation (W) |  |  | 0.27461 | 0.053165 | 0.21543 | 0.34337 | 0.41406 | 0.4332
This spreadsheet calculates the maximum ambient temperature which ensures that the junction temperature of the IC doesn't exceed 150°C in the worst case. Enter the output voltage, output current, switching frequency and Rtheta(j-a) of the application; and adjust the minimum and maximum input voltages. Use worst case values for a worst case result. The Bootstrap LDO losses can be excluded if an external 3.3 V bootstrap voltage source is used.
Note on D24: Scales with square root of current unless switch size is changed.
Note on C25: Adder to load scales with switch size.
Note on D25: Scales inversely with switch size.
Note on C26: Adder to load scales with switch size.
Note on D26: Scales with VIN assuming the same impact from Cdiode, Miller C, Coss charge/discharge. Scales inversely with switch size if driver also scaled since peak adder current prior to voltage rise is higher.
Note on D27: No scaling with VIN or switch size.

## Minimum Vin
| NCV89010x / NCV89020x min input voltage calculator |  |  |  | rev. 0
Calculates the Vin thresholds at which: |  |  |  | - the regulator starts folding back its switching frequency (Vin min @ 2 MHz)
- the regulator loses regulation (Vin min (loss of reg) )
| Vout = | 3.3
|  | Iout | Vin min @ 2MHz | Vin min (loss of reg)
|  | 0.1 | 3.7217 | 3.4747
|  | 0.2 | 3.7767 | 3.5297
|  | 0.5 | 3.9417 | 3.6947
|  | 0.8 | 4.1067 | 3.8597
|  | 1 | 4.2167 | 3.9697
|  | 1.2 | 4.3267 | 4.0797
|  | 1.5 | 4.4917 | 4.2447
|  | 1.8 | 4.6567 | 4.4097
|  | 2 | 4.7667 | 4.5197
* note: the regulator shuts down when Vin is lower than 4.2 V typical (4.5 V max.)