## 1. Introduction
NCV898031 Boost Design Tool Revision 5 (23JAN19)
This tool is intended to assist the user when designing with the NCV898031 for continuous conduction mode boost applications.
It is intended to provide first pass values and does not replace simulation and prototyping.
Enter values into the green cells in order by sheet for best results.
Revision 3: Correction & usage clarification to mazimum recommended MOSFET Gate Charge.
Revision 4: Revised Slope compensation information from 34 mV/µs to 68 mV/µs
Revision 5: Correction made in compensation component selection (section 9)
Rev 1 (May 2014): Corrected current sense power loss equation
Rev 2 (12 June 2014): Corrected compensation analysis. 1) s = i*f corrected to s = i*2*pie*f. 2) Improved the OTA model (ref How2power.com Alain Laprade paper)

## 2. Design Parameters
Design Parameters
| Min | Nominal | Max | Units
Vin | 8 | 12 | 16 | V
Vout |  | 20 |  | V
Iout |  |  | 0.5 | A
Fsw | 1800 | 2000 | 2200 | kHz
Sc |  | 68 |  | mV/μs
Dmax | 85 | 88 | 90 | %
Vdrv |  | 6.3 |  | V
Device Current Limit | 360 | 400 | 440 | mV
Note on C3: Nominal Input Voltage

## 3. Feedback Resistors
Which Resistor Would you Like to Select? |  |  |  | 1
Rupper | 9400 | Ω | 9400
Suggested Rlower | 600 | Ω | 600
Rlower used | 600 | Ω
Ideal Vout | 20 | V
Upper Feedback Resistor
Lower Feedback Resistor

## 4. Boost Inductor
Assumed Efficiency | 80 | % | Irms | 1.5834
Maximum Average Inductor Current | 1.5625 | A | Ipeak | 1.7847
Desired Peak to Peak Ripple Percentage At Low Vin | 30 | %
Peak to Peak Current Ripple at Low Vin | 0.46875 | A
Minimum Inductor Value | 5.6889 | μH
Inductor Value Used | 6 | μH
Peak to Peak Current Ripple at Low Vin, Actual Inductor | 0.44444 | A
Lo | 6e-06

## 5. Current Sense Resistor
Peak Current | 1.7847 | A
Desired Current Limit | 2.1 | A
Recommended Current Sense Resistor | 171.4286 | mΩ
Current Sense Resistor Used | 175 | mΩ | Power Loss in Rsense at low vin, max rated current | 0.26326 | W
Real Peak Current (min) | 2.0571 | A
Real Peak Current (max) | 2.5143 | A
0.175

## 6. Output Capacitors
Output Capacitance Used | 1000 | μF
ESR at Switching Frequency | 25 | mΩ
Worst Case Input Voltage | 8 | V
Output Voltage Ripple | 36.8056 | mV
Current Ripple Rating Required | 0.63026 | A
Co |  | 0.001
Resr |  | 0.025

## Input Capacitor (hidden)
Input Capacitance Used | μF
ESR at Switching Frequency | mΩ
Worst Case Input Voltage | V
Input Voltage Ripple | mV
Input Current Ripple | A

## 7. Diode
Forward Voltage Drop | 0.6 | V
Required Reverse Voltage | 20 | V
Average Current | 0.5 | A
Peak Current | 1.7847 | A
Power Loss | 0.3 | W

## 8. MOSFET
Qg(tot) at operational MOSFET Vgs (used to verify IC gate drive capability, not for loss analysis). A warning message appears to the right if total gate charge is too high. | 10 | nC
RDS,ON | 10 | mΩ
Voltage Required | 20.6 | V
Switch Turn On Time | 10 | ns
Switch Turn Off Time | 10 | ns
Switching Losses | 0.9 | W
Conduction Losses | 0.015043 | W
Power Dissipation | 0.91504 | W

## 9. Loop Compensation
Desired Crossover Frequency | 2000 | Hz | Graph Settings |  |  | D' | 0.6 |  | wn | 6283185.3072 |  | f | s | g1 | g2 | g3 | g4 | Vout(s)/Verr(s) | ¦Vout(s)/Verr(s)¦ | ang | ° | db | ota1 | ota2 | ota3 | g(s) | ¦(g(s)¦ | ang | ° | db | db | °
Gain At Frequency | 0.26085 |  | Minimum Frequency | 1 | Hz | Tsw | 5e-07 | s | Qp | 1.4698 | 0 | 1 | 6.28318530717959i | 228.5714 | 0.2098 | 0.990777746294968-0.095510214282322i | 0.999999999998756-0.0000032983730869714i | 47.511705463495-4.58025010726615i | 47.732 | -0.096106 | -5.5064 | 33.5762 | -216 | 0.983642738781979-0.125730103679586i | 0.999999897352454-0.000318826176679428i | -212.458151181287+27.2254395947019i | 214.1954 | 3.0141 | 172.6976 | 46.6162 | 80.1924 | 167.1912
Zero Location | 500 | Hz | Maximum Frequency | 1000000 | Hz | M | 1.6667 |  | wz1 | 40000 | 1 | 1.0715 | 6.73255435502821i |  | 0.2098 | 0.989425907043557-0.102201172404636i | 0.999999999998571-3.53427043856639E-06i | 47.4468771979968-4.9011190522646i | 47.6993 | -0.10293 | -5.8976 | 33.5702 |  | 0.981265547547767-0.134390846366442i | 0.999999882144851-0.000341628398080775i | -211.943416356938+29.1008286802561i | 213.9319 | 3.0051 | 172.1819 | 46.6055 | 80.1758 | 166.2843
Pole Location | 50000 | Hz |  |  |  | Sn | 2000000 | A/s | wz2 | 2400000 | 2 | 1.1482 | 7.21406196497425i |  | 0.2098 | 0.987878337497917-0.109338960802216i | 0.99999999999836-3.78703900485495E-06i | 47.372662568353-5.24341601354697i | 47.662 | -0.11024 | -6.316 | 33.5634 |  | 0.978550548211445-0.143596839468739i | 0.999999864684186-0.000366061417306556i | -211.355535715669+31.0942864018944i | 213.6306 | 2.9955 | 171.6308 | 46.5933 | 80.1567 | 165.3147
Suggested RC value | 52219.1587 | Ω |  |  |  | mc | 1.1943 |  | wp1 | 65.0718 | 3 | 1.2303 | 7.73000666465024i |  | 0.2098 | 0.986107459125325-0.116948441105437i | 0.999999999998117-4.05788540339048E-06i | 47.2877390294164-5.60833324566567i | 47.6192 | -0.11805 | -6.7637 | 33.5556 |  | 0.975452109577361-0.153370862702763i | 0.999999844636661-0.000392241867605977i | -210.684628703716+33.2107456388633i | 213.2861 | 2.9852 | 171.042 | 46.5793 | 80.1349 | 164.2783
Suggested CC1 value | 6.0957 | nF |  |  |  | Rout | 40 | Ω |  |  | 4 | 1.3183 | 8.2828513707881i |  | 0.2098 | 0.98408204508436-0.125054701588072i | 0.999999999997838-4.34810254817552E-06i | 47.1906090791991-5.99707387200045i | 47.5701 | -0.1264 | -7.2424 | 33.5467 |  | 0.971919165972922-0.163733930386067i | 0.999999821619024-0.00042029472369314i | -209.919638036304+35.4547570340945i | 212.8927 | 2.9743 | 170.4134 | 46.5632 | 80.1099 | 163.171
Suggested CC2 value | 0.90493 | nF |  |  |  | sa | 388571.4286 | A/s |  |  | 5 | 1.4125 | 8.87523514621322i |  | 0.2098 | 0.981766811858137-0.133682748873088i | 0.999999999997517-4.65907582152379E-06i | 47.0795806753982-6.41083710032472i | 47.5141 | -0.13534 | -7.7543 | 33.5364 |  | 0.967894795334388-0.17470451435804i | 0.999999795191242-0.000450353898308066i | -209.048238340264+37.8303207345914i | 212.4436 | 2.9626 | 169.7425 | 46.5449 | 80.0813 | 161.9882
R value used | 52000 | Ω | [8 empty] | 6 | 1.5136 | 9.50998579769077i |  | 0.2098 | 0.979121988940646-0.142857115626216i | 0.99999999999715-0.0000049922896873296i | 46.9527465994446-6.85079940951488i | 47.4499 | -0.14489 | -8.3014 | 33.5247 |  | 0.963315838302137-0.186297610061152i | 0.99999976484809-0.00048256288143995i | -208.056753676453+40.3406841714295i | 211.9316 | 2.9501 | 169.0269 | 46.5239 | 80.0486 | 160.7256
C1 value used | 6.8 | nF | [8 empty] | 7 | 1.6218 | 10.1901333747611i |  | 0.2098 | 0.976102873903036-0.152601368780701i | 0.999999999996727-5.34933477731362E-06i | 46.8079631194389-7.31809096617253i | 47.3766 | -0.15509 | -8.8859 | 33.5113 |  | 0.958112588878941-0.198523628232528i | 0.999999730009492-0.000517075425263046i | -206.930090557759+42.9881020791935i | 211.3481 | 2.9368 | 168.2642 | 46.5 | 80.0112 | 159.3783
C2 value used | 1 | nF | [8 empty] | 8 | 1.7378 | 10.9189246340026i |  | 0.2098 | 0.972659383824388-0.162937501286031i | 0.999999999996243-5.73191548407214E-06i | 46.6428284787443-7.81376645556914i | 47.2928 | -0.16598 | -9.5101 | 33.4959 |  | 0.95220859584567-0.211387097265153i | 0.999999690009433-0.000554056278053551i | -205.651694949476+45.7735555197414i | 210.6842 | 2.9226 | 167.4518 | 46.4726 | 79.9685 | 157.9417
[11 empty] | 9 | 1.8621 | 11.6998385377682i |  | 0.2098 | 0.968735618732759-0.173885189177459i | 0.999999999995686-6.14185809717567E-06i | 46.4546619605382-8.338769453968i | 47.1971 | -0.17761 | -10.1764 | 33.4783 |  | 0.945520623905159-0.224885166304492i | 0.999999644083224-0.000593681970589367i | -204.203543855721+48.6964277592454i | 209.9296 | 2.9075 | 166.5872 | 46.4415 | 79.9198 | 156.4108
R | 52000 | Ω | [8 empty] | 10 | 1.9953 | 12.5366028613816i |  | 0.2098 | 0.964269458513399-0.185460895209574i | 0.999999999995047-6.58111952115619E-06i | 46.2404845573036-8.89388944283308i | 47.088 | -0.19002 | -10.8873 | 33.4582 |  | 0.937958834076422-0.239005907357875i | 0.999999591352887-0.000636141658784898i | -202.566184380263+51.7541366255146i | 209.0731 | 2.8915 | 165.668 | 46.406 | 79.8642 | 154.7807
C1 | 6.8 | nF | [8 empty] | 11 | 2.138 | 13.4332119880674i |  | 0.2098 | 0.959192221814267-0.197676800778512i | 0.999999999994313-7.05179661699801E-06i | 45.9970026134375-9.47971058851595i | 46.9637 | -0.20325 | -11.6453 | 33.4352 |  | 0.929427253507839-0.253726427004689i | 0.999999530810366-0.00068163802658086i | -200.71883545543+54.9417256382472i | 208.1025 | 2.8744 | 164.6917 | 46.3655 | 79.8008 | 153.0464
C2 | 1 | nF |  |  |  | OTA Parameters |  |  |  |  | 12 | 2.2909 | 14.3939459765635i |  | 0.2098 | 0.953428423855084-0.210539549889369i | 0.999999999993471-7.55613621172643E-06i | 45.720596210838-10.0965515084575i | 46.8221 | -0.21734 | -12.4529 | 33.409 |  | 0.919824614508208-0.269010815602969i | 0.99999946129826-0.000730388253396436i | -198.639569517984+58.2514199524792i | 207.0046 | 2.8563 | 163.6561 | 46.3196 | 79.7286 | 151.2033
[6 empty] | C0 | 1e-12 | F |  |  | 13 | 2.4547 | 15.4233909924349i |  | 0.2098 | 0.946895679639891-0.224048793158416i | 0.999999999992504-8.09654582387448E-06i | 45.4073145274044-10.7443954479378i | 46.6612 | -0.23235 | -13.3126 | 33.3791 |  | 0.909045649557995-0.284807984943689i | 0.999999381487697-0.000782625050758386i | -196.305592918695+61.6721581477598i | 205.7653 | 2.8372 | 162.5592 | 46.2674 | 79.6466 | 149.2465
[6 empty] | R0 | 3000000 | Ω |  |  | 14 | 2.6303 | 16.5264612006218i |  | 0.2098 | 0.939504809600109-0.238195527057017i | 0.999999999991392-8.67560515602817E-06i | 45.0528809032135-11.4228106375194i | 46.4784 | -0.24831 | -14.2271 | 33.345 |  | 0.896982931088916-0.301049474485177i | 0.999999289852925-0.00083859777305139i | -193.69364429093+65.1891172141979i | 204.3694 | 2.8169 | 161.3989 | 46.2083 | 79.5533 | 147.1718
[6 empty] | Rotaesd | 502 | Ω |  |  | 15 | 2.8184 | 17.7084222237266i |  | 0.2098 | 0.931160215578902-0.252960234692948i | 0.999999999990117-9.29607840931022E-06i | 44.6527108710769-12.1308611330958i | 46.2712 | -0.26527 | -15.1988 | 33.3062 |  | 0.883529339009563-0.317647341285172i | 0.99999918464215-0.000898573607686495i | -190.780528845503+68.783255661867i | 202.8012 | 2.7956 | 160.1739 | 46.1414 | 79.4476 | 144.9751
[6 empty] | gm | 0.0012 |  |  |  | 16 | 3.02 | 18.9749162780217i |  | 0.2098 | 0.921760605330233-0.268310850308831i | 0.999999999988653-9.96092747858712E-06i | 44.2019469003286-12.8670092021897i | 46.0366 | -0.28327 | -16.2301 | 33.2621 |  | 0.868581221908033-0.334492288112791i | 0.999999063844046-0.000962838850362623i | -187.543802867848+72.4309082037343i | 201.0446 | 2.773 | 158.883 | 46.0658 | 79.3279 | 142.653
[6 empty] | wz1e | 2804.9255 |  |  |  | 17 | 3.2359 | 20.3319891071675i |  | 0.2098 | 0.911200151854814-0.284200591187758i | 0.999999999986972-0.0000106733260913885i | 43.6955139934794-13.6290113516821i | 45.7717 | -0.30235 | -17.3232 | 33.2119 |  | 0.852042286013057-0.351452224988759i | 0.999998925149302-0.00103170027150073i | -183.962615797196+76.1034742893863i | 199.0829 | 2.7493 | 157.5256 | 45.9807 | 79.1926 | 140.2025
[6 empty] | wz2e | 2008457.7162 |  |  |  | 18 | 3.4674 | 21.7861188422107i |  | 0.2098 | 0.899370177827857-0.300565728327125i | 0.999999999985043-0.0000114366749580322i | 43.1282004639642-14.4138114191346i | 45.4731 | -0.32254 | -18.4801 | 33.1551 |  | 0.833828196226962-0.368371496638639i | 0.999998765906477-0.00110548658036356i | -180.018706491114+79.767250829644i | 196.8998 | 2.7245 | 156.1016 | 45.8849 | 79.04 | 137.6215
[6 empty] | wp1e | 48.2957 |  |  |  | 19 | 3.7154 | 23.3442469256296i |  | 0.2098 | 0.886161452341286-0.31732340101221i | 0.999999999982826-0.0000122546180052753i | 42.4947680777975-15.2174357693502i | 45.1373 | -0.34387 | -19.7025 | 33.0907 |  | 0.813871804130816-0.385071034968336i | 0.999998583071314-0.00118454999383787i | -175.697535248729+83.383465217193i | 194.4799 | 2.6985 | 154.6117 | 45.7775 | 78.8682 | 134.9092
[6 empty] | wp2e | 19515.7511 |  |  |  | 20 | 3.9811 | 25.0138112470457i |  | 0.2098 | 0.871467173867618-0.334369619246786i | 0.999999999980282-0.0000131310597709848i | 41.7900951034037-16.0348974997318i | 44.7608 | -0.36638 | -20.9919 | 33.018 |  | 0.792128829695333-0.401349702671066i | 0.999998373148542-0.00126926791735325i | -170.989514075121+86.9085662640465i | 191.8085 | 2.6714 | 153.0572 | 45.6574 | 78.6753 | 132.0654
[6 empty] | comp_C1 | 6.8e-09 | F |  |  | 21 | 4.2658 | 26.802781648779i |  | 0.2098 | 0.855186686131753-0.351577639401608i | 0.99999999997736-0.0000140701840428637i | 41.0093545084862-16.8601185435284i | 44.3399 | -0.39006 | -22.349 | 32.9359 |  | 0.768583721365537-0.416987071382457i | 0.999998132125062-0.00136004474594296i | -165.891275569089+90.2948257630405i | 188.8732 | 2.6431 | 151.4405 | 45.5234 | 78.4593 | 129.0915
[6 empty] | comp_C2 | 1e-09 | F |  |  | 22 | 4.5709 | 28.719697970735i |  | 0.2098 | 0.837229929052882-0.368796938075869i | 0.999999999974006-0.0000150764738302048i | 40.1482274076279-17.6858804607448i | 43.8711 | -0.41494 | -23.7742 | 32.8436 |  | 0.743255313168144-0.431747816011978i | 0.999997855393224-0.00145731379402177i | -160.406897860069+93.491290001458i | 185.6637 | 2.6139 | 149.7647 | 45.3745 | 78.2181 | 125.9905
[11 empty] | 23 | 4.8978 | 30.7737108162359i |  | 0.2098 | 0.817522562768965-0.38585304052898i | 0.999999999970155-0.0000161547327640112i | 39.2031487879704-18.5038162104857i | 43.3506 | -0.441 | -25.2672 | 32.7399 |  | 0.716201802940952-0.445387799830764i | 0.999997537662754-0.00156153936306524i | -154.548982547131+96.445097375685i | 182.1731 | 2.5837 | 148.0341 | 45.2097 | 77.9496 | 122.7669
[11 empty] | 24 | 5.2481 | 32.974625233396i |  | 0.2098 | 0.796011618898131-0.402548474534628i | 0.999999999965733-0.0000173101080276381i | 38.171578518859-19.3044558936037i | 42.7754 | -0.46822 | -26.827 | 32.6239 |  | 0.687524512653779-0.45766177278482i | 0.999997172859615-0.00167321895702626i | -148.339468923408+99.1031453190861i | 178.3985 | 2.5526 | 146.2538 | 45.0278 | 77.6517 | 119.4267
[11 empty] | 25 | 5.6234 | 35.332947520559i |  | 0.2098 | 0.77267143314061-0.418665108101588i | 0.999999999960657-0.000018548114927419i | 37.0522858533409-20.0773388595105i | 42.1423 | -0.49658 | -28.4517 | 32.4944 |  | 0.65736988178594-0.468332417827573i | 0.999996754009901-0.00179288565602264i | -141.810065603058+101.414049117898i | 174.3413 | 2.5208 | 144.4299 | 44.828 | 77.3224 | 115.9782
[11 empty] | 26 | 6.0256 | 37.8599353792262i |  | 0.2098 | 0.747509505459511-0.433968080186062i | 0.999999999954828-0.0000198746632205645i | 35.8456304566641-20.8112022058568i | 41.4489 | -0.52602 | -30.1385 | 32.3503 |  | 0.625929206653589-0.477180277274432i | 0.999996273106523-0.00192111065957461i | -135.002194077219+103.330291279409i | 170.0081 | 2.4883 | 142.5697 | 44.6094 | 76.9597 | 112.4311
[11 empty] | 27 | 6.4565 | 40.5676516538891i |  | 0.2098 | 0.720571832335311-0.448211439659296i | 0.999999999948135-0.0000212960853260159i | 34.553818117753-21.4942511986225i | 40.6936 | -0.55648 | -31.8837 | 32.1905 |  | 0.593435782475674-0.48401390379439i | 0.999995720956143-0.0020585060114696i | -127.966369883185+104.810419541516i | 165.4104 | 2.4553 | 140.6809 | 44.3713 | 76.5618 | 108.7972
[11 empty] | 28 | 6.9183 | 43.4690219152965i |  | 0.2098 | 0.6919471789904-0.461145467197861i | 0.999999999940452-0.000022819166552918i | 33.1811056263095-22.1145103977777i | 39.8753 | -0.58787 | -33.6826 | 32.0141 |  | 0.560159326490647-0.488679445007145i | 0.999995087003444-0.00220572751918286i | -120.760995037657+105.821122241149i | 160.5656 | 2.422 | 138.7724 | 44.1131 | 76.1271 | 105.0898
[11 empty] | 29 | 7.4131 | 46.5778961620368i |  | 0.2098 | 0.661769729938258-0.472525473825865i | 0.999999999931629-0.0000244511774910128i | 31.7339278814953-22.660245596676i | 38.994 | -0.62011 | -35.5295 | 31.8199 |  | 0.526397837631293-0.491068821393699i | 0.999994359129358-0.00236347788169415i | -113.450595406149+106.33899909259i | 155.496 | 2.3885 | 136.8532 | 43.8344 | 75.6543 | 101.3237
[11 empty] | 30 | 7.9433 | 49.909114934975i |  | 0.2098 | 0.630219594372608-0.482121665765707i | 0.9999999999215-0.00002619990871757i | 30.2209221281731-23.1204368969168i | 38.0507 | -0.65306 | -37.4177 | 31.6073 |  | 0.492467342646721-0.491125718031938i | 0.99999352341941-0.00253251004051273i | -106.103600423327+106.351858592609i | 150.2288 | 2.355 | 134.933 | 43.5351 | 75.1423 | 97.5153
[11 empty] | 31 | 8.5114 | 53.4785801601483i |  | 0.2098 | 0.597520762453116-0.489729466111451i | 0.99999999990987-0.0000280737079865344i | 28.652829949356-23.4852736904114i | 37.0478 | -0.68661 | -39.3397 | 31.3753 |  | 0.458690241440544-0.488848785935968i | 0.999992563897745-0.00271363076976152i | -98.7898195005974+105.859411220024i | 144.7952 | 2.3217 | 133.0215 | 43.2151 | 74.5903 | 93.6818
[11 empty] | 32 | 9.1201 | 57.3033310582957i |  | 0.2098 | 0.56393631018856-0.495179525356816i | 0.999999999896516-0.0000300815200774147i | 27.0422673134927-23.746634720285i | 35.9887 | -0.7206 | -41.2873 | 31.1233 |  | 0.425383147515317-0.484291719402907i | 0.999991462221765-0.00290770452227847i | -91.5778091085974+104.873286195937i | 139.2297 | 2.2886 | 131.1282 | 42.8746 | 73.998 | 89.8409
[11 empty] | 33 | 9.7724 | 61.4016254833856i |  | 0.2098 | 0.529760917840756-0.49834657170523i | 0.999999999881185-0.0000322329294941379i | 25.4033657900209-23.8985125028292i | 34.8779 | -0.75488 | -43.2517 | 30.851 |  | 0.392845187036509-0.477560201217313i | 0.999990197331521-0.0031156575498746i | -84.5323391647298+103.416370039995i | 133.5689 | 2.2561 | 129.2625 | 42.5141 | 73.3651 | 86.0108
[11 empty] | 34 | 10.4713 | 65.793027078417i |  | 0.2098 | 0.495311065343818-0.499156276962062i | 0.999999999863582-0.0000345382062176947i | 23.7513023647932-23.9373425855028i | 33.7212 | -0.7893 | -45.2235 | 30.5581 |  | 0.361347658568998-0.468806034367439i | 0.999988745047192-0.00333848231714536i | -77.7121540478453+101.521535921162i | 127.8507 | 2.2241 | 127.4331 | 42.1341 | 72.6921 | 82.2096
[11 empty] | 35 | 11.2202 | 70.4984986645444i |  | 0.2098 | 0.46091355096753-0.497589456039795i | 0.999999999843372-0.0000370083547309843i | 22.1017488456636-23.8622049367353i | 32.5253 | -0.82368 | -47.1934 | 30.2444 |  | 0.331125777350947-0.458219053299501i | 0.999987077606932-0.00357724222957157i | -71.1681849789782+99.2298922113936i | 122.1126 | 2.193 | 125.6483 | 41.7352 | 71.9796 | 78.4549
[11 empty] | 36 | 12.0226 | 75.540502309327i |  | 0.2098 | 0.426893195857497-0.493683165937078i | 0.999999999820167-0.0000396551665498809i | 20.4702822263056-23.6748766481335i | 31.2975 | -0.85786 | -49.1519 | 29.9102 |  | 0.302372967903775-0.446017588269799i | 0.999985163136285-0.00383307669806886i | -64.9423141947504+96.5887177417254i | 116.3911 | 2.1627 | 123.9153 | 41.3184 | 71.2286 | 74.7633
[11 empty] | 37 | 12.8825 | 80.9431065517899i |  | 0.2098 | 0.393560705574655-0.48752858853611i | 0.999999999793524-0.0000424912765112864i | 18.871802579028-23.3797304027595i | 30.0459 | -0.89169 | -51.09 | 29.5557 |  | 0.275237874756593-0.432438322799075i | 0.999982965039006-0.00410720656365653i | -59.0667276756288+93.6492656475343i | 110.7207 | 2.1335 | 122.2406 | 40.8846 | 70.4403 | 71.1506
[11 empty] | 38 | 13.8038 | 86.7321012961475i |  | 0.2098 | 0.361201638667772-0.479265919281786i | 0.999999999762933-0.0000455302230868649i | 17.3200040360256-22.9834893586648i | 28.7789 | -0.92501 | -52.9989 | 29.1815 |  | 0.249823982028319-0.417726339899762i | 0.999980441297689-0.00440093990751951i | -53.5638327715593+90.4646080901512i | 105.1329 | 2.1054 | 120.6297 | 40.4348 | 69.6162 | 67.6308
[11 empty] | 39 | 14.7911 | 92.9351209226456i |  | 0.2098 | 0.330067285895719-0.469076784742489i | 0.999999999727811-0.0000487865130103743i | 15.8269373969893-22.4948635284566i | 27.5047 | -0.95767 | -54.8705 | 28.7882 |  | 0.226191507729358-0.402126020547238i | 0.99997754367082-0.00471567827343318i | -48.4466683737872+87.087665516742i | 99.6561 | 2.0785 | 119.0871 | 39.9701 | 68.7582 | 64.2165
[11 empty] | 40 | 15.8489 | 99.5817762032062i |  | 0.2098 | 0.300368020949899-0.457174928943011i | 0.999999999687485-0.0000522756905271013i | 14.4026912589959-21.9241031367892i | 26.2317 | -0.98956 | -56.6977 | 28.3765 |  | 0.204361090742724-0.385873272131858i | 0.999974216770949-0.00505292333131378i | -43.719703256353+83.5695239032061i | 94.3148 | 2.0528 | 117.6165 | 39.4916 | 67.8681 | 60.9188
[11 empty] | 41 | 16.9824 | 106.703795651586i |  | 0.2098 | 0.272269390175686-0.443796013244082i | 0.999999999641185-0.0000560144115959652i | 13.0552044967443-21.2825094674486i | 24.9677 | -1.0206 | -58.474 | 27.9476 |  | 0.184318722670174-0.36918936181073i | 0.999970397006381-0.00541428401254621i | -39.379903968589+79.9580995085752i | 89.1295 | 2.0284 | 116.2206 | 39.0004 | 66.948 | 57.7465
[11 empty] | 42 | 18.197 | 114.335176982803i |  | 0.2098 | 0.245890915563725-0.429187363372001i | 0.999999999588025-0.0000600205233985083i | 11.7902088592825-20.5819431759897i | 23.7197 | -1.0506 | -60.1941 | 27.5022 |  | 0.166021383626921-0.352276440706447i | 0.999966011366198-0.00580148414972661i | -35.4179551535631+76.2971697512209i | 84.1171 | 2.0054 | 114.9012 | 38.4977 | 65.9999 | 54.7071
[11 empty] | 43 | 19.4984 | 122.512349404832i |  | 0.2098 | 0.221307336071753-0.413598387711874i | 0.999999999526989-0.0000643131495343125i | 10.6112884983432-19.8343647932242i | 22.4945 | -1.0795 | -61.8534 | 27.0415 |  | 0.149402902116869-0.335314690756703i | 0.999960976025446-0.00621637065553717i | -31.8195283862508+72.625755440444i | 79.2905 | 1.9837 | 113.6597 | 37.9844 | 65.0259 | 51.8062
[11 empty] | 44 | 20.893 | 131.274347517293i |  | 0.2098 | 0.198551835977966-0.397272215409195i | 0.999999999456911-0.0000689127813095347i | 9.52003478597349-19.0514337253529i | 21.2976 | -1.1074 | -63.4486 | 26.5666 |  | 0.134379652632904-0.318460916712219i | 0.999955194743876-0.00666092227764203i | -28.566515873548+68.9778159288115i | 74.6591 | 1.9634 | 112.4964 | 37.4617 | 64.0283 | 49.0478
[11 empty] | 45 | 22.3872 | 140.662997647249i |  | 0.2098 | 0.177620716207035-0.380438898489699i | 0.99999999937645-0.0000738413755543331i | 8.51627033078808-18.2441822575362i | 20.134 | -1.1341 | -64.9771 | 26.0786 |  | 0.120855810488058-0.301848341897141i | 0.999948557027751-0.00713725896874591i | -25.638168280438+65.3822049179368i | 70.2293 | 1.9445 | 111.4115 | 36.9304 | 63.009 | 46.4344
[11 empty] | 46 | 23.9883 | 150.72311751162i |  | 0.2098 | 0.158478949959943-0.363310322956879i | 0.99999999928407-0.0000791224594361358i | 7.59831540154375-17.4227715125191i | 19.0076 | -1.1595 | -66.4373 | 25.5785 |  | 0.108727985915221-0.285587341956804i | 0.999940936019683-0.00764765191328567i | -23.0120981479026+61.8628293693732i | 66.0043 | 1.9269 | 110.4045 | 36.3914 | 61.97 | 43.9672
[11 empty] | 47 | 25.704 | 161.502730159297i |  | 0.2098 | 0.14106611094591-0.34607680443721i | 0.999999999178001-0.0000847812427690717i | 6.76327221907193-16.5963281927558i | 17.9215 | -1.1838 | -67.8283 | 25.0675 |  | 0.0978891484646713-0.269766856610817i | 0.99993218607633-0.00819453425460749i | -20.6651296375576+58.4389552266811i | 61.9852 | 1.9107 | 109.4746 | 35.8458 | 60.9132 | 41.6463
[11 empty] | 48 | 27.5423 | 173.053293214266i |  | 0.2098 | 0.12530224944611-0.328905218036203i | 0.99999999905622-0.0000908447383557066i | 6.00730674645345-15.7728548965404i | 16.8781 | -1.2069 | -69.15 | 24.5465 |  | 0.0882318230999476-0.254456245322097i | 0.999922139987876-0.00878051256890699i | -18.5739905755103+55.1256092612909i | 58.1707 | 1.8958 | 108.6207 | 35.2941 | 59.8406 | 39.4707
[11 empty] | 49 | 29.5121 | 185.429944514031i |  | 0.2098 | 0.111093396986136-0.31193843298671i | 0.999999998916396-0.0000973418909355317i | 5.32591266890181-14.9592030062352i | 15.879 | -1.2288 | -70.4028 | 24.0165 |  | 0.0796505900912287-0.239707389694327i | 0.999910605786412-0.00940837913463809i | -16.7158537457214+51.9340343451717i | 54.5579 | 1.8822 | 107.8417 | 34.7372 | 58.7536 | 37.4389
[11 empty] | 50 | 31.6228 | 198.691765315922i |  | 0.2098 | 0.098336487009957-0.295295786130755i | 0.999999998755856-0.00010430371535576i | 4.71414736764658-14.1610953943885i | 14.9251 | -1.2494 | -71.5877 | 23.4784 |  | 0.0720439534602268-0.225556886136058i | 0.999897363082597-0.0100811250485002i | -15.0687414539074+48.8721642716996i | 51.1425 | 1.8699 | 107.1361 | 34.1756 | 57.654 | 35.5484
[11 empty] | 51 | 33.8844 | 212.90206232775i |  | 0.2098 | 0.0869235744873501-0.279074325582294i | 0.999999998571531-0.000111763444624014i | 4.16683427374917-13.3831860643422i | 14.0169 | -1.269 | -72.7061 | 22.933 |  | 0.0653156604147481-0.212028211845543i | 0.999882158861063-0.0108019542414417i | -13.6118112121478+45.9450928025183i | 47.919 | 1.8588 | 106.5026 | 33.6102 | 56.5432 | 33.7965
[11 empty] | 52 | 36.3078 | 228.128669909084i |  | 0.2098 | 0.0767453151372182-0.263350576838852i | 0.999999998359898-0.000119756688549628i | 3.67872971635254-12.6291448451918i | 13.154 | -1.2874 | -73.7597 | 22.3812 |  | 0.0593755604857427-0.199133782412135i | 0.999864702654847-0.0115742984503037i | -12.3255417529871+43.1555192491162i | 44.8812 | 1.849 | 105.9397 | 33.0413 | 55.4225 | 32.18
[11 empty] | 53 | 38.9045 | 244.444273885761i |  | 0.2098 | 0.0676937226930352-0.248182618452674i | 0.999999998116911-0.000128321603730884i | 3.24465514900626-11.9017569318598i | 12.3361 | -1.3046 | -74.7506 | 21.8236 |  | 0.0541400913626844-0.186876848807563i | 0.999844661007473-0.0124018332027015i | -11.191838210009+40.5041592806212i | 42.0219 | 1.8404 | 105.4462 | 32.4695 | 54.2931 | 30.6956
[11 empty] | 54 | 41.6869 | 261.926758523382i |  | 0.2098 | 0.0596642613141183-0.233612295171555i | 0.999999997837925-0.000137499075699612i | 2.85959749250935-11.2030290176111i | 11.5622 | -1.3209 | -75.6809 | 21.2608 |  | 0.0495324716419069-0.175253204889353i | 0.999821651117972-0.0132884948743914i | -10.1940738334717+37.9901147050912i | 39.3341 | 1.833 | 105.0206 | 31.8954 | 53.1562 | 29.3397
[11 empty] | 55 | 44.6684 | 280.659578316113i |  | 0.2098 | 0.0525573526356214-0.219667437415485i | 0.999999997517605-0.000147332914092659i | 2.5187814064003-10.5342957304078i | 10.8312 | -1.3361 | -76.5529 | 20.6936 |  | 0.0454826711588564-0.164252694109942i | 0.99979523354885-0.0142384988795782i | -9.31708354305073+35.6111997762988i | 36.8099 | 1.8267 | 104.6618 | 31.3193 | 52.0128 | 28.109
[11 empty] | 56 | 47.863 | 300.732156365561i |  | 0.2098 | 0.0462793865968254-0.206363993358993i | 0.99999999714983-0.000157870061781889i | 2.21771776383664-9.89632187821812i | 10.1418 | -1.3503 | -77.369 | 20.1223 |  | 0.0419272189485615-0.153860516658282i | 0.999764903859617-0.0152563590552141i | -8.54712231868444+33.3642242918428i | 34.4416 | 1.8216 | 104.3688 | 30.7417 | 50.8639 | 26.9998
[11 empty] | 57 | 51.2861 | 322.240311251433i |  | 0.2098 | 0.0407433256601327-0.193708011770713i | 0.999999996727567-0.000169160818961026i | 1.95223262728065-9.28939753729951i | 9.4923 | -1.3637 | -78.1316 | 19.5474 |  | 0.0388088983037498-0.144058346650231i | 0.999730083008569-0.0163469083001338i | -7.87179914066563+31.2452355650069i | 32.2216 | 1.8176 | 104.1406 | 30.1629 | 49.7104 | 26.009
[11 empty] | 58 | 54.9541 | 345.286714431686i |  | 0.2098 | 0.0358689864869298-0.18169743943773i | 0.999999996242744-0.00018125908325905i | 1.718480756435-8.71342424878457i | 8.8813 | -1.3761 | -78.8432 | 18.9695 |  | 0.0360763685756353-0.134825274126739i | 0.999690106342773-0.0175153205285983i | -7.27999506276882+29.2497224663297i | 30.1421 | 1.8147 | 103.9764 | 29.5835 | 48.553 | 25.1332
[11 empty] | 59 | 58.8844 | 369.981380355616i |  | 0.2098 | 0.0315830741152476-0.170323716639632i | 0.999999995686093-0.00019422260702634i | 1.51294724725305-8.16799153062007i | 8.3069 | -1.3876 | -79.5061 | 18.3888 |  | 0.0336837446616741-0.126138589327951i | 0.999644210970396-0.0187671339951826i | -6.76177211814477+27.3727853174556i | 28.1956 | 1.813 | 103.8757 | 29.0036 | 47.3924 | 24.3696
[11 empty] | 60 | 63.0957 | 396.4421916295i |  | 0.2098 | 0.0278190330879251-0.159573168392765i | 0.999999995046972-0.000208113273021772i | 1.33244039270026-7.65244359554458i | 7.7676 | -1.3984 | -80.1227 | 17.8057 |  | 0.0315901576934859-0.117974427676279i | 0.999591521279939-0.020108276043542i | -6.30827814855843+25.6092756287518i | 26.3748 | 1.8123 | 103.8381 | 28.4238 | 46.2295 | 23.7153
[11 empty] | 61 | 67.6083 | 424.795461741715i |  | 0.2098 | 0.0245167691252901-0.149428198937888i | 0.999999994313163-0.000222997389816784i | 1.17407833539989-7.16593663348637i | 7.2615 | -1.4084 | -80.6952 | 17.2205 |  | 0.0297593142747018-0.110308293677262i | 0.999531032337532-0.0215450893249564i | -5.91165131286736+23.9539096236074i | 24.6726 | 1.8128 | 103.8632 | 27.8443 | 45.0648 | 23.1679
[11 empty] | 62 | 72.4436 | 455.176538033571i |  | 0.2098 | 0.0216222846605773-0.139868303116896i | 0.999999993470637-0.000238946008326565i | 1.03527158951453-6.70748731276801i | 6.7869 | -1.4177 | -81.2259 | 16.6334 |  | 0.0281590666327878-0.103115480962587i | 0.999461590855295-0.0230843595230836i | -5.56492695095599+22.401359279135i | 23.0822 | 1.8143 | 103.951 | 27.2656 | 43.899 | 22.7251
[11 empty] | 63 | 77.6247 | 487.730447794191i |  | 0.2098 | 0.0190872623314939-0.130870911735872i | 0.999999992503288-0.000256035260979363i | 0.913703066833182-6.27601332002699i | 6.3422 | -1.4262 | -81.7167 | 16.0448 |  | 0.0267610021056753-0.0963714042734238i | 0.999381873380729-0.0247333446083294i | -5.26194862537655+20.9463243041339i | 21.5971 | 1.8169 | 104.1015 | 26.6879 | 42.7327 | 22.3848
[11 empty] | 64 | 83.1764 | 522.612590563658i |  | 0.2098 | 0.0168686225590926-0.122412089484675i | 0.999999991392623-0.000274346725142996i | 0.807306860199647-5.87036682939825i | 5.9256 | -1.4341 | -82.1697 | 15.4547 |  | 0.0255400573313768-0.0900518575423433i | 0.999290361308279-0.0264998056277609i | -4.99728450179839+19.5835881200342i | 20.2111 | 1.8206 | 104.3151 | 26.1118 | 41.5665 | 22.1454
[11 empty] | 65 | 89.1251 | 559.989479949197i |  | 0.2098 | 0.0149280746834419-0.114467104084527i | 0.999999990117409-0.000293967812543417i | 0.714246717953226-5.48936179635976i | 5.5356 | -1.4414 | -82.5866 | 14.8633 |  | 0.0244741601959962-0.0841332105349958i | 0.999185312259218-0.0283920390134553i | -4.76614972840645+18.3080605429915i | 18.9183 | 1.8255 | 104.592 | 25.5376 | 40.401 | 22.0053
[11 empty] | 66 | 95.4993 | 600.039538495532i |  | 0.2098 | 0.0132316756959053-0.107010884539196i | 0.999999988653267-0.000314992186534298i | 0.632894882669359-5.13179593347655i | 5.1707 | -1.4481 | -82.9693 | 14.2709 |  | 0.0235439008834807-0.0785925548605334i | 0.999064727314109-0.0304189103622441i | -4.56433510347851+17.1148095074614i | 17.713 | 1.8314 | 104.9326 | 24.9658 | 39.2368 | 21.9633
[11 empty] | 67 | 102.3293 | 642.953949403827i |  | 0.2098 | 0.0117494062836058-0.100018385029438i | 0.999999986972208-0.000337520209209516i | 0.561811760116546-4.79646816121258i | 4.8293 | -1.4542 | -83.3194 | 13.6776 |  | 0.0227322321364905-0.0734078086147257i | 0.998926313512732-0.0325898896013454i | -4.38814205295613+15.9990838369077i | 16.59 | 1.8385 | 105.3376 | 24.3969 | 38.0745 | 22.0182
[11 empty] | 68 | 109.6478 | 688.937569164963i |  | 0.2098 | 0.0104547705314354-0.0934648693727775i | 0.999999985042093-0.000361659420492904i | 0.499726722725069-4.48219224940811i | 4.51 | -1.4598 | -83.6383 | 13.0835 |  | 0.022024197977431-0.0685577875153566i | 0.998767440958928-0.034915087405367i | -4.23432375328965+14.9563287630577i | 15.5442 | 1.8467 | 105.8075 | 23.8314 | 36.9148 | 22.1692
[11 empty] | 69 | 117.4898 | 738.209905463727i |  | 0.2098 | 0.00932442305587394-0.087326129251592i | 0.999999982826025-0.000387525051492304i | 0.445520228564659-4.18780728257897i | 4.2114 | -1.4648 | -83.9274 | 12.4886 |  | 0.0214066895653651-0.0640222491399746i | 0.998585093781793-0.0374052926682017i | -4.1000321104194+13.9821956243595i | 14.5709 | 1.856 | 106.3428 | 23.2697 | 35.7584 | 22.4154
[11 empty] | 70 | 125.8925 | 791.006165022012i |  | 0.2098 | 0.00833782542706647-0.0815786477111082i | 0.999999980281638-0.000415240574568467i | 0.398207344858222-3.91218550060415i | 3.9324 | -1.4694 | -84.1881 | 11.8932 |  | 0.020868226507805-0.0597819157824383i | 0.998375814109696-0.0400720107554797i | -3.98277022821227+13.0725469372459i | 13.6658 | 1.8665 | 106.9442 | 22.7127 | 34.6059 | 22.7562
[11 empty] | 71 | 134.8963 | 847.57837638305i |  | 0.2098 | 0.00747693234086839-0.0761997178201313i | 0.999999977360292-0.000444938292744695i | 0.356922698173193-3.65423798921848i | 3.6716 | -1.4734 | -84.4214 | 11.2972 |  | 0.0203987617501283-0.055818480500061i | 0.998135638109553-0.0429275021659637i | -3.88034995684505+12.2234578289523i | 12.8246 | 1.8782 | 107.6121 | 22.1609 | 33.458 | 23.1907
[11 empty] | 72 | 144.544 | 908.196592996384i |  | 0.2098 | 0.00672590701894209-0.0711675249131385i | 0.999999974006136-0.000476759971270861i | 0.320906826261674-3.41291862403085i | 3.428 | -1.477 | -84.6284 | 10.7007 |  | 0.0199895080854605-0.0521146001158832i | 0.997860023030771-0.0459848211093231i | -3.79085409396402+11.4312146454535i | 12.0434 | 1.891 | 108.3467 | 21.615 | 32.3157 | 23.7183
[11 empty] | 73 | 154.8817 | 973.150182346646i |  | 0.2098 | 0.00607086464887112-0.0664611995127017i | 0.999999970155051-0.000510857514356725i | 0.289493874576515-3.1872266085036i | 3.2003 | -1.4802 | -84.8101 | 10.1039 |  | 0.0196327843301998-0.0486538782568854i | 0.997543764072088-0.0492578533580553i | -3.71260281156869+10.6923113995592i | 11.3185 | 1.905 | 109.1481 | 21.0758 | 31.1797 | 24.338
[11 empty] | 74 | 165.9587 | 1042.74920727993i |  | 0.2098 | 0.00549964225112232-0.0620608468705996i | 0.999999965733414-0.000547393690305076i | 0.262100560102769-2.97620789067072i | 2.9877 | -1.483 | -84.9672 | 9.5068 |  | 0.0193218792688708-0.0454208409342352i | 0.997180899761372-0.0527613525468893i | -3.64412389382766+10.0034445991735i | 10.6465 | 1.9201 | 110.016 | 20.5442 | 30.051 | 25.0488
[11 empty] | 75 | 177.8279 | 1117.32590612165i |  | 0.2098 | 0.0050015931141643-0.0579475580596135i | 0.999999960656695-0.000586542908506289i | 0.238216313369884-2.77895569511209i | 2.7891 | -1.4853 | -85.1005 | 8.9094 |  | 0.0190509315671112-0.0424009066917361i | 0.996764604405766-0.0565109738667619i | -3.58412639120695+9.36150689108749i | 10.0242 | 1.9364 | 110.9497 | 20.021 | 28.9304 | 25.8492
[11 empty] | 76 | 190.5461 | 1197.23627865145i |  | 0.2098 | 0.00456740382470347-0.0541034066852546i | 0.99999995482784-0.000628492052003533i | 0.217394504026342-2.59461036532716i | 2.6037 | -1.4872 | -85.2105 | 8.3118 |  | 0.0188148239687906-0.0395803529501614i | 0.996287066035887-0.0605233038240722i | -3.53147732124079+8.76357986850159i | 9.4484 | 1.9539 | 111.9481 | 19.5071 | 27.819 | 26.7375
[11 empty] | 77 | 204.1738 | 1282.86178550586i |  | 0.2098 | 0.0041889318991722-0.0505114345540233i | 0.999999948135421-0.000673441369603033i | 0.199244654359735-2.42235867651715i | 2.4305 | -1.4887 | -85.2979 | 7.7141 |  | 0.0186090902219926-0.0369462798460349i | 0.995739348138625-0.0648158843998174i | -3.48518107373671+8.20692631814093i | 8.9163 | 1.9724 | 113.0092 | 19.0037 | 26.7177 | 27.7113
[11 empty] | 78 | 218.7762 | 1374.61116912112i |  | 0.2098 | 0.00385906206643261-0.0471556290175331i | 0.999999940451495-0.000721605431788235i | 0.183425547247097-2.26143274918325i | 2.2689 | -1.4899 | -85.3629 | 7.1162 |  | 0.0184298333113055-0.0344865725928318i | 0.995111233356144-0.0694072295364653i | -3.4443612065703+7.68898212293569i | 8.4252 | 1.992 | 114.1305 | 18.5116 | 25.6278 | 28.7676
[11 empty] | 79 | 234.4229 | 1472.92240490851i |  | 0.2098 | 0.0035715793383437-0.0440208941953858i | 0.999999931629167-0.000773214155001201i | 0.16963913917731-2.11110866918194i | 2.1179 | -1.4906 | -85.4058 | 6.5182 |  | 0.0182736537053603-0.0321898631711531i | 0.994391047234857-0.0743168313906735i | -3.4082443463978+7.20734798673126i | 7.9726 | 2.0125 | 115.3087 | 18.032 | 24.5501 | 29.9029
[11 empty] | 80 | 251.1886 | 1578.26479197648i |  | 0.2098 | 0.00332105711813192-0.0410930178500962i | 0.999999921499779-0.000828513899181095i | 0.157625194420401-1.97070489927754i | 1.977 | -1.491 | -85.427 | 5.9201 |  | 0.0181375864552937-0.0300454919739813i | 0.993565460052396-0.079565153203785i | -3.37614593587943+6.75978110654939i | 7.556 | 2.034 | 116.5397 | 17.5658 | 23.486 | 31.1127
[11 empty] | 81 | 269.1535 | 1691.14119337961i |  | 0.2098 | 0.00310275872453235-0.0383586353320171i | 0.999999909869685-0.000887768643799187i | 0.14715656255817-1.83958055019083i | 1.8455 | -1.491 | -85.4264 | 5.3221 |  | 0.018019046099607-0.0280434698867352i | 0.992619264753018-0.0851736049449604i | -3.34745759495317+6.34418688399857i | 7.1732 | 2.0563 | 117.818 | 17.1142 | 22.4363 | 32.3916
[11 empty] | 82 | 288.4032 | 1812.09043658881i |  | 0.2098 | 0.00291255084387907-0.0358051917196058i | 0.99999989651655-0.000951261248004914i | 0.138035028026759-1.71713356511085i | 1.7227 | -1.4906 | -85.4041 | 4.7241 |  | 0.0179157784424119-0.0261744411635675i | 0.99153512910928-0.0911644970593122i | -3.32163588812507+5.9586107391957i | 6.8219 | 2.0793 | 119.1375 | 16.6781 | 21.4022 | 33.7335
[11 empty] | 83 | 309.0295 | 1941.68988564136i |  | 0.2098 | 0.00274682755675335-0.0334209030406371i | 0.999999881185099-0.00101929480089879i | 0.130087666768477-1.60279886013987i | 1.6081 | -1.4898 | -85.3599 | 4.1261 |  | 0.0178258183747095-0.0244296473662724i | 0.990293320435148-0.0975609666915095i | -3.2981923126322+5.60123006690367i | 6.5001 | 2.103 | 120.491 | 16.2585 | 20.3846 | 35.1311
[11 empty] | 84 | 331.1311 | 2080.55819724932i |  | 0.2098 | 0.00260244371637395-0.0311947172642964i | 0.999999863582237-0.00109219406837852i | 0.123163651351994-1.4960464537583i | 1.5011 | -1.4887 | -85.2937 | 3.5282 |  | 0.0177474530019705-0.0228008925560893i | 0.988871401548199-0.104386869642715i | -3.27668434379553+5.27034635456331i | 6.2059 | 2.127 | 121.8701 | 15.8561 | 19.3843 | 36.5764
[11 empty] | 85 | 354.8134 | 2229.35827402299i |  | 0.2098 | 0.00247665658001625-0.0291162755951382i | 0.999999843371444-0.00117030704346586i | 0.117131451871449-1.39637961077387i | 1.4013 | -1.4871 | -85.2051 | 2.9305 |  | 0.0176791894260419-0.0212805098681653i | 0.987243897273765-0.111666630048744i | -3.25670739413249+4.96437746473868i | 5.9373 | 2.1514 | 123.2655 | 15.4717 | 18.4023 | 38.0604
[11 empty] | 86 | 380.1894 | 2388.80042890683i |  | 0.2098 | 0.00236707471079138-0.0271758744713094i | 0.999999820166349-0.00125400660751571i | 0.111876385499983-1.30333302005277i | 1.3081 | -1.4852 | -85.0938 | 2.333 |  | 0.0176197266056947-0.0198613295506006i | 0.985381931673676-0.119425038341882i | -3.23788756215894+4.68185006958556i | 5.6924 | 2.1759 | 124.6671 | 15.1059 | 17.4389 | 39.5732
[11 empty] | 87 | 407.3803 | 2559.64577593354i |  | 0.2098 | 0.00227161327428351-0.0253644285658923i | 0.999999793523332-0.00134369231023866i | 0.107298472712474-1.21647102036532i | 1.2212 | -1.4828 | -84.9593 | 1.7357 |  | 0.0175679307884344-0.0185366485124633i | 0.983252837455238-0.127686986493116i | -3.21987506566467+4.42139221182631i | 5.4696 | 2.2002 | 126.0639 | 14.7591 | 16.4948 | 41.1047
[11 empty] | 88 | 436.5158 | 2742.70986348268i |  | 0.2098 | 0.00218845495254293-0.0236734350072381i | 0.999999762933053-0.00143979227703557i | 0.103310562891861-1.13538588469893i | 1.1401 | -1.4801 | -84.8009 | 1.1387 |  | 0.0175228140671299-0.0173002013959717i | 0.980819740778753-0.136477127861306i | -3.20233827306793+4.1817259550621i | 5.267 | 2.2243 | 127.4447 | 14.4313 | 15.57 | 42.6438
[11 empty] | 89 | 467.7351 | 2938.86656738729i |  | 0.2098 | 0.00211601578685193-0.0220949389680351i | 0.999999727810707-0.00154276525275079i | 0.0998366962976449-1.05969617022025i | 1.0644 | -1.4769 | -84.6179 | 0.54201 |  | 0.017483515669165-0.0161461331656086i | 0.978041127058957-0.145819447265821i | -3.18495826576808+3.96166007593659i | 5.0832 | 2.2479 | 128.7974 | 14.1227 | 14.6647 | 44.1795
[11 empty] | 90 | 501.1872 | 3149.05226247286i |  | 0.2098 | 0.00205291534084442-0.0206215007204605i | 0.999999687484854-0.00165310279160241i | 0.0968106732194337-0.98904513855547i | 0.99377 | -1.4732 | -84.4095 | -0.054266 |  | 0.0174492856338154-0.0150689731899142i | 0.974870396488544-0.155736725255857i | -3.16742388481021+3.76008274173414i | 4.9164 | 2.2709 | 130.1102 | 13.8329 | 13.7786 | 45.7006
[11 empty] | 91 | 537.0318 | 3374.27029244183i |  | 0.2098 | 0.00199795064745621-0.0192461642135552i | 0.999999641184572-0.00177133160374597i | 0.0941748045862374-0.923099249082119i | 0.92789 | -1.4691 | -84.1748 | -0.65006 |  | 0.0174194705759825-0.0140636107790525i | 0.971255422052798-0.16624987913492i | -3.14942723726273+3.5759541097396i | 4.7651 | 2.2929 | 131.3711 | 13.5615 | 12.9114 | 47.1963
[11 empty] | 92 | 575.4399 | 3615.59575944116i |  | 0.2098 | 0.0019500734673826-0.0179624271968282i | 0.999999588024727-0.00189801606967668i | 0.0918788213809418-0.861546726384135i | 0.86643 | -1.4646 | -83.9128 | -1.2453 |  | 0.0173935012718528-0.0131252721320624i | 0.967138127905765-0.177377162348229i | -3.13065966210179+3.40829877966295i | 4.6279 | 2.3138 | 132.5687 | 13.3077 | 12.0624 | 48.656
[11 empty] | 93 | 616.595 | 3874.18065617643i |  | 0.2098 | 0.00190837044384052-0.0167642128892853i | 0.999999526989043-0.002033760934477i | 0.0898789229486368-0.804096201832774i | 0.8091 | -1.4595 | -83.6222 | -1.8399 |  | 0.0173708818350205-0.0122494986412918i | 0.962454112274701-0.189133203682209i | -3.1108081826358+3.25619802853715i | 4.5033 | 2.3334 | 133.6919 | 13.0707 | 11.2308 | 50.0697
[11 empty] | 94 | 660.6934 | 4151.25936507114i |  | 0.2098 | 0.00187204578909986-0.0156458431741883i | 0.999999456910685-0.00217921419477582i | 0.0881369467172651-0.750475428349821i | 0.75563 | -1.4539 | -83.3018 | -2.4338 |  | 0.0173511802806022-0.0114321264972787i | 0.957132346636707-0.201527868799055i | -3.08955250297114+3.11878176000897i | 4.39 | 2.3515 | 134.7302 | 12.8493 | 10.4155 | 51.4285
[11 empty] | 95 | 707.9458 | 4448.15455072214i |  | 0.2098 | 0.00184040618307575-0.0146020132856929i | 0.999999376449943-0.00233507019220678i | 0.0866196439987568-0.700430066730803i | 0.70577 | -1.4478 | -82.9502 | -3.0268 |  | 0.0173340203003373-0.0106692675348314i | 0.951094991763404-0.21456492950422i | -3.06656263979349+2.99522010857658i | 4.2866 | 2.368 | 135.6743 | 12.6423 | 9.6155 | 52.7241
[11 empty] | 96 | 758.5776 | 4766.28347377928i |  | 0.2098 | 0.00181284760384744-0.0136277679431633i | 0.999999284068618-0.0025020729281403i | 0.0852980484366072-0.653722541409638i | 0.65926 | -1.441 | -82.566 | -3.6188 |  | 0.0173190740939991-0.00995729125988052i | 0.944257381196213-0.228240531524376i | -3.04149731739364+2.88471465624682i | 4.1919 | 2.3826 | 136.5155 | 12.4483 | 8.8295 | 53.9494
[11 empty] | 97 | 812.8305 | 5107.16475638946i |  | 0.2098 | 0.00178884384484073-0.0127184788816197i | 0.999999178000628-0.00268101961552207i | 0.0841469253381228-0.610130963194142i | 0.61591 | -1.4337 | -82.1475 | -4.2097 |  | 0.0173060561220227-0.0092928079965299i | 0.936528233400912-0.242541460284943i | -3.0140032922213+2.78648924686544i | 4.1047 | 2.3954 | 137.2462 | 12.2657 | 8.056 | 55.0987
[11 empty] | 98 | 870.9636 | 5472.42563150043i |  | 0.2098 | 0.00176793650408914-0.011869823721836i | 0.999999056218228-0.00287276448478429i | 0.0831442916007426-0.569448116265011i | 0.57549 | -1.4258 | -81.693 | -4.7993 |  | 0.0172947176613916-0.00867265309437609i | 0.927810164525154-0.257443217126606i | -2.98371581104161+2.69978042485605i | 4.0239 | 2.4061 | 137.86 | 12.0928 | 7.2935 | 56.167
[11 empty] | 99 | 933.2543 | 5863.80971062981i |  | 0.2098 | 0.00174972625794223-0.0110777661205424i | 0.999998916393255-0.00307822286201251i | 0.0822709972344041-0.531480506584228i | 0.53781 | -1.4172 | -81.2007 | -5.3874 |  | 0.0172848420618292-0.00809387213739711i | 0.918000583168515-0.272907936485681i | -2.9502604403004+2.62382758310808i | 3.9482 | 2.4147 | 138.3516 | 11.928 | 6.5406 | 57.1509
[11 empty] | 100 | 1000 | 6283.18530717958i |  | 0.2098 | 0.00173386525524135-0.0103385371395972i | 0.999998755852616-0.00329837553885246i | 0.0815103606161443-0.496047468782552i | 0.5027 | -1.4079 | -80.6686 | -5.9738 |  | 0.017276240612458-0.00755370709737544i | 0.906993055138056-0.288882198510392i | -2.91325652809921+2.5578629815654i | 3.8768 | 2.4211 | 138.7166 | 11.7695 | 5.7957 | 58.048
[11 empty] | 101 | 1071.5193 | 6732.5543550282i |  | 0.2098 | 0.00172005048871849-0.00964861777254668i | 0.99999857152718-0.00353427345503919i | 0.0808478506075026-0.462980328574587i | 0.46999 | -1.3979 | -80.0946 | -6.5583 |  | 0.0172687489405519-0.00704958337679559i | 0.894679227439232-0.305294821710002i | -2.87232256673851+2.50110189466859i | 3.8086 | 2.4252 | 138.952 | 11.6154 | 5.0571 | 58.8574
[11 empty] | 102 | 1148.1536 | 7214.06196497425i |  | 0.2098 | 0.00170801801853512-0.00900472256741008i | 0.999998359893106-0.00378704271592736i | 0.0802708095362118-0.432121617770058i | 0.43951 | -1.3871 | -79.4767 | -7.1405 |  | 0.0172622238740271-0.0065790976883393i | 0.880951393752319-0.322054756104663i | -2.82708370361128+2.4527332607938i | 3.7428 | 2.427 | 139.0556 | 11.4639 | 4.3233 | 59.5789
[11 empty] | 103 | 1230.2688 | 7730.00666465024i |  | 0.2098 | 0.00169753793877366-0.0084037842856091i | 0.999998116904468-0.00405788996900713i | 0.0797682118059437-0.403324339001961i | 0.41114 | -1.3755 | -78.8126 | -7.7203 |  | 0.0172565407080622-0.00614000672041852i | 0.865705764900338-0.339049237365137i | -2.77718159028213+2.41191133510076i | 3.6783 | 2.4265 | 139.0265 | 11.313 | 3.5927 | 60.2139
[11 empty] | 104 | 1318.2567 | 8282.85137078809i |  | 0.2098 | 0.00168840999159786-0.0078429395385303i | 0.999997837915911-0.00434810816511135i | 0.0793304535646191-0.376451277367617i | 0.38472 | -1.3631 | -78.1 | -8.2971 |  | 0.0172515908238748-0.00573021654057358i | 0.848846473746848-0.356142403389852i | -2.72228665247974+2.37774897847832i | 3.6145 | 2.4236 | 138.8648 | 11.1609 | 2.8638 | 60.7648
[11 empty] | 105 | 1412.5375 | 8875.23514621321i |  | 0.2098 | 0.00168045974595231-0.00731951534512298i | 0.999997517593827-0.00465908273186487i | 0.078949169444625-0.35137435627063i | 0.36013 | -1.3498 | -77.3367 | -8.8707 |  | 0.0172472796143458-0.00534777269097793i | 0.830290291540684-0.373174611443025i | -2.66211269781931+2.3493133328871i | 3.5505 | 2.4185 | 138.5716 | 11.0058 | 2.1351 | 61.2349
[11 empty] | 106 | 1513.5612 | 9509.98579769076i |  | 0.2098 | 0.00167353526829149-0.00683101655610012i | 0.99999714981439-0.00499229818890691i | 0.0786170728975674-0.32797403485569i | 0.33726 | -1.3355 | -76.5202 | -9.4406 |  | 0.0172435246769981-0.0049908509326918i | 0.809971960451143-0.389962718985198i | -2.59643354859796+2.3256247137557i | 3.4857 | 2.4112 | 138.1492 | 10.8458 | 1.4052 | 61.629
[11 empty] | 107 | 1621.8101 | 10190.1333747611i |  | 0.2098 | 0.00166750422210358-0.00637511409262373i | 0.99999672754647-0.00534934523653938i | 0.0783278170909397-0.306138744539316i | 0.316 | -1.3203 | -75.6483 | -10.0063 |  | 0.0172402542399066-0.00465774859767073i | 0.78784995620866-0.406301595399169i | -2.5251010981347+2.30565956359691i | 3.4194 | 2.4016 | 137.6009 | 10.679 | 0.67271 | 61.9526
[11 empty] | 108 | 1737.8008 | 10918.9246340026i |  | 0.2098 | 0.00166225134109274-0.00594963394976815i | 0.9999962427172-0.00573192835173191i | 0.0780758737224391-0.285764362255462i | 0.29624 | -1.3041 | -74.7187 | -10.5672 |  | 0.0172374057905417-0.00434687650983961i | 0.763912390827159-0.421967104776577i | -2.44806385826137+2.28835822519207i | 3.3511 | 2.3899 | 136.9312 | 10.5036 | -0.063534 | 62.2125
[11 empty] | 109 | 1862.0871 | 11699.8385377682i |  | 0.2098 | 0.00165767622795108-0.00555254691750006i | 0.999995686057629-0.00614187392785701i | 0.0778564274465585-0.266753718152394i | 0.27788 | -1.2868 | -73.7293 | -11.1227 |  | 0.0172349248814034-0.0040567514387747i | 0.738182659004636-0.436720732542165i | -2.36538472678913+2.27263807803843i | 3.2802 | 2.3762 | 136.1456 | 10.3181 | -0.80465 | 62.4163
[11 empty] | 110 | 1995.2623 | 12536.6028613816i |  | 0.2098 | 0.00165369143681884-0.00518195897436183i | 0.999995046925488-0.00658113899715098i | 0.0776652839038103-0.249016135594806i | 0.26085 | -1.2685 | -72.6779 | -11.6723 |  | 0.0172327640896684-0.00378598905168337i | 0.710724339136472-0.450315915327742i | -2.27725640868125+2.25741222030276i | 3.2065 | 2.3606 | 135.2507 | 10.1207 | -1.5516 | 62.5728
[11 empty] | 111 | 2137.9621 | 13433.2119880674i |  | 0.2098 | 0.00165022080291126-0.00483610231146107i | 0.999994313101709-0.00705182057770889i | 0.0774987896009045-0.232467001441248i | 0.24504 | -1.249 | -71.5629 | -12.2151 |  | 0.0172308821109998-0.00353329733143124i | 0.6816448014248-0.462505975325673i | -2.18401273869208+2.24161337397482i | 3.1297 | 2.3432 | 134.2543 | 9.9099 | -2.3052 | 62.6914
[11 empty] | 112 | 2290.8677 | 14393.9459765634i |  | 0.2098 | 0.00164719798748281-0.00451332694672939i | 0.999993470556782-0.00755616568984453i | 0.0773537621151769-0.217027364680376i | 0.2304 | -1.2284 | -70.3827 | -12.7503 |  | 0.0172292429702298-0.00329747043032794i | 0.65109697313104-0.473053368171618i | -2.08613414600847+2.22422207780664i | 3.0494 | 2.3242 | 133.1651 | 9.6844 | -3.0659 | 62.7824
[11 empty] | 113 | 2454.7089 | 15423.3909924349i |  | 0.2098 | 0.00164456521039102-0.00421209289170725i | 0.999992503182479-0.00809658208988808i | 0.0772274292927331-0.202623561619736i | 0.21684 | -1.2067 | -69.1363 | -13.2771 |  | 0.0172278153338452-0.00307738293125349i | 0.619278782829081-0.481739749130075i | -1.98424573116522+2.20429758087752i | 2.9658 | 2.3037 | 131.9926 | 9.4429 | -3.8342 | 62.8564
[11 empty] | 114 | 2630.268 | 16526.4612006218i |  | 0.2098 | 0.00164227214608975-0.00393096283532049i | 0.999991392483826-0.0086756497729798i | 0.0771173762808112-0.189186865927064i | 0.2043 | -1.1837 | -67.8229 | -13.7946 |  | 0.017226571911155-0.00287198448947822i | 0.58642996024991-0.488376177717171i | -1.87910691991196+2.18100926055087i | 2.8789 | 2.282 | 130.7474 | 9.1844 | -4.6102 | 62.9245
[11 empty] | 115 | 2818.3829 | 17708.4222237265i |  | 0.2098 | 0.00164027496199143-0.00366859531123402i | 0.999990117225421-0.00929613330016317i | 0.0770214993839266-0.176653161925949i | 0.19271 | -1.1596 | -66.4426 | -14.3017 |  | 0.0172254889327014-0.00268029483020619i | 0.552826099608781-0.492812652753209i | -1.77159239749834+2.1536659798589i | 2.7887 | 2.2592 | 129.4405 | 8.908 | -5.3937 | 62.9979
[11 empty] | 116 | 3019.9517 | 18974.9162780217i |  | 0.2098 | 0.00163853548084882-0.00342373831739541i | 0.999988653025319-0.00996099500910463i | 0.0769379658633064-0.164962639645319i | 0.18202 | -1.1344 | -64.9958 | -14.7975 |  | 0.0172245456959548-0.00250139907845744i | 0.518770177937157-0.494946132298414i | -1.66266493265372+2.121740679852i | 2.6956 | 2.2355 | 128.0834 | 8.6131 | -6.1844 | 63.0876
[11 empty] | 117 | 3235.9366 | 20331.9891071675i |  | 0.2098 | 0.00163702045116943-0.00319522335830852i | 0.999986971888719-0.0106734091720968i | 0.0768651789123412-0.154059510214904i | 0.17217 | -1.108 | -63.4839 | -15.2808 |  | 0.0172237241696167-0.00233444339939746i | 0.484582015486302-0.494726267948989i | -1.55334164433932+2.08488774228537i | 2.5999 | 2.2111 | 126.6879 | 8.2992 | -6.9816 | 63.2039
[11 empty] | 118 | 3467.3685 | 21786.1188422107i |  | 0.2098 | 0.00163570091173453-0.00298195988240882i | 0.999985041672531-0.0114367771696635i | 0.0768017471394181-0.14389174028709i | 0.16311 | -1.0805 | -61.9091 | -15.7506 |  | 0.0172230086489689-0.00217863092862893i | 0.450586423102355-0.492158272320496i | -1.44465608772183+2.04295126281737i | 2.5021 | 2.1863 | 125.2657 | 7.9662 | -7.7844 | 63.3566
[11 empty] | 119 | 3715.3523 | 23344.2469256296i |  | 0.2098 | 0.00163455163808922-0.00278293008864675i | 0.999982825470536-0.0122547437530963i | 0.0767464579754542-0.134410804249102i | 0.15478 | -1.052 | -60.2743 | -16.2058 |  | 0.0172223854556879-0.00203321797328475i | 0.417100953829919-0.487302620191946i | -1.33761908627804+1.99596327433493i | 2.4027 | 2.1612 | 123.8285 | 7.6141 | -8.5917 | 63.5542
[11 empty] | 120 | 3981.0717 | 25013.8112470457i |  | 0.2098 | 0.00163355066043339-0.00259718407802389i | 0.999980280907399-0.0131312144746626i | 0.0766982544983026-0.125571453068475i | 0.14714 | -1.0225 | -58.5837 | -16.6453 |  | 0.0172218426763868-0.00189751046600325i | 0.384424229076525-0.480271614797439i | -1.23318140656567+1.94413201704727i | 2.3023 | 2.1361 | 122.3873 | 7.2431 | -9.4022 | 63.8037
[11 empty] | 121 | 4265.7952 | 26802.781648779i |  | 0.2098 | 0.0016326788437054-0.00242383532737317i | 0.999977359327973-0.014070374370053i | 0.0766562152313782-0.117331498689393i | 0.14015 | -0.99208 | -56.8422 | -17.068 |  | 0.0172213699348895-0.00177086065503382i | 0.352825732785744-0.471223176521757i | -1.13220112690282+1.88782139225851i | 2.2013 | 2.111 | 120.9528 | 6.8536 | -10.2143 | 64.1106
[11 empty] | 122 | 4570.8819 | 28719.697970735i |  | 0.2098 | 0.00163191952183763-0.00226205646413124i | 0.99997400486637-0.0150767079839231i | 0.0766195365306298-0.1096516129678i | 0.13377 | -0.96091 | -55.0559 | -17.4729 |  | 0.0172209581938875-0.0016526640148157i | 0.322537775650993-0.460352478426873i | -1.03541794024491+1.82752358990661i | 2.1005 | 2.0863 | 119.5345 | 6.4463 | -11.0266 | 64.4786
[11 empty] | 123 | 4897.7882 | 30773.7108162359i |  | 0.2098 | 0.00163125817919665-0.00211107532222144i | 0.99997015337692-0.0161550208361894i | 0.0765875172233716-0.102495140199463i | 0.12795 | -0.92907 | -53.2318 | -17.8593 |  | 0.0172205995821851-0.00154235636239794i | 0.293750062697804-0.447882222041102i | -0.943435773833176+1.76382741972367i | 2.0003 | 2.062 | 118.1414 | 6.0219 | -11.8374 | 64.9096
[11 empty] | 124 | 5248.0746 | 32974.6252333961i |  | 0.2098 | 0.001630682173122-0.00197017126045374i | 0.999965731206531-0.0173104624340843i | 0.0765595452054955-0.0958279223574877i | 0.12266 | -0.89671 | -51.3777 | -18.2263 |  | 0.0172202872442361-0.00143941116602981i | 0.266607000619284-0.434052400072891i | -0.85671416030717+1.69738504601869i | 1.9013 | 2.0382 | 116.7813 | 5.5812 | -12.6451 | 65.4036
[11 empty] | 125 | 5623.4133 | 35332.947520559i |  | 0.2098 | 0.00163018049226184-0.00183867172605767i | 0.999960653784851-0.0185485509429431i | 0.0765350857409525-0.0896181362144146i | 0.11785 | -0.86398 | -49.5022 | -18.5733 |  | 0.017220015209093-0.00134333703315047i | 0.241207604725251-0.419110336137214i | -0.775567912264226+1.62887964566598i | 1.8041 | 2.0152 | 115.4608 | 5.1252 | -13.4481 | 65.9586
[11 empty] | 126 | 6025.5959 | 37859.9353792262i |  | 0.2098 | 0.00162974354608806-0.00171594904709846i | 0.999954824005146-0.0198751996373294i | 0.0765136712399349-0.0838361415790899i | 0.1135 | -0.83103 | -47.6146 | -18.8999 |  | 0.0172197782762656-0.00125367536584893i | 0.217607647037111-0.403301650121616i | -0.700173955318008+1.55899605745232i | 1.709 | 1.9929 | 114.1857 | 4.6549 | -14.245 | 66.5711
[11 empty] | 127 | 6456.5423 | 40567.6516538891i |  | 0.2098 | 0.00162936298156832-0.00160141743859042i | 0.999948130364782-0.0212967452634907i | 0.0764948923203959-0.078454339930256i | 0.10957 | -0.79804 | -45.7245 | -19.2058 |  | 0.0172195719163064-0.00116999817265288i | 0.195823547805593-0.386862606790011i | -0.630583730207848+1.48839588124819i | 1.6165 | 1.9715 | 112.9608 | 4.1713 | -15.0345 | 67.2362
[11 empty] | 128 | 6918.3097 | 43469.0219152964i |  | 0.2098 | 0.00162903152349159-0.00149453020811822i | 0.999940444829485-0.0228199784543456i | 0.076478389982072-0.0734470427773832i | 0.10603 | -0.76518 | -43.8417 | -19.491 |  | 0.0172193921842251-0.00109190602624199i | 0.175837455777876-0.370014101046651i | -0.566739392757458+1.41769783379924i | 1.5268 | 1.9511 | 111.7896 | 3.6755 | -15.8155 | 67.9479
[11 empty] | 129 | 7413.1024 | 46577.8961620367i |  | 0.2098 | 0.00162874283539585-0.0013947771477098i | 0.999931620380268-0.0244521763493425i | 0.0764638487434283-0.0687903491248876i | 0.10285 | -0.73262 | -41.976 | -19.7556 |  | 0.0172192356440725-0.00101902615736991i | 0.157602976979943-0.352957346110594i | -0.508492086631721+1.34746357053745i | 1.4402 | 1.9316 | 110.675 | 3.1686 | -16.5871 | 68.699
[11 empty] | 130 | 7943.2823 | 49909.114934975i |  | 0.2098 | 0.00162849139843956-0.00130168209957837i | 0.999921488195686-0.0262011375836981i | 0.076450990610307-0.0644620314587183i | 0.1 | -0.70052 | -40.137 | -20 |  | 0.0172190993032587-0.000951010675923439i | 0.14105107827474-0.335871180519573i | -0.455620776170834+1.27818870301995i | 1.357 | 1.9132 | 109.619 | 2.6514 | -17.3486 | 69.4821
[11 empty] | 131 | 8511.3804 | 53478.5801601483i |  | 0.2098 | 0.0016282724059023-0.00121480068416813i | 0.999909854415025-0.0280752198248651i | 0.0764395697609825-0.0604414297145283i | 0.097448 | -0.66905 | -38.3337 | -20.2245 |  | 0.0172189805553433-0.00088753491064888i | 0.126095788627054-0.318910805242135i | -0.407850435239986+1.21029840767063i | 1.2772 | 1.8958 | 108.623 | 2.125 | -18.0995 | 70.2892
[11 empty] | 132 | 9120.1084 | 57303.3310582957i |  | 0.2098 | 0.00162808167129758-0.00113371817970296i | 0.999896496419799-0.0300833800487269i | 0.076429367845952-0.0567093527244453i | 0.09517 | -0.63835 | -36.5748 | -20.43 |  | 0.0172188771302094-0.000828295859638083i | 0.112639427996819-0.302207702882812i | -0.364868729635477+1.14414683232609i | 1.2009 | 1.8795 | 107.6875 | 1.5903 | -18.8397 | 71.1127
[11 empty] | 133 | 9772.3722 | 61401.6254833856i |  | 0.2098 | 0.00162791554834215-0.00105804754315211i | 0.99988115856154-0.0322352177641638i | 0.0764201898125806-0.0532479866749968i | 0.093142 | -0.60856 | -34.868 | -20.6171 |  | 0.0172187870506655-0.000773010744192028i | 0.100577195920855-0.285870470483641i | -0.326340656693967+1.08001944181416i | 1.1282 | 1.8642 | 106.8128 | 1.0481 | -19.569 | 71.9448
[11 empty] | 134 | 10471.2855 | 65793.0270784171i |  | 0.2098 | 0.00162777086125148-0.000987427563195352i | 0.999863547252912-0.0345410214124822i | 0.0764118601746592-0.050040810142179i | 0.091339 | -0.5798 | -33.2201 | -20.7869 |  | 0.0172187085946491-0.000721415659170531i | 0.0898010394854623-0.269986306160987i | -0.291920885576051+1.01813747178809i | 1.0592 | 1.85 | 105.9987 | 0.49924 | -20.2876 | 72.7786
[11 empty] | 135 | 11220.1845 | 70498.4986645445i |  | 0.2098 | 0.00162764484402939-0.00092152113639441i | 0.999843325326686-0.0370118181879991i | 0.0764042196554613-0.0470725153011475i | 0.089741 | -0.55217 | -31.6372 | -20.9402 |  | 0.0172186402623054-0.000673264313394962i | 0.0802027889630477-0.254622917652785i | -0.261263760629801+0.958663749005024i | 0.99363 | 1.8369 | 105.2445 | -0.055531 | -20.9957 | 73.6074
[11 empty] | 136 | 12022.6443 | 75540.5023093269i |  | 0.2098 | 0.00162753508759132-0.000860013658361326i | 0.99982010555251-0.0396594275481163i | 0.0763971221399518-0.0443289349377126i | 0.088327 | -0.52577 | -30.1242 | -21.0782 |  | 0.017218580747314-0.000628326854099014i | 0.0716765982126716-0.239830658820834i | -0.234031086139164+0.901709257547995i | 0.93158 | 1.8247 | 104.5496 | -0.61555 | -21.6937 | 74.4254
[11 empty] | 137 | 12882.4955 | 80943.1065517899i |  | 0.2098 | 0.00162743949371035-0.000802611522259682i | 0.999793443184674-0.042496518705859i | 0.0763904318776605-0.0417969749168869i | 0.087077 | -0.50065 | -28.6852 | -21.2019 |  | 0.0172185289119178-0.000586388769822383i | 0.0641207578994553-0.225644741267918i | -0.209897909603324+0.847339961836737i | 0.87295 | 1.8136 | 103.9129 | -1.1802 | -22.3821 | 75.2277
[11 empty] | 138 | 13803.8426 | 86732.1012961474i |  | 0.2098 | 0.00162735623490568-0.000749040717483958i | 0.999762827394572-0.0455366724255181i | 0.0763840208824511-0.0394645517903107i | 0.085977 | -0.47689 | -27.3236 | -21.3124 |  | 0.0172184837651705-0.000547249866515209i | 0.0574389658689803-0.212087407666575i | -0.188556572685916+0.795583523255455i | 0.81762 | 1.8035 | 103.3333 | -1.7489 | -23.0613 | 76.0097
[11 empty] | 139 | 14791.0839 | 92935.1209226455i |  | 0.2098 | 0.00162728371950695-0.000699045521838155i | 0.999727671419076-0.0487944474732166i | 0.0763777664790986-0.0373205352496177i | 0.085008 | -0.45451 | -26.0416 | -21.4108 |  | 0.017218444443994-0.000510723311969983i | 0.0515411442184559-0.199169988276683i | -0.169719315605498+0.746435658657091i | 0.76549 | 1.7944 | 102.8097 | -2.3212 | -23.732 | 76.7682
[11 empty] | 140 | 15848.9319 | 99581.7762032061i |  | 0.2098 | 0.00162722056122636-0.000652387280979151i | 0.99968730122984-0.0522854521095402i | 0.0763715489492444-0.0353546951568597i | 0.084158 | -0.43355 | -24.8408 | -21.4981 |  | 0.0172184101966784-0.000476634744022719i | 0.0463438901358376-0.186894791108002i | -0.153119712862737+0.699865981588515i | 0.71642 | 1.7862 | 102.341 | -2.8966 | -24.3947 | 77.5001
[11 empty] | 141 | 16982.4365 | 106703.795651586i |  | 0.2098 | 0.00162716555265705-0.000608843269305231i | 0.999640942498213-0.0560264210515585i | 0.0763652492310526-0.0335576529061252i | 0.083413 | -0.41403 | -23.7224 | -21.5753 |  | 0.0172183803685115-0.000444821438269143i | 0.0417706403104815-0.17525679899869i | -0.138513195008303+0.655823239983549i | 0.67029 | 1.7789 | 101.9259 | -3.4747 | -25.05 | 78.2035
[11 empty] | 142 | 18197.0086 | 114335.176982803i |  | 0.2098 | 0.00162711764219111-0.00056820562685777i | 0.999587705595028-0.0600352983775073i | 0.0763587466276927-0.0319208368926403i | 0.082762 | -0.39596 | -22.6868 | -21.6433 |  | 0.0172183543892627-0.000415131531325137i | 0.0377516188980536-0.164245163946575i | -0.125676879811168+0.614239918614252i | 0.62697 | 1.7726 | 101.5634 | -4.0551 | -25.6985 | 78.8767
[11 empty] | 143 | 19498.446 | 122512.349404832i |  | 0.2098 | 0.00162707591391595-0.00053028036716581i | 0.999526568323311-0.0643313269001807i | 0.0763519164796531-0.0304364418870846i | 0.082195 | -0.37933 | -21.7339 | -21.7031 |  | 0.0172183317622818-0.000387423295925429i | 0.0342236282710366-0.153844501120701i | -0.114408901871034+0.575036213247847i | 0.58631 | 1.7672 | 101.2526 | -4.6375 | -26.3406 | 79.5187
[11 empty] | 144 | 20892.9613 | 131274.347517293i |  | 0.2098 | 0.00162703957010478-0.000494886451301069i | 0.999456356033769-0.0689351445960062i | 0.0763446277548256-0.029097392133781i | 0.081702 | -0.36414 | -20.8635 | -21.7554 |  | 0.0172183120550045-0.000361564464401639i | 0.0311297311902247-0.144035993004156i | -0.104527395897823+0.538123409125077i | 0.54818 | 1.7627 | 100.9925 | -5.2215 | -26.9769 | 80.129
[11 empty] | 145 | 22387.2114 | 140662.997647249i |  | 0.2098 | 0.00162700791596637-0.000461854923726331i | 0.999375718716438-0.0738688887474314i | 0.0763367405082176-0.0278973080120255i | 0.081275 | -0.35037 | -20.0749 | -21.8009 |  | 0.0172182948906828-0.000337431597311449i | 0.0284188632519466-0.134798318972886i | -0.0958692576623226+0.5034067119211i | 0.51245 | 1.759 | 100.7823 | -5.8069 | -27.6078 | 80.7075
[11 empty] | 146 | 23988.3292 | 150723.11751162i |  | 0.2098 | 0.00162698034636271-0.000431028105814503i | 0.999283104595664-0.0791563085386035i | 0.0763281031600126-0.0268304761203278i | 0.080906 | -0.33802 | -19.3673 | -21.8403 |  | 0.017218279941183-0.000314909494205925i | 0.0260454058447605-0.126108428105214i | -0.0882887791047321+0.470787587346043i | 0.47899 | 1.7562 | 100.6215 | -6.3934 | -28.2337 | 81.2542
[11 empty] | 147 | 25703.9578 | 161502.730159297i |  | 0.2098 | 0.00162695633424049-0.000402258843190595i | 0.999176729677521-0.0848228869406767i | 0.0763185495363346-0.0258918226639901i | 0.080591 | -0.32707 | -18.74 | -21.8743 |  | 0.0172182669207127-0.000293890643723121i | 0.0239687425138657-0.117942173821922i | -0.0816562306737241+0.440165668156181i | 0.44768 | 1.7542 | 100.5096 | -6.9807 | -28.855 | 81.7696
[11 empty] | 148 | 27542.287 | 173053.293214267i |  | 0.2098 | 0.00162693542055538-0.00037540980330524i | 0.999054542606686-0.090895972836455i | 0.0763078956114034-0.0250768900475376i | 0.080323 | -0.31751 | -18.192 | -21.9032 |  | 0.0172182555803569-0.000274274710383465i | 0.0221528155662519-0.110274828620767i | -0.0758564446093243+0.411440286314743i | 0.41837 | 1.7531 | 100.4462 | -7.5687 | -29.4719 | 82.2542
[11 empty] | 149 | 29512.0923 | 185429.944514031i |  | 0.2098 | 0.0016269172054964-0.000350352819888065i | 0.998914184080609-0.0974049244678382i | 0.0762959358825216-0.0243818165953787i | 0.080097 | -0.30931 | -17.7223 | -21.9277 |  | 0.0172182457033196-0.000255968055637717i | 0.0205656948568287-0.10308149611038i | -0.0707874372661187+0.384511684698644i | 0.39097 | 1.7529 | 100.4312 | -8.1571 | -30.0847 | 82.7089
[11 empty] | 150 | 31622.7766 | 198691.765315922i |  | 0.2098 | 0.0016269013408427-0.000326968281152583i | 0.998752939939004-0.104381265448209i | 0.0762824393003144-0.0238033193470825i | 0.07991 | -0.30247 | -17.3301 | -21.948 |  | 0.0172182371007796-0.00023888329088155i | 0.019179166835875-0.0963374360757551i | -0.0663590962534976+0.359281958081113i | 0.36536 | 1.7534 | 100.4646 | -8.7456 | -30.6936 | 83.1344
[11 empty] | 151 | 33884.4156 | 212902.06232775i |  | 0.2098 | 0.00162688752330655-0.000305144558833065i | 0.998567686891775-0.111858854770641i | 0.0762671446654772-0.0233386798983021i | 0.079758 | -0.29696 | -17.0148 | -21.9645 |  | 0.0172182296082804-0.00022293886030338i | 0.0179683489574777-0.0900183166414012i | -0.0624919486564283+0.33565576783406i | 0.34142 | 1.7549 | 100.5465 | -9.3341 | -31.2986 | 83.5318
[11 empty] | 152 | 36307.8055 | 228128.669909085i |  | 0.2098 | 0.00162687548873535-0.000284777475328517i | 0.998354829662637-0.119874072468256i | 0.0762497553895704-0.0229857332851749i | 0.079639 | -0.29279 | -16.7756 | -21.9775 |  | 0.0172182230825863-0.000208058651574422i | 0.0169113322962614-0.084100405889039i | -0.0591160194118023+0.313540869368322i | 0.31907 | 1.7572 | 100.6774 | -9.9224 | -31.8999 | 83.9018
[11 empty] | 153 | 38904.5145 | 244444.273885762i |  | 0.2098 | 0.00162686500706177-0.000265769806410699i | 0.99811022810208-0.128466022853166i | 0.0762299335005919-0.0227428599396791i | 0.07955 | -0.28994 | -16.6122 | -21.9872 |  | 0.0172182173989442-0.000194171632522789i | 0.0159888535572187-0.0785607136320507i | -0.0561697836098364+0.292848486076128i | 0.29819 | 1.7603 | 100.8577 | -10.5102 | -32.4974 | 84.2455
[11 empty] | 154 | 41686.9383 | 261926.758523382i |  | 0.2098 | 0.00162685587790555-0.000248030817122771i | 0.997829112552542-0.137676757585096i | 0.0762072927534561-0.0226089807767066i | 0.07949 | -0.28841 | -16.5244 | -21.9937 |  | 0.0172182124486989-0.000181211512057424i | 0.0151839964693694-0.0733770925073483i | -0.0535992126795926+0.273493558645627i | 0.2787 | 1.7643 | 101.0883 | -11.0974 | -33.0911 | 84.5638
[11 empty] | 155 | 44668.3592 | 280659.578316113i |  | 0.2098 | 0.00162684792674273-0.000231475828653518i | 0.997505985419629-0.147551521212072i | 0.0761813906802303-0.0225835555115144i | 0.079458 | -0.28819 | -16.5122 | -21.9972 |  | 0.0172182081372153-0.000169116423723434i | 0.0144819217252419-0.0685283061481959i | -0.051356911773413+0.255394894182033i | 0.26051 | 1.7692 | 101.3699 | -11.6836 | -33.6808 | 84.8577
[11 empty] | 156 | 47863.0092 | 300732.156365561i |  | 0.2098 | 0.00162684100156932-0.000216025814119898i | 0.997134506500762-0.158139022298494i | 0.0761517193838973-0.022666584349927i | 0.079453 | -0.2893 | -16.5757 | -21.9977 |  | 0.0172182043820701-0.000157828630378354i | 0.013869624079473-0.0639940709610108i | -0.0494013439146388+0.238475235633057i | 0.24354 | 1.7751 | 101.7036 | -12.2687 | -34.2664 | 85.1279
[11 empty] | 157 | 51286.1384 | 322240.311251433i |  | 0.2098 | 0.00162683496999535-0.000201607021328555i | 0.996707359128266-0.169491733828733i | 0.0761176948410112-0.0228586132446209i | 0.079476 | -0.29174 | -16.7153 | -21.9953 |  | 0.0172182011114755-0.000147294248579677i | 0.0133357148820496-0.0597550769453251i | -0.04769613539574+0.222661268577891i | 0.22771 | 1.7818 | 102.0906 | -12.8523 | -34.8476 | 85.3752
[11 empty] | 158 | 54954.0874 | 345286.714431685i |  | 0.2098 | 0.00162682971671396-0.000188150620715764i | 0.996216093572702-0.181666227269943i | 0.0760786444310503-0.02316074297085i | 0.079526 | -0.29552 | -16.9319 | -21.9898 |  | 0.0172181982629065-0.000137462991368078i | 0.0128702281398267-0.0557929920611566i | -0.0462094563342828+0.207883579474682i | 0.21296 | 1.7895 | 102.5322 | -13.4341 | -35.424 | 85.6003
[11 empty] | 159 | 58884.3655 | 369981.380355616i |  | 0.2098 | 0.00162682514129711-0.000175592376785327i | 0.995650943392651-0.194723545523874i | 0.0760337923509949-0.0235746423462094i | 0.079605 | -0.30066 | -17.2263 | -21.9812 |  | 0.0172181957819066-0.000128287928218537i | 0.0124644481307787-0.0520904538499689i | -0.044913470074155+0.194076576932592i | 0.19921 | 1.7982 | 103.0301 | -14.014 | -35.9952 | 85.8038
[11 empty] | 160 | 63095.7344 | 396442.1916295i |  | 0.2098 | 0.00162682115627558-0.000163872341476171i | 0.995000609467442-0.208729621028646i | 0.0759822424994565-0.0241025660042087i | 0.079713 | -0.30717 | -17.5997 | -21.9694 |  | 0.0172181936210461-0.000119725261013527i | 0.0121107566056644-0.0486310513401288i | -0.0437838451528248+0.181178385436452i | 0.18639 | 1.8079 | 103.5857 | -14.5914 | -36.5607 | 85.986
[11 empty] | 161 | 67608.2975 | 424795.461741716i |  | 0.2098 | 0.0016268176854669-0.000152934567995981i | 0.994252005254764-0.223755746530329i | 0.0759229583213145-0.0247473772338473i | 0.079854 | -0.31509 | -18.0536 | -21.954 |  | 0.0172181917390152-0.000111734114968888i | 0.0118024976759863-0.0453992997006049i | -0.0427993237610263+0.169130719157964i | 0.17446 | 1.8186 | 104.2009 | -15.166 | -37.12 | 86.1473
[11 empty] | 162 | 72443.596 | 455176.538033571i |  | 0.2098 | 0.0016268146625189-0.000142726843754939i | 0.993389955303935-0.239879107583156i | 0.0758547389855822-0.0255125765210974i | 0.08003 | -0.32445 | -18.5896 | -21.9349 |  | 0.0172181900998348-0.000104276343514383i | 0.011533858586255-0.0423806096333844i | -0.0419413409382825+0.15787874199193i | 0.16335 | 1.8305 | 104.8773 | -15.7374 | -37.6723 | 86.2877
[11 empty] | 163 | 77624.7117 | 487730.447794191i |  | 0.2098 | 0.00162681202964124-0.000133200441124748i | 0.992396837131934-0.257183387721184i | 0.075776191118753-0.0264023365782683i | 0.080244 | -0.33527 | -19.2096 | -21.9117 |  | 0.0172181886721684-0.0000973163461975515i | 0.0112997646885047-0.039561253102364i | -0.0411936891310501+0.147370918716638i | 0.15302 | 1.8434 | 105.6169 | -16.305 | -38.2168 | 86.4073
[11 empty] | 164 | 83176.3771 | 522612.590563658i |  | 0.2098 | 0.00162680973650065-0.000124309884833252i | 0.991252154106106-0.275759459552999i | 0.0756856951231622-0.0274215448297931i | 0.0805 | -0.3476 | -19.9159 | -21.8841 |  | 0.0172181874287229-0.0000908208987416228i | 0.0110957870675385-0.0369283266723028i | -0.0405422231574257+0.137558861156132i | 0.14341 | 1.8574 | 106.4216 | -16.8685 | -38.7525 | 86.5058
[11 empty] | 165 | 89125.0938 | 559989.479949197i |  | 0.2098 | 0.00162680773925867-0.000116012734884294i | 0.989932023804017-0.295706177862829i | 0.0755813648616524-0.0285758545456314i | 0.080803 | -0.36147 | -20.7106 | -21.8515 |  | 0.0172181863457272-0.0000847589944462695i | 0.0109180613991983-0.0344697134650624i | -0.0399746010499209+0.128397172384245i | 0.13448 | 1.8726 | 107.2932 | -17.4271 | -39.2786 | 86.5826
[11 empty] | 166 | 95499.2586 | 600039.538495533i |  | 0.2098 | 0.00162680599973362-0.000108269383966633i | 0.988408562207462-0.317131294276804i | 0.0754609991681245-0.0298717460855342i | 0.081158 | -0.37693 | -21.5965 | -21.8133 |  | 0.0172181854024774-0.0000791016961741293i | 0.0107632167560411-0.0321740445224923i | -0.0394800566698201+0.119843291326506i | 0.12618 | 1.889 | 108.2335 | -17.9803 | -39.7936 | 86.637
[11 empty] | 167 | 102329.2992 | 642953.949403827i |  | 0.2098 | 0.00162680448467065-0.000101042868384837i | 0.986649138723119-0.340152517319279i | 0.0753220232240861-0.0313166000501771i | 0.081573 | -0.39403 | -22.5761 | -21.7691 |  | 0.0172181845809411-0.0000738219982165532i | 0.0106283132017868-0.0300306601878718i | -0.0390492003923108+0.111857339560433i | 0.11848 | 1.9067 | 109.244 | -18.5273 | -40.2964 | 86.668
[11 empty] | 168 | 109647.8196 | 688937.569164963i |  | 0.2098 | 0.00162680316510594-0.0000942986916096491i | 0.984615469982426-0.364898746920064i | 0.0751614172910064-0.0329187845423936i | 0.082054 | -0.41281 | -23.6522 | -21.718 |  | 0.0172181838654129-0.0000688946973791857i | 0.0105107871356788-0.0280295719739227i | -0.0386738445442009+0.104401971665587i | 0.11133 | 1.9256 | 110.3262 | -19.0674 | -40.7854 | 86.6741
[11 empty] | 169 | 117489.7555 | 738209.905463727i |  | 0.2098 | 0.00162680201581314-0.0000880046596055426i | 0.982262511076943-0.391511518853903i | 0.0749756295618252-0.0346877592399076i | 0.082611 | -0.43333 | -24.8278 | -21.6592 |  | 0.0172181832422138-0.0000642962726720035i | 0.0104084034592483-0.026161425269228i | -0.0383468506317282+0.0974422301133484i | 0.10472 | 1.9457 | 111.4813 | -19.5997 | -41.259 | 86.6535
[11 empty] | 170 | 125892.5412 | 791006.165022013i |  | 0.2098 | 0.00162680101482094-0.0000821307271493937i | 0.979537090530364-0.420146702453432i | 0.0747604689297136-0.0366341995895129i | 0.083254 | -0.45563 | -26.1058 | -21.5919 |  | 0.0172181826994302-0.0000600047730295035i | 0.0103192137403378-0.0244174631415285i | -0.0380619957229581+0.0909454053972469i | 0.098589 | 1.9672 | 112.71 | -20.1234 | -41.7154 | 86.6042
[11 empty] | 171 | 134896.2883 | 847578.376383049i |  | 0.2098 | 0.00162680014299318-0.0000766488544066894i | 0.976376218780642-0.450976504530173i | 0.0745109721814699-0.0387701451740276i | 0.083994 | -0.47978 | -27.4892 | -21.515 |  | 0.0172181822266854-0.0000559997125250691i | 0.0102415196425163-0.0227894914217246i | -0.0378138556471999+0.0848809018746444i | 0.092923 | 1.9899 | 114.0126 | -20.6376 | -42.1526 | 86.5234
[11 empty] | 172 | 144543.9771 | 908196.592996383i |  | 0.2098 | 0.00162679938366296-0.000071532873080611i | 0.97270497768688-0.484191844091803i | 0.0742212383850779-0.0411091772022186i | 0.084845 | -0.50581 | -28.9809 | -21.4274 |  | 0.0172181818149419-0.0000522619725793112i | 0.0101738409723981-0.0212698451930633i | -0.0375977029434069+0.0792201096088757i | 0.087689 | 2.0139 | 115.3889 | -21.1411 | -42.5685 | 86.408
[11 empty] | 173 | 154881.6619 | 973150.182346645i |  | 0.2098 | 0.00162679872231397-0.000066758361495068i | 0.968433868390399-0.520005176495386i | 0.0738842208851322-0.0436666311535846i | 0.085823 | -0.53379 | -30.5837 | -21.3279 |  | 0.0172181814563283-0.000048773710695574i | 0.010114887773272-0.019851356763122i | -0.0374094177319256+0.0739362823585307i | 0.082862 | 2.0392 | 116.838 | -21.6329 | -42.9608 | 86.2543
[11 empty] | 174 | 165958.6907 | 1042749.20727993i |  | 0.2098 | 0.00162679814630308-0.0000623025280153776i | 0.963455453631127-0.558653862423048i | 0.0734914641031745-0.0464598518960818i | 0.086945 | -0.56375 | -32.3003 | -21.2151 |  | 0.0172181811439889-0.0000455182752869387i | 0.0100635359613765-0.018527325159455i | -0.0372454099009391+0.0690044217500151i | 0.078414 | 2.0657 | 118.3581 | -22.1121 | -43.3271 | 86.0579
[11 empty] | 175 | 177827.941 | 1117325.90612165i |  | 0.2098 | 0.00162679764461857-0.0000581441022500941i | 0.957640073891279-0.600404196663042i | 0.0730327679154344-0.0495085000955401i | 0.088232 | -0.59574 | -34.1331 | -21.0875 |  | 0.0172181808719527-0.0000424801261881558i | 0.0100188060617181-0.0172914871612433i | -0.037102551192379+0.0644011675847478i | 0.074324 | 2.0935 | 119.9469 | -22.5774 | -43.6649 | 85.8138
[11 empty] | 176 | 190546.0718 | 1197236.27865145i |  | 0.2098 | 0.00162679720766963-0.0000542632335146291i | 0.950830338081586-0.645556233932782i | 0.0724957562479208-0.0528349204327216i | 0.089706 | -0.62979 | -36.0846 | -20.9436 |  | 0.017218180635019-0.000039644760473053i | 0.00997984465413243-0.0161379898573758i | -0.0369781159439236+0.0601046941682748i | 0.070569 | 2.1223 | 121.601 | -23.0277 | -43.9713 | 85.5164
[11 empty] | 177 | 204173.7945 | 1282861.78550586i |  | 0.2098 | 0.00162679682710301-0.000050641396071983i | 0.942833979564396-0.694449572966192i | 0.0718653179618125-0.056464583961334i | 0.091394 | -0.66596 | -38.1567 | -20.7816 |  | 0.0172181804286585-0.0000369986432233121i | 0.00994590818796335-0.0150613647048244i | -0.0368697293959798+0.0560946125011839i | 0.067127 | 2.1523 | 123.316 | -23.4621 | -44.2437 | 85.1593
[11 empty] | 178 | 218776.1624 | 1374611.16912112i |  | 0.2098 | 0.00162679649564333-0.0000472613006982323i | 0.933414513455327-0.747470283424951i | 0.0711228760379065-0.0604266186862089i | 0.093327 | -0.70427 | -40.3515 | -20.5999 |  | 0.0172181802489259-0.000034529142918124i | 0.00991634886586753-0.0140565030488674i | -0.0367753226071037+0.0523518781375132i | 0.063978 | 2.1832 | 125.0867 | -23.8794 | -44.4793 | 84.7351
[11 empty] | 179 | 234422.8815 | 1472922.40490851i |  | 0.2098 | 0.00162679620695403-0.0000441068121506394i | 0.922278911211637-0.805059177699437i | 0.0702454239414249-0.0647544437024752i | 0.095538 | -0.74475 | -42.6708 | -20.3965 |  | 0.0172181800923854-0.0000322244711363062i | 0.00989060233442015-0.0131186330578341i | -0.036693093140041+0.0488587044927933i | 0.061103 | 2.2149 | 126.9067 | -24.2788 | -44.6752 | 84.2359
[11 empty] | 180 | 251188.6432 | 1578264.79197647i |  | 0.2098 | 0.00162679595551615-0.000041162872144396i | 0.909061193610194-0.867721630860839i | 0.069204243535823-0.0694865221842535i | 0.098069 | -0.78743 | -45.1166 | -20.1693 |  | 0.0172181799560443-0.0000300736262830384i | 0.00986817695192163-0.0122432980188588i | -0.0366214707850718+0.0455984813685467i | 0.058484 | 2.2474 | 128.769 | -24.6593 | -44.8286 | 83.6523
[11 empty] | 181 | 269153.4804 | 1691141.1933796i |  | 0.2098 | 0.00162679573652292-0.0000384154274703407i | 0.893300388786071-0.936039116487011i | 0.0679631835576713-0.0746672455345775i | 0.10097 | -0.83237 | -47.6911 | -19.9165 |  | 0.0172181798372961-0.0000280663410725982i | 0.00984864443257939-0.0114263359371013i | -0.0365590876792571+0.0425556984513853i | 0.056103 | 2.2805 | 130.6655 | -25.0203 | -44.9367 | 82.9744
[11 empty] | 182 | 288403.1503 | 1812090.43658881i |  | 0.2098 | 0.00162679554578779-0.0000358513629104994i | 0.87441064147363-1.01068251476888i | 0.0664763263002463-0.0803479520366955i | 0.10428 | -0.8796 | -50.3972 | -19.6357 |  | 0.0172181797338709-0.000026193033516394i | 0.00983163169150377-0.0106638603785263i | -0.0365047522608724+0.0397158735411619i | 0.053944 | 2.3141 | 132.5876 | -25.3611 | -44.9969 | 82.1904
[11 empty] | 183 | 309029.5433 | 1941689.88564135i |  | 0.2098 | 0.00162679537966443-0.0000334584386312247i | 0.851640293658213-1.0924269882411i | 0.0646847950853939-0.0865880625763711i | 0.10808 | -0.92919 | -53.2388 | -19.325 |  | 0.0172181796437912-0.000024444761182335i | 0.0098168137371196-0.0099522424952903i | -0.0364574265690967+0.037065485262929i | 0.05199 | 2.3479 | 134.5262 | -25.6815 | -45.0065 | 81.2874
[11 empty] | 184 | 331131.1215 | 2080558.19724931i |  | 0.2098 | 0.00162679523497704-0.0000312252317550679i | 0.824015338603814-1.18216766991946i | 0.0625123449610978-0.0934562724881645i | 0.11244 | -0.98125 | -56.2217 | -18.9819 |  | 0.0172181795653351-0.0000228131785071906i | 0.00980390747701474-0.00928809417273864i | -0.0364162064610564+0.0345919100206963i | 0.050227 | 2.3819 | 136.4717 | -25.9813 | -44.9632 | 80.25
[11 empty] | 185 | 354813.3892 | 2229358.27402299i |  | 0.2098 | 0.00162679510895958-0.0000291410818324781i | 0.790260566778713-1.28093430425391i | 0.059859217397232-0.101031651641829i | 0.11743 | -1.0359 | -59.3541 | -18.6042 |  | 0.0172181794970027-0.0000212904969581654i | 0.00979266632025147-0.0086682522377437i | -0.0363803043726236+0.0322833629564503i | 0.048639 | 2.4158 | 138.4146 | -26.2603 | -44.8645 | 79.0605
[11 empty] | 186 | 380189.3963 | 2388800.42890683i |  | 0.2098 | 0.00162679499920298-0.000027196039953027i | 0.748688678516236-1.38990082168743i | 0.0565935038311738-0.109404335357538i | 0.12318 | -1.0934 | -62.648 | -18.1895 |  | 0.0172181794374877-0.0000198694478535163i | 0.00978287547404624-0.00808976366941342i | -0.0363490342968994+0.0301288426849983i | 0.047212 | 2.4495 | 140.3455 | -26.5189 | -44.7084 | 77.6974
[11 empty] | 187 | 407380.2778 | 2559645.77593353i |  | 0.2098 | 0.00162679490360896-0.0000253808212532395i | 0.697043264758608-1.51038165826256i | 0.0525389244155237-0.118675162148718i | 0.12978 | -1.154 | -66.1205 | -17.7355 |  | 0.0172181793856522-0.0000185432476647338i | 0.00977434784573142-0.00754987175492011i | -0.0363217986958561+0.0281180795834335i | 0.045934 | 2.4828 | 142.2552 | -26.7574 | -44.4929 | 76.1347
[11 empty] | 188 | 436515.8322 | 2742709.86348267i |  | 0.2098 | 0.00162679482035006-0.0000236867605943208i | 0.632275507850574-1.64379863310479i | 0.0474574611501547-0.128952988840353i | 0.13741 | -1.2182 | -69.7953 | -17.2397 |  | 0.0172181793405054-0.0000173055656346516i | 0.00976692047228806-0.00704600313521809i | -0.0362980770969437+0.0262414874230337i | 0.04479 | 2.5156 | 144.1352 | -26.9763 | -44.2161 | 74.3399
[11 empty] | 189 | 467735.1413 | 2938866.56738729i |  | 0.2098 | 0.00162679474783458-0.0000221057711982041i | 0.550226784308641-1.79158691305725i | 0.0410246946507097-0.140347220325372i | 0.14622 | -1.2864 | -73.7059 | -16.6998 |  | 0.0172181793011843-0.0000161504935569093i | 0.0097604514096668-0.00657575568763875i | -0.0362774161581714+0.0244901181408806i | 0.04377 | 2.5478 | 145.9775 | -27.1765 | -43.8763 | 72.2716
[11 empty] | 190 | 501187.2336 | 3149052.26247286i |  | 0.2098 | 0.00162679468467624-0.0000206303060444634i | 0.445181689526328-1.95497955908604i | 0.0327951109153774-0.152950827519446i | 0.15643 | -1.3596 | -77.8981 | -16.1138 |  | 0.0172181792669369-0.0000150725175725049i | 0.00975481702279529-0.00613688719469661i | -0.0362594210129081+0.0228556195582136i | 0.042862 | 2.5792 | 147.7753 | -27.3586 | -43.4724 | 69.8772
[11 empty] | 191 | 537031.7964 | 3374270.29244183i |  | 0.2098 | 0.00162679462966763-0.0000192533218438144i | 0.309254860652611-2.13455571963519i | 0.022154580798174-0.166804889616021i | 0.16827 | -1.4388 | -82.4344 | -15.4799 |  | 0.0172181792371088-0.0000140664918488054i | 0.00974990962473637-0.00572730475085146i | -0.0362437477298056+0.0213301958623131i | 0.042055 | 2.6097 | 149.5223 | -27.5237 | -43.0036 | 67.0879
[11 empty] | 192 | 575439.9373 | 3615595.75944116i |  | 0.2098 | 0.00162679458175713-0.0000179682454162308i | 0.131600488624607-2.32933861965486i | 0.00825924714876784-0.181828008731234i | 0.18202 | -1.5254 | -87.3992 | -14.7978 |  | 0.0172181792111294-0.0000131276140153705i | 0.00974563542007539-0.00534505486140418i | -0.0362300967443686+0.0199065706784146i | 0.041339 | 2.6392 | 151.2135 | -27.6729 | -42.4707 | 63.8143
[11 empty] | 193 | 616595.0019 | 3874180.65617643i |  | 0.2098 | 0.00162679454002883-0.0000167689423131741i | -0.102459177457224-2.53506219245503i | -0.0100315061762553-0.197680971928539i | 0.19794 | -1.6215 | -92.905 | -14.0695 |  | 0.0172181791885025-0.0000122514022393294i | 0.00974191271337657-0.00498831419011931i | -0.0362182071371103+0.0185779525676953i | 0.040705 | 2.6676 | 152.8447 | -27.807 | -41.8766 | 59.9396
[11 empty] | 194 | 660693.448 | 4151259.36507114i |  | 0.2098 | 0.001626794503685-0.000015649687534156i | -0.411964393499071-2.74098971568735i | -0.0341948710186887-0.213518856622626i | 0.21624 | -1.7296 | -99.0986 | -13.3013 |  | 0.0172181791687952-0.0000114336738308774i | 0.0097386703485805-0.00465538091454418i | -0.0362078516492835+0.0173380027966395i | 0.040145 | 2.695 | 154.4127 | -27.9274 | -41.2287 | 55.3141
[11 empty] | 195 | 707945.7844 | 4448154.55072214i |  | 0.2098 | 0.00162679447203084-0.0000146051381978432i | -0.81925643268256-2.92451452125329i | -0.0659594680918254-0.227571229370043i | 0.23694 | -1.8529 | -106.1638 | -12.5073 |  | 0.0172181791516309-0.0000106705252767626i | 0.00973584634959787-0.00434466665030753i | -0.0361988323412004+0.0161808052320738i | 0.039651 | 2.7212 | 155.9155 | -28.035 | -40.5423 | 49.7517
[11 empty] | 196 | 758577.575 | 4766283.47377928i |  | 0.2098 | 0.00162679444446123-0.000013630308037248i | -1.34435206661924-3.04339484711768i | -0.106863821097571-0.236540308351076i | 0.25956 | -1.9951 | -114.3124 | -11.7153 |  | 0.0172181791366814-9.95831360645323E-06i | 0.00973338673618257-0.00405468890792086i | -0.0361909768103572+0.0151008382247763i | 0.039215 | 2.7463 | 157.3515 | -28.1309 | -39.8462 | 43.039
[11 empty] | 197 | 812830.5162 | 5107164.75638947i |  | 0.2098 | 0.0016267944204491-0.0000127205435972554i | -1.98952592304472-3.0288594544252i | -0.157052992791942-0.235071474242717i | 0.28271 | -2.1598 | -123.7472 | -10.9732 |  | 0.017218179123661-9.29363900203082E-06i | 0.00973124449249729-0.00378406404775873i | -0.0361841348972313+0.014092948352823i | 0.038832 | 2.7702 | 158.7201 | -28.2163 | -39.1895 | 34.973
[11 empty] | 198 | 870963.59 | 5472425.63150042i |  | 0.2098 | 0.0016267943995354-0.000011871502020863i | -2.71046108949471-2.79177610268073i | -0.213035749497765-0.216246890231603i | 0.30356 | -2.3487 | -134.5714 | -10.3552 |  | 0.0172181791123205-8.67332856879998E-06i | 0.00972937866869476-0.00353150070095845i | -0.0361781758159034+0.013152325903708i | 0.038495 | 2.7929 | 160.0216 | -28.292 | -38.6472 | 25.4502
[11 empty] | 199 | 933254.3008 | 5863809.7106298i |  | 0.2098 | 0.00162679438132034-0.0000110791303180927i | -3.38788986046834-2.26336415269656i | -0.265495986058843-0.174767897053445i | 0.31786 | -2.5594 | -146.6443 | -9.9554 |  | 0.0172181791024434-8.09442118913933E-06i | 0.00972775359836883-0.00329579362594614i | -0.0361729856547486+0.0122744819817536i | 0.038199 | 2.8145 | 161.2565 | -28.359 | -38.3144 | 14.6122
[11 empty] | 200 | 1000000 | 6283185.30717958i |  | 0.2098 | 0.00162679436545569-0.0000103396460186146i | -3.84784520668425-1.46976860375102i | -0.300903922081443-0.112750603855545i | 0.32133 | -2.7831 | -159.4587 | -9.8609 |  | 0.0172181790938409-7.55415338729269E-06i | 0.00972633821693815-0.00307581797216824i | -0.0361684651994835+0.0114552271344171i | 0.037939 | 2.8349 | 162.426 | -28.4182 | -38.2791 | 2.9673

## Calculations (hidden)
| Min | Nom | Max
D | 0.2 | 0.4 | 0.6
Tsw |  | 5e-07