## CWDT & WDI Intervals v tBOOTmax
ON Semiconductor
CWDT & WDI Timing Calculator for NCV97200
Enter values into cells with borders
Read timing limits in colored cells
| Maximum Processor Boot Time (tBOOTmax) | 1500 | ms
| Choice of CWDT capacitor tolerance | 5%
| Lowest standard CWDT value guaranteeing tBOOTmax | 750 | pF
| Chosen standard CWDT value | 750 | pF
Boot mode
tWD_timeout
| Minimum tWD_timeout | 1647.6 | ms
| Typical tWD_timeout | 2172.5 | ms
| Maximum tWD_timeout | 2884.625 | ms
Window mode
Valid window for rising WDI edges
| Minimum Time Between Rising WDI Edges | 48.07 | ms
| Maximum Time Between Rising WDI Edges | 109.84 | ms
|  |  |  | 1% | 2% | 5% | 10%
|  |  | 2 | 0 | 0 | 0 | 0 | 0
|  |  | 3 | 100 | 100 | 100 | 100 | 100
|  |  | 4 | 102 | 110 | 110 | 120 | 110 | 1%
|  |  | 5 | 105 | 120 | 120 | 150 | 120 | 2%
|  |  | 6 | 107 | 130 | 130 | 180 | 130 | 5%
|  |  | 7 | 110 | 150 | 150 | 220 | 150 | 10%
|  |  | 8 | 113 | 160 | 160 | 270 | 160
|  |  | 9 | 115 | 180 | 180 | 330 | 180
|  |  | 10 | 118 | 200 | 200 | 390 | 200
|  |  | 11 | 121 | 220 | 220 | 470 | 220
|  |  | 12 | 124 | 240 | 240 | 560 | 240
|  |  | 13 | 127 | 270 | 270 | 680 | 270
|  |  | 14 | 130 | 300 | 300 | 820 | 300
|  |  | 15 | 133 | 330 | 330 | 1000 | 330
|  |  | 16 | 137 | 360 | 360 | . | 360
|  |  | 17 | 140 | 390 | 390 | . | 390
|  |  | 18 | 143 | 430 | 430 | . | 430
|  |  | 19 | 147 | 470 | 470 | . | 470
|  |  | 20 | 150 | 510 | 510 | . | 510
|  |  | 21 | 154 | 560 | 560 | . | 560
|  |  | 22 | 158 | 620 | 620 | . | 620
|  |  | 23 | 162 | 680 | 680 | . | 680
|  |  | 24 | 165 | 750 | 750 | . | 750
|  |  | 25 | 169 | 820 | 820 | . | 820
|  |  | 26 | 174 | 910 | 910 | . | 910
|  |  | 27 | 178 | 1000 | 1000 | . | 1000
|  |  | 28 | 182 | . | . | . | .
|  |  | 29 | 187 | . | . | . | .
|  |  | 30 | 191 | . | . | . | .
|  |  | 31 | 196 | . | . | . | .
|  |  | 32 | 100 | . | . | . | .
|  |  | 33 | 205 | . | . | . | .
|  |  | 34 | 210 | . | . | . | .
|  |  | 35 | 215 | . | . | . | .
|  |  | 36 | 221 | . | . | . | .
|  |  | 37 | 226 | . | . | . | .
|  |  | 38 | 232 | . | . | . | .
|  |  | 39 | 237 | . | . | . | .
|  |  | 40 | 243 | . | . | . | .
|  |  | 41 | 249 | . | . | . | .
|  |  | 42 | 255 | . | . | . | .
|  |  | 43 | 261 | . | . | . | .
|  |  | 44 | 267 | . | . | . | .
|  |  | 45 | 274 | . | . | . | .
|  |  | 46 | 280 | . | . | . | .
|  |  | 47 | 287 | . | . | . | .
|  |  | 48 | 294 | . | . | . | .
|  |  | 49 | 301 | . | . | . | .
|  |  | 50 | 309 | . | . | . | .
|  |  | 51 | 316 | . | . | . | .
|  |  | 52 | 324 | . | . | . | .
|  |  | 53 | 332 | . | . | . | .
|  |  | 54 | 340 | . | . | . | .
|  |  | 55 | 348 | . | . | . | .
|  |  | 56 | 357 | . | . | . | .
|  |  | 57 | 365 | . | . | . | .
|  |  | 58 | 374 | . | . | . | .
|  |  | 59 | 383 | . | . | . | .
|  |  | 60 | 392 | . | . | . | .
|  |  | 61 | 402 | . | . | . | .
|  |  | 62 | 412 | . | . | . | .
|  |  | 63 | 422 | . | . | . | .
|  |  | 64 | 432 | . | . | . | .
|  |  | 65 | 442 | . | . | . | .
|  |  | 66 | 453 | . | . | . | .
|  |  | 67 | 464 | . | . | . | .
|  |  | 68 | 475 | . | . | . | .
|  |  | 69 | 487 | . | . | . | .
|  |  | 70 | 499 | . | . | . | .
|  |  | 71 | 511 | . | . | . | .
|  |  | 72 | 523 | . | . | . | .
|  |  | 73 | 536 | . | . | . | .
|  |  | 74 | 549 | . | . | . | .
|  |  | 75 | 562 | . | . | . | .
|  |  | 76 | 576 | . | . | . | .
|  |  | 77 | 590 | . | . | . | .
|  |  | 78 | 604 | . | . | . | .
|  |  | 79 | 619 | . | . | . | .
|  |  | 80 | 634 | . | . | . | .
|  |  | 81 | 649 | . | . | . | .
|  |  | 82 | 665 | . | . | . | .
|  |  | 83 | 681 | . | . | . | .
|  |  | 84 | 698 | . | . | . | .
|  |  | 85 | 715 | . | . | . | .
|  |  | 86 | 732 | . | . | . | .
|  |  | 87 | 750 | . | . | . | .
|  |  | 88 | 768 | . | . | . | .
|  |  | 89 | 787 | . | . | . | .
|  |  | 90 | 806 | . | . | . | .
|  |  | 91 | 825 | . | . | . | .
|  |  | 92 | 845 | . | . | . | .
|  |  | 93 | 866 | . | . | . | .
|  |  | 94 | 887 | . | . | . | .
|  |  | 95 | 909 | . | . | . | .
|  |  | 96 | 931 | . | . | . | .
|  |  | 97 | 953 | . | . | . | .
|  |  | 98 | 976 | . | . | . | .