## Overall design
FSL336LR Buck Converter Design Tool Rev_1.0.1
Application engineer group 1, Power Conversion
Blue color : Selectable values
Brown color : Fixed values
Red color : Design comments
Step 1-1. Define system specification (AC input condition)
| Minimum AC input voltage | VAC.min | 85 | VAC
| Maximimu AC input voltage | VAC.max | 265 | VAC
| Line frequency | fL | 60 | Hz
| Selection of AC rectification method (full or half) | AC_F | 0 |  | --> Half-wave rectification
Step 1-2. Define system specification (DC output condition)
| Output voltage | Vo | 12 | V
| Output full load | Io | 0.1 | A
| Output power | Pout | 1.2 | W
| Estimated efficiency | η | 80 | %
| Estimated input power | Pin | 1.5 | W
Step 2. Determine DC link capacitor & DC link voltage range
| Input capacitance | CDC | 10 | uF
| Minimum DC input voltage | VDC.min | 101.291 | V
| Maximum DC input voltage | VDC.max | 374.7666 | V
Step 3. Select Freewheeling Diode
| Minimum voltage rating of output diode | VRRM | 487.1966 | V
| Minimum current raing of output diode | IF(AV) | 0.25 | A
| Forward voltage drop of output diode | VF | 1 | V
| Output voltage including VF | VOUT | 13 | V
| Recommended diode part name | DIP type | EGP10J
|  | SMD type | ES1H
Step 4. Determine inductor & check maximum drain current peak
| Typical current limit | ILIMIT | 1.8 | A
| Distribution of current limit | Dis_ILIM | 11.4 | %
| Test slope of current limit | SLLIMIT | 1200 | mA/us
| Current limit delay time | TCLD | 200 | ns
| Maximum switching frequency of green mode | fS.HIGH | 50 | kHz
| Distribution of switching frequency | Dis_fs | 5 | %
| Inductance with BCM with fs.max at VDC.min | LBoundary | 0.99319 | mH
| Selected inductance | L | 0.47 | mH
| Distribution of inductance | Dis_L | 10 | %
| Switching frequency considering green mode | fS | 22 | kHz
| Maximum input voltage for CCM | VDC.CCM | No CCM | V
| Maximum drain current peak at VDC.max | Ids.peak.max | 0.53267 | A | DCM operation
Step 5. Determine adjusted current limit using current limit adjustable resistor
| Adjustable current limit resistor | Rpeak | 47 | kΩ
| Adjusted typical current limit | ILIM.adj | 0.80759 | A
| Adjusted maximum current limit | ILIM.adj.max | 0.91343 | A
| Adjusted minimum current limit | ILIM.adj.min | 0.70214 | A | > | 0.53267 | A
--> OK
Step 6. Check RMS value of drain current
| Operation mode at VDC.min |  | DCM
| Drain current peak at VDC.min | Ids.pk | 0.50573 | A
| Duty ratio at VDC.min | Dmax | 0.058564
| Duty ratio at VDC.max | Dmin | 0.015105
| Maximum drain RMS current at VDC.min | Ids.rms | 0.07066 | A
Step 7. Determine output ripple by selecting output capacitor
| Recommended output capacitor |  | 284.0909 | uF
| Output capacitance | COUT | 220 | uF
| ESR of output capacitor | ESR | 0.1 | Ω
| Maximum inductor current ripple | ∆iL.max | 0.52995 | A
| Output ripple by capacitor ESR |  | 52.9948 | mV
Step 8. Design feedback compensation circuit
| DC gain of power stage | Gvc(0) | 19.2103 | dB
| Zero of power stage | fz | 7234.3156 | Hz
| Pole of power stage | fp | 11.1523 | Hz
| Upper side resistance on FB pin | RA | 26.1 | kΩ
| Regulation factor by mismatched VO and VFB | KREG | 2 | V/A
| Lower side resistance on FB pin(recommended) |  | 6.7268 | kΩ
| Lower side resistance on FB pin(selected) | RB | 5.1 | kΩ
| Compensation resistance | RF | 75 | kΩ
| Series connected capacitor with RF | CF1 | 220 | nF
| Parallel connected capacitor with RF | CF2 | 0.33 | nF
| First pole of compensation circuit | fpc1 | 56.6765 | Hz
| Zero of compensation circuit | fzc | 9.6458 | Hz
| Second pole of compensation circuit | fpc2 | 6440.1485 | Hz
| Bandwidth of loop gain | BW | 1310 | Hz
| Phase margin of loop gain | PM | 88.8321 | deg | --> OK
Note on D11: Full wave rectification = "1" Half wave rectification = "0" => Full wave rectification is recommended
Note on D48: Put "NC" if don't want to adjust
Note on D63: Larger than 100uF is recommended
Note on D78: 220nF is recommended
Note on D79: 220~330pF is recommended

## Circuit diagram
[13 empty] | Dvcc |  |  |  | Rvcc
[5 empty] | U1 | [7 empty] | 1N4148 |  |  |  | 10Ω
FSL336LR
Ra
26.1
CF1
|  | 220 | CF2
|  |  | 0.33 | [5 empty] | Rb |  |  | CFB | [5 empty] | DFB
| RF | [7 empty] | 5.1 |  |  | 4.7uF |  |  | L |  |  | EGP10J |  |  | or | ES1H
| 75 | [13 empty] | 0.47
[6 empty] | Cvcc | Cpeak | Rpeak
AC rectified input | [5 empty] | 1uF | 10nF | 47 | [7 empty] | Cout | [6 empty] | Vo | : | 12
[16 empty] | 220 | [6 empty] | Io | : | 0.1
[8 empty] | DFBb |  |  | DFBa | [7 empty] | Rdummy
[8 empty] | NC | or | NC | EGP10J |  |  | or | ES1H |  |  |  |  | 10kΩ

## BOM table
Resistor |  |  | Capacitor
Rvcc | 10Ω | 5% 0805 SMD | CDC | 10 | Electrolytic cap
Ra | 26.1 | 1% 0805 SMD | COUT | 220 | Electrolytic cap
Rb | 5.1 | 1% 0805 SMD | Cvcc | 1uF | 0805 SMD 50V
Rpeak | 47 | 1% 0805 SMD | CFB | 4.7uF | Electrolytic cap
Rdummy | 10kΩ | 5% 0805 SMD | Cpeak | 10nF | 0805 SMD 50V
RF | 75 | 5% 0805 SMD | CF1 | 220 | 0805 SMD 50V
Diode |  |  | CF2 | 0.33 | 0805 SMD 50V
DF | EGP10J | Fairchild diode DIP type | Inductor
| ES1H | Fairchild diode SMD type | L | 0.47
DFBa | EGP10J | Fairchild diode DIP type | IC
| ES1H | Fairchild diode SMD type | U1 | FSL336LR | Fairchild buck switch
DFBa | NC | Fairchild diode DIP type
| NC | Fairchild diode SMD type
Dvcc | 1N4148 | Fairchild 0.3A 100V signal diode

## FCS diode selection guide
| UF4001 | UF4002 | UF4003 | UF4004 | UF4005 | UF4006 | UF4007
VRRM | 50 | 100 | 200 | 400 | 600 | 800 | 1000
IF(AV) | UF4001: 1.0A
VF | UF4001: 1.0V; UF4005: 1.7V
trr | UF4001: 50ns; UF4005: 75ns
CT | UF4001: 17pF
Package | UF4001: DO-41
| EGP10A | EGP10B | EGP10C | EGP10D | EGP10F | EGP10G | EGP10J | EGP10K
VRRM | 50 | 100 | 150V | 200 | 300 | 400 | 600 | 800V
IF(AV) | UF4001: 1.0A
VF | UF4001: 0.95V; UF4005: 1.25V; UF4007: 1.7V
trr | UF4001: 50ns; UF4007: 75ns
CT | UF4001: 22pF; UF4005: 15pF
Package | UF4001: DO-41
| ES1F | ES1G | ES1H | ES1J
VRRM | UF4001: 300V; UF4002: 400V; UF4003: 500V; UF4004: 600V
IF(AV) | UF4001: 1.0A
VF | UF4001: 1.3V; UF4003: 1.7V
trr | UF4001: 35ns
CT | UF4001: 10pF; UF4003: 8pF
Package | UF4001: SMA(DO-214AC)

## Vin.dc.min (hidden)
For graph
Time[us] | eq1[V] | eq2[V] | eq2[V] | final_eq2[V] | eq1-eq2[V] |  |  | eq2[V]
0 | 120.2082 | 120.2082 | 120.2082 | 120.2082 | 0 | 0 | 100000 | 120.2082
10 | 120.1957 | 120.2073 | 120.2073 | 120.2073 | 0.011624 | 0 | 100000 | 120.2073
20 | 120.1832 | 120.2047 | 120.2047 | 120.2047 | 0.02154 | 0 | 100000 | 120.2047
30 | 120.1707 | 120.2005 | 120.2005 | 120.2005 | 0.029747 | 0 | 100000 | 120.2005
40 | 120.1582 | 120.1945 | 120.1945 | 120.1945 | 0.036246 | 0 | 100000 | 120.1945
50 | 120.1458 | 120.1868 | 120.1868 | 120.1868 | 0.041037 | 0 | 100000 | 120.1868
60 | 120.1333 | 120.1774 | 120.1774 | 120.1774 | 0.04412 | 0 | 100000 | 120.1774
70 | 120.1208 | 120.1663 | 120.1663 | 120.1663 | 0.045494 | 0 | 100000 | 120.1663
80 | 120.1083 | 120.1535 | 120.1535 | 120.1535 | 0.045161 | 0 | 100000 | 120.1535
90 | 120.0958 | 120.139 | 120.139 | 120.139 | 0.043121 | 0 | 100000 | 120.139
100 | 120.0834 | 120.1227 | 120.1227 | 120.1227 | 0.039372 | 0 | 100000 | 120.1227
110 | 120.0709 | 120.1048 | 120.1048 | 120.1048 | 0.033917 | 0 | 100000 | 120.1048
120 | 120.0584 | 120.0852 | 120.0852 | 120.0852 | 0.026755 | 0 | 100000 | 120.0852
130 | 120.0459 | 120.0638 | 120.0638 | 120.0638 | 0.017886 | 0 | 100000 | 120.0638
140 | 120.0335 | 120.0408 | 120.0408 | 120.0408 | 0.0073101 | 0 | 100000 | 120.0408
150 | 120.021 | 120.016 | 120.016 | 120.016 | 0.0049714 | 0 | 100000 | 120.021
160 | 120.0085 | 119.9895 | 119.9895 | 119.9895 | 0.018959 | 0 | 100000 | 120.0085
170 | 119.996 | 119.9614 | 119.9614 | 119.9614 | 0.034651 | 0 | 100000 | 119.996
180 | 119.9835 | 119.9315 | 119.9315 | 119.9315 | 0.052048 | 0 | 100000 | 119.9835
190 | 119.9711 | 119.8999 | 119.8999 | 119.8999 | 0.07115 | 0 | 100000 | 119.9711
200 | 119.9586 | 119.8666 | 119.8666 | 119.8666 | 0.091956 | 0 | 100000 | 119.9586
210 | 119.9461 | 119.8316 | 119.8316 | 119.8316 | 0.11447 | 0 | 100000 | 119.9461
220 | 119.9336 | 119.795 | 119.795 | 119.795 | 0.13868 | 0 | 100000 | 119.9336
230 | 119.9212 | 119.7566 | 119.7566 | 119.7566 | 0.16459 | 0 | 100000 | 119.9212
240 | 119.9087 | 119.7165 | 119.7165 | 119.7165 | 0.19221 | 0 | 100000 | 119.9087
250 | 119.8962 | 119.6747 | 119.6747 | 119.6747 | 0.22153 | 0 | 100000 | 119.8962
260 | 119.8837 | 119.6312 | 119.6312 | 119.6312 | 0.25255 | 0 | 100000 | 119.8837
270 | 119.8712 | 119.586 | 119.586 | 119.586 | 0.28527 | 0 | 100000 | 119.8712
280 | 119.8588 | 119.5391 | 119.5391 | 119.5391 | 0.31969 | 0 | 100000 | 119.8588
290 | 119.8463 | 119.4905 | 119.4905 | 119.4905 | 0.35581 | 0 | 100000 | 119.8463
300 | 119.8338 | 119.4402 | 119.4402 | 119.4402 | 0.39362 | 0 | 100000 | 119.8338
310 | 119.8213 | 119.3882 | 119.3882 | 119.3882 | 0.43314 | 0 | 100000 | 119.8213
320 | 119.8088 | 119.3345 | 119.3345 | 119.3345 | 0.47435 | 0 | 100000 | 119.8088
330 | 119.7964 | 119.2791 | 119.2791 | 119.2791 | 0.51725 | 0 | 100000 | 119.7964
340 | 119.7839 | 119.222 | 119.222 | 119.222 | 0.56185 | 0 | 100000 | 119.7839
350 | 119.7714 | 119.1633 | 119.1633 | 119.1633 | 0.60815 | 0 | 100000 | 119.7714
360 | 119.7589 | 119.1028 | 119.1028 | 119.1028 | 0.65614 | 0 | 100000 | 119.7589
370 | 119.7465 | 119.0406 | 119.0406 | 119.0406 | 0.70582 | 0 | 100000 | 119.7465
380 | 119.734 | 118.9768 | 118.9768 | 118.9768 | 0.7572 | 0 | 100000 | 119.734
390 | 119.7215 | 118.9112 | 118.9112 | 118.9112 | 0.81026 | 0 | 100000 | 119.7215
400 | 119.709 | 118.844 | 118.844 | 118.844 | 0.86502 | 0 | 100000 | 119.709
410 | 119.6965 | 118.7751 | 118.7751 | 118.7751 | 0.92146 | 0 | 100000 | 119.6965
420 | 119.6841 | 118.7045 | 118.7045 | 118.7045 | 0.9796 | 0 | 100000 | 119.6841
430 | 119.6716 | 118.6322 | 118.6322 | 118.6322 | 1.0394 | 0 | 100000 | 119.6716
440 | 119.6591 | 118.5582 | 118.5582 | 118.5582 | 1.1009 | 0 | 100000 | 119.6591
450 | 119.6466 | 118.4825 | 118.4825 | 118.4825 | 1.1641 | 0 | 100000 | 119.6466
460 | 119.6341 | 118.4052 | 118.4052 | 118.4052 | 1.229 | 0 | 100000 | 119.6341
470 | 119.6217 | 118.3261 | 118.3261 | 118.3261 | 1.2955 | 0 | 100000 | 119.6217
480 | 119.6092 | 118.2454 | 118.2454 | 118.2454 | 1.3638 | 0 | 100000 | 119.6092
490 | 119.5967 | 118.163 | 118.163 | 118.163 | 1.4337 | 0 | 100000 | 119.5967
500 | 119.5842 | 118.0789 | 118.0789 | 118.0789 | 1.5053 | 0 | 100000 | 119.5842
510 | 119.5718 | 117.9932 | 117.9932 | 117.9932 | 1.5786 | 0 | 100000 | 119.5718
520 | 119.5593 | 117.9057 | 117.9057 | 117.9057 | 1.6535 | 0 | 100000 | 119.5593
530 | 119.5468 | 117.8166 | 117.8166 | 117.8166 | 1.7302 | 0 | 100000 | 119.5468
540 | 119.5343 | 117.7259 | 117.7259 | 117.7259 | 1.8085 | 0 | 100000 | 119.5343
550 | 119.5218 | 117.6334 | 117.6334 | 117.6334 | 1.8884 | 0 | 100000 | 119.5218
560 | 119.5094 | 117.5393 | 117.5393 | 117.5393 | 1.9701 | 0 | 100000 | 119.5094
570 | 119.4969 | 117.4435 | 117.4435 | 117.4435 | 2.0534 | 0 | 100000 | 119.4969
580 | 119.4844 | 117.346 | 117.346 | 117.346 | 2.1384 | 0 | 100000 | 119.4844
590 | 119.4719 | 117.2469 | 117.2469 | 117.2469 | 2.2251 | 0 | 100000 | 119.4719
600 | 119.4595 | 117.1461 | 117.1461 | 117.1461 | 2.3134 | 0 | 100000 | 119.4595
610 | 119.447 | 117.0436 | 117.0436 | 117.0436 | 2.4034 | 0 | 100000 | 119.447
620 | 119.4345 | 116.9395 | 116.9395 | 116.9395 | 2.495 | 0 | 100000 | 119.4345
630 | 119.422 | 116.8337 | 116.8337 | 116.8337 | 2.5883 | 0 | 100000 | 119.422
640 | 119.4095 | 116.7262 | 116.7262 | 116.7262 | 2.6833 | 0 | 100000 | 119.4095
650 | 119.3971 | 116.6171 | 116.6171 | 116.6171 | 2.7799 | 0 | 100000 | 119.3971
660 | 119.3846 | 116.5064 | 116.5064 | 116.5064 | 2.8782 | 0 | 100000 | 119.3846
670 | 119.3721 | 116.3939 | 116.3939 | 116.3939 | 2.9782 | 0 | 100000 | 119.3721
680 | 119.3596 | 116.2799 | 116.2799 | 116.2799 | 3.0798 | 0 | 100000 | 119.3596
690 | 119.3471 | 116.1641 | 116.1641 | 116.1641 | 3.183 | 0 | 100000 | 119.3471
700 | 119.3347 | 116.0467 | 116.0467 | 116.0467 | 3.2879 | 0 | 100000 | 119.3347
710 | 119.3222 | 115.9277 | 115.9277 | 115.9277 | 3.3945 | 0 | 100000 | 119.3222
720 | 119.3097 | 115.807 | 115.807 | 115.807 | 3.5027 | 0 | 100000 | 119.3097
730 | 119.2972 | 115.6847 | 115.6847 | 115.6847 | 3.6125 | 0 | 100000 | 119.2972
740 | 119.2848 | 115.5607 | 115.5607 | 115.5607 | 3.724 | 0 | 100000 | 119.2848
750 | 119.2723 | 115.4351 | 115.4351 | 115.4351 | 3.8371 | 0 | 100000 | 119.2723
760 | 119.2598 | 115.3079 | 115.3079 | 115.3079 | 3.9519 | 0 | 100000 | 119.2598
770 | 119.2473 | 115.179 | 115.179 | 115.179 | 4.0683 | 0 | 100000 | 119.2473
780 | 119.2348 | 115.0485 | 115.0485 | 115.0485 | 4.1864 | 0 | 100000 | 119.2348
790 | 119.2224 | 114.9163 | 114.9163 | 114.9163 | 4.3061 | 0 | 100000 | 119.2224
800 | 119.2099 | 114.7825 | 114.7825 | 114.7825 | 4.4274 | 0 | 100000 | 119.2099
810 | 119.1974 | 114.6471 | 114.6471 | 114.6471 | 4.5503 | 0 | 100000 | 119.1974
820 | 119.1849 | 114.51 | 114.51 | 114.51 | 4.6749 | 0 | 100000 | 119.1849
830 | 119.1724 | 114.3713 | 114.3713 | 114.3713 | 4.8011 | 0 | 100000 | 119.1724
840 | 119.16 | 114.231 | 114.231 | 114.231 | 4.9289 | 0 | 100000 | 119.16
850 | 119.1475 | 114.0891 | 114.0891 | 114.0891 | 5.0584 | 0 | 100000 | 119.1475
860 | 119.135 | 113.9455 | 113.9455 | 113.9455 | 5.1895 | 0 | 100000 | 119.135
870 | 119.1225 | 113.8004 | 113.8004 | 113.8004 | 5.3222 | 0 | 100000 | 119.1225
880 | 119.1101 | 113.6536 | 113.6536 | 113.6536 | 5.4565 | 0 | 100000 | 119.1101
890 | 119.0976 | 113.5052 | 113.5052 | 113.5052 | 5.5924 | 0 | 100000 | 119.0976
900 | 119.0851 | 113.3552 | 113.3552 | 113.3552 | 5.73 | 0 | 100000 | 119.0851
910 | 119.0726 | 113.2035 | 113.2035 | 113.2035 | 5.8691 | 0 | 100000 | 119.0726
920 | 119.0601 | 113.0503 | 113.0503 | 113.0503 | 6.0099 | 0 | 100000 | 119.0601
930 | 119.0477 | 112.8954 | 112.8954 | 112.8954 | 6.1522 | 0 | 100000 | 119.0477
940 | 119.0352 | 112.739 | 112.739 | 112.739 | 6.2962 | 0 | 100000 | 119.0352
950 | 119.0227 | 112.5809 | 112.5809 | 112.5809 | 6.4418 | 0 | 100000 | 119.0227
960 | 119.0102 | 112.4213 | 112.4213 | 112.4213 | 6.589 | 0 | 100000 | 119.0102
970 | 118.9978 | 112.26 | 112.26 | 112.26 | 6.7377 | 0 | 100000 | 118.9978
980 | 118.9853 | 112.0972 | 112.0972 | 112.0972 | 6.8881 | 0 | 100000 | 118.9853
990 | 118.9728 | 111.9327 | 111.9327 | 111.9327 | 7.0401 | 0 | 100000 | 118.9728
1000 | 118.9603 | 111.7667 | 111.7667 | 111.7667 | 7.1936 | 0 | 100000 | 118.9603
1010 | 118.9478 | 111.5991 | 111.5991 | 111.5991 | 7.3487 | 0 | 100000 | 118.9478
1020 | 118.9354 | 111.4299 | 111.4299 | 111.4299 | 7.5055 | 0 | 100000 | 118.9354
1030 | 118.9229 | 111.2591 | 111.2591 | 111.2591 | 7.6638 | 0 | 100000 | 118.9229
1040 | 118.9104 | 111.0867 | 111.0867 | 111.0867 | 7.8237 | 0 | 100000 | 118.9104
1050 | 118.8979 | 110.9128 | 110.9128 | 110.9128 | 7.9851 | 0 | 100000 | 118.8979
1060 | 118.8854 | 110.7373 | 110.7373 | 110.7373 | 8.1482 | 0 | 100000 | 118.8854
1070 | 118.873 | 110.5602 | 110.5602 | 110.5602 | 8.3128 | 0 | 100000 | 118.873
1080 | 118.8605 | 110.3815 | 110.3815 | 110.3815 | 8.479 | 0 | 100000 | 118.8605
1090 | 118.848 | 110.2013 | 110.2013 | 110.2013 | 8.6468 | 0 | 100000 | 118.848
1100 | 118.8355 | 110.0195 | 110.0195 | 110.0195 | 8.8161 | 0 | 100000 | 118.8355
1110 | 118.8231 | 109.8361 | 109.8361 | 109.8361 | 8.987 | 0 | 100000 | 118.8231
1120 | 118.8106 | 109.6512 | 109.6512 | 109.6512 | 9.1594 | 0 | 100000 | 118.8106
1130 | 118.7981 | 109.4647 | 109.4647 | 109.4647 | 9.3334 | 0 | 100000 | 118.7981
1140 | 118.7856 | 109.2766 | 109.2766 | 109.2766 | 9.509 | 0 | 100000 | 118.7856
1150 | 118.7731 | 109.087 | 109.087 | 109.087 | 9.6861 | 0 | 100000 | 118.7731
1160 | 118.7607 | 108.8959 | 108.8959 | 108.8959 | 9.8648 | 0 | 100000 | 118.7607
1170 | 118.7482 | 108.7032 | 108.7032 | 108.7032 | 10.045 | 0 | 100000 | 118.7482
1180 | 118.7357 | 108.5089 | 108.5089 | 108.5089 | 10.2268 | 0 | 100000 | 118.7357
1190 | 118.7232 | 108.3132 | 108.3132 | 108.3132 | 10.4101 | 0 | 100000 | 118.7232
1200 | 118.7108 | 108.1158 | 108.1158 | 108.1158 | 10.5949 | 0 | 100000 | 118.7108
1210 | 118.6983 | 107.917 | 107.917 | 107.917 | 10.7813 | 0 | 100000 | 118.6983
1220 | 118.6858 | 107.7166 | 107.7166 | 107.7166 | 10.9692 | 0 | 100000 | 118.6858
1230 | 118.6733 | 107.5147 | 107.5147 | 107.5147 | 11.1586 | 0 | 100000 | 118.6733
1240 | 118.6608 | 107.3112 | 107.3112 | 107.3112 | 11.3496 | 0 | 100000 | 118.6608
1250 | 118.6484 | 107.1062 | 107.1062 | 107.1062 | 11.5421 | 0 | 100000 | 118.6484
1260 | 118.6359 | 106.8998 | 106.8998 | 106.8998 | 11.7361 | 0 | 100000 | 118.6359
1270 | 118.6234 | 106.6917 | 106.6917 | 106.6917 | 11.9317 | 0 | 100000 | 118.6234
1280 | 118.6109 | 106.4822 | 106.4822 | 106.4822 | 12.1287 | 0 | 100000 | 118.6109
1290 | 118.5984 | 106.2712 | 106.2712 | 106.2712 | 12.3273 | 0 | 100000 | 118.5984
1300 | 118.586 | 106.0586 | 106.0586 | 106.0586 | 12.5274 | 0 | 100000 | 118.586
1310 | 118.5735 | 105.8445 | 105.8445 | 105.8445 | 12.729 | 0 | 100000 | 118.5735
1320 | 118.561 | 105.629 | 105.629 | 105.629 | 12.932 | 0 | 100000 | 118.561
1330 | 118.5485 | 105.4119 | 105.4119 | 105.4119 | 13.1366 | 0 | 100000 | 118.5485
1340 | 118.5361 | 105.1933 | 105.1933 | 105.1933 | 13.3427 | 0 | 100000 | 118.5361
1350 | 118.5236 | 104.9733 | 104.9733 | 104.9733 | 13.5503 | 0 | 100000 | 118.5236
1360 | 118.5111 | 104.7517 | 104.7517 | 104.7517 | 13.7594 | 0 | 100000 | 118.5111
1370 | 118.4986 | 104.5287 | 104.5287 | 104.5287 | 13.9699 | 0 | 100000 | 118.4986
1380 | 118.4861 | 104.3041 | 104.3041 | 104.3041 | 14.182 | 0 | 100000 | 118.4861
1390 | 118.4737 | 104.0781 | 104.0781 | 104.0781 | 14.3955 | 0 | 100000 | 118.4737
1400 | 118.4612 | 103.8506 | 103.8506 | 103.8506 | 14.6105 | 0 | 100000 | 118.4612
1410 | 118.4487 | 103.6217 | 103.6217 | 103.6217 | 14.827 | 0 | 100000 | 118.4487
1420 | 118.4362 | 103.3912 | 103.3912 | 103.3912 | 15.045 | 0 | 100000 | 118.4362
1430 | 118.4237 | 103.1593 | 103.1593 | 103.1593 | 15.2644 | 0 | 100000 | 118.4237
1440 | 118.4113 | 102.9259 | 102.9259 | 102.9259 | 15.4853 | 0 | 100000 | 118.4113
1450 | 118.3988 | 102.6911 | 102.6911 | 102.6911 | 15.7077 | 0 | 100000 | 118.3988
1460 | 118.3863 | 102.4548 | 102.4548 | 102.4548 | 15.9315 | 0 | 100000 | 118.3863
1470 | 118.3738 | 102.2171 | 102.2171 | 102.2171 | 16.1568 | 0 | 100000 | 118.3738
1480 | 118.3614 | 101.9779 | 101.9779 | 101.9779 | 16.3835 | 0 | 100000 | 118.3614
1490 | 118.3489 | 101.7372 | 101.7372 | 101.7372 | 16.6117 | 0 | 100000 | 118.3489
1500 | 118.3364 | 101.4951 | 101.4951 | 101.4951 | 16.8413 | 0 | 100000 | 118.3364
1510 | 118.3239 | 101.2516 | 101.2516 | 101.2516 | 17.0724 | 0 | 100000 | 118.3239
1520 | 118.3114 | 101.0066 | 101.0066 | 101.0066 | 17.3049 | 0 | 100000 | 118.3114
1530 | 118.299 | 100.7602 | 100.7602 | 100.7602 | 17.5388 | 0 | 100000 | 118.299
1540 | 118.2865 | 100.5123 | 100.5123 | 100.5123 | 17.7742 | 0 | 100000 | 118.2865
1550 | 118.274 | 100.263 | 100.263 | 100.263 | 18.011 | 0 | 100000 | 118.274
1560 | 118.2615 | 100.0123 | 100.0123 | 100.0123 | 18.2492 | 0 | 100000 | 118.2615
1570 | 118.2491 | 99.7602 | 99.7602 | 99.7602 | 18.4889 | 0 | 100000 | 118.2491
1580 | 118.2366 | 99.5067 | 99.5067 | 99.5067 | 18.7299 | 0 | 100000 | 118.2366
1590 | 118.2241 | 99.2517 | 99.2517 | 99.2517 | 18.9724 | 0 | 100000 | 118.2241
1600 | 118.2116 | 98.9953 | 98.9953 | 98.9953 | 19.2163 | 0 | 100000 | 118.2116
1610 | 118.1991 | 98.7376 | 98.7376 | 98.7376 | 19.4616 | 0 | 100000 | 118.1991
1620 | 118.1867 | 98.4784 | 98.4784 | 98.4784 | 19.7083 | 0 | 100000 | 118.1867
1630 | 118.1742 | 98.2178 | 98.2178 | 98.2178 | 19.9564 | 0 | 100000 | 118.1742
1640 | 118.1617 | 97.9558 | 97.9558 | 97.9558 | 20.2059 | 0 | 100000 | 118.1617
1650 | 118.1492 | 97.6925 | 97.6925 | 97.6925 | 20.4568 | 0 | 100000 | 118.1492
1660 | 118.1367 | 97.4277 | 97.4277 | 97.4277 | 20.709 | 0 | 100000 | 118.1367
1670 | 118.1243 | 97.1616 | 97.1616 | 97.1616 | 20.9627 | 0 | 100000 | 118.1243
1680 | 118.1118 | 96.8941 | 96.8941 | 96.8941 | 21.2177 | 0 | 100000 | 118.1118
1690 | 118.0993 | 96.6252 | 96.6252 | 96.6252 | 21.4742 | 0 | 100000 | 118.0993
1700 | 118.0868 | 96.3549 | 96.3549 | 96.3549 | 21.7319 | 0 | 100000 | 118.0868
1710 | 118.0744 | 96.0832 | 96.0832 | 96.0832 | 21.9911 | 0 | 100000 | 118.0744
1720 | 118.0619 | 95.8102 | 95.8102 | 95.8102 | 22.2516 | 0 | 100000 | 118.0619
1730 | 118.0494 | 95.5359 | 95.5359 | 95.5359 | 22.5135 | 0 | 100000 | 118.0494
1740 | 118.0369 | 95.2602 | 95.2602 | 95.2602 | 22.7768 | 0 | 100000 | 118.0369
1750 | 118.0244 | 94.9831 | 94.9831 | 94.9831 | 23.0414 | 0 | 100000 | 118.0244
1760 | 118.012 | 94.7046 | 94.7046 | 94.7046 | 23.3073 | 0 | 100000 | 118.012
1770 | 117.9995 | 94.4249 | 94.4249 | 94.4249 | 23.5746 | 0 | 100000 | 117.9995
1780 | 117.987 | 94.1438 | 94.1438 | 94.1438 | 23.8432 | 0 | 100000 | 117.987
1790 | 117.9745 | 93.8613 | 93.8613 | 93.8613 | 24.1132 | 0 | 100000 | 117.9745
1800 | 117.962 | 93.5775 | 93.5775 | 93.5775 | 24.3845 | 0 | 100000 | 117.962
1810 | 117.9496 | 93.2924 | 93.2924 | 93.2924 | 24.6572 | 0 | 100000 | 117.9496
1820 | 117.9371 | 93.006 | 93.006 | 93.006 | 24.9311 | 0 | 100000 | 117.9371
1830 | 117.9246 | 92.7182 | 92.7182 | 92.7182 | 25.2064 | 0 | 100000 | 117.9246
1840 | 117.9121 | 92.4291 | 92.4291 | 92.4291 | 25.483 | 0 | 100000 | 117.9121
1850 | 117.8997 | 92.1387 | 92.1387 | 92.1387 | 25.7609 | 0 | 100000 | 117.8997
1860 | 117.8872 | 91.847 | 91.847 | 91.847 | 26.0402 | 0 | 100000 | 117.8872
1870 | 117.8747 | 91.554 | 91.554 | 91.554 | 26.3207 | 0 | 100000 | 117.8747
1880 | 117.8622 | 91.2597 | 91.2597 | 91.2597 | 26.6025 | 0 | 100000 | 117.8622
1890 | 117.8497 | 90.9641 | 90.9641 | 90.9641 | 26.8857 | 0 | 100000 | 117.8497
1900 | 117.8373 | 90.6672 | 90.6672 | 90.6672 | 27.1701 | 0 | 100000 | 117.8373
1910 | 117.8248 | 90.369 | 90.369 | 90.369 | 27.4558 | 0 | 100000 | 117.8248
1920 | 117.8123 | 90.0695 | 90.0695 | 90.0695 | 27.7428 | 0 | 100000 | 117.8123
1930 | 117.7998 | 89.7687 | 89.7687 | 89.7687 | 28.0311 | 0 | 100000 | 117.7998
1940 | 117.7874 | 89.4667 | 89.4667 | 89.4667 | 28.3206 | 0 | 100000 | 117.7874
1950 | 117.7749 | 89.1634 | 89.1634 | 89.1634 | 28.6115 | 0 | 100000 | 117.7749
1960 | 117.7624 | 88.8588 | 88.8588 | 88.8588 | 28.9036 | 0 | 100000 | 117.7624
1970 | 117.7499 | 88.553 | 88.553 | 88.553 | 29.1969 | 0 | 100000 | 117.7499
1980 | 117.7374 | 88.2459 | 88.2459 | 88.2459 | 29.4915 | 0 | 100000 | 117.7374
1990 | 117.725 | 87.9376 | 87.9376 | 87.9376 | 29.7874 | 0 | 100000 | 117.725
2000 | 117.7125 | 87.628 | 87.628 | 87.628 | 30.0845 | 0 | 100000 | 117.7125
2010 | 117.7 | 87.3171 | 87.3171 | 87.3171 | 30.3829 | 0 | 100000 | 117.7
2020 | 117.6875 | 87.005 | 87.005 | 87.005 | 30.6825 | 0 | 100000 | 117.6875
2030 | 117.675 | 86.6917 | 86.6917 | 86.6917 | 30.9833 | 0 | 100000 | 117.675
2040 | 117.6626 | 86.3772 | 86.3772 | 86.3772 | 31.2854 | 0 | 100000 | 117.6626
2050 | 117.6501 | 86.0614 | 86.0614 | 86.0614 | 31.5887 | 0 | 100000 | 117.6501
2060 | 117.6376 | 85.7444 | 85.7444 | 85.7444 | 31.8932 | 0 | 100000 | 117.6376
2070 | 117.6251 | 85.4262 | 85.4262 | 85.4262 | 32.199 | 0 | 100000 | 117.6251
2080 | 117.6127 | 85.1067 | 85.1067 | 85.1067 | 32.5059 | 0 | 100000 | 117.6127
2090 | 117.6002 | 84.7861 | 84.7861 | 84.7861 | 32.8141 | 0 | 100000 | 117.6002
2100 | 117.5877 | 84.4643 | 84.4643 | 84.4643 | 33.1234 | 0 | 100000 | 117.5877
2110 | 117.5752 | 84.1412 | 84.1412 | 84.1412 | 33.434 | 0 | 100000 | 117.5752
2120 | 117.5627 | 83.817 | 83.817 | 83.817 | 33.7458 | 0 | 100000 | 117.5627
2130 | 117.5503 | 83.4915 | 83.4915 | 83.4915 | 34.0587 | 0 | 100000 | 117.5503
2140 | 117.5378 | 83.1649 | 83.1649 | 83.1649 | 34.3729 | 0 | 100000 | 117.5378
2150 | 117.5253 | 82.8371 | 82.8371 | 82.8371 | 34.6882 | 0 | 100000 | 117.5253
2160 | 117.5128 | 82.5081 | 82.5081 | 82.5081 | 35.0047 | 0 | 100000 | 117.5128
2170 | 117.5003 | 82.178 | 82.178 | 82.178 | 35.3224 | 0 | 100000 | 117.5003
2180 | 117.4879 | 81.8466 | 81.8466 | 81.8466 | 35.6412 | 0 | 100000 | 117.4879
2190 | 117.4754 | 81.5142 | 81.5142 | 81.5142 | 35.9612 | 0 | 100000 | 117.4754
2200 | 117.4629 | 81.1805 | 81.1805 | 81.1805 | 36.2824 | 0 | 100000 | 117.4629
2210 | 117.4504 | 80.8457 | 80.8457 | 80.8457 | 36.6047 | 0 | 100000 | 117.4504
2220 | 117.438 | 80.5098 | 80.5098 | 80.5098 | 36.9282 | 0 | 100000 | 117.438
2230 | 117.4255 | 80.1727 | 80.1727 | 80.1727 | 37.2528 | 0 | 100000 | 117.4255
2240 | 117.413 | 79.8344 | 79.8344 | 79.8344 | 37.5786 | 0 | 100000 | 117.413
2250 | 117.4005 | 79.4951 | 79.4951 | 79.4951 | 37.9054 | 0 | 100000 | 117.4005
2260 | 117.388 | 79.1546 | 79.1546 | 79.1546 | 38.2335 | 0 | 100000 | 117.388
2270 | 117.3756 | 78.813 | 78.813 | 78.813 | 38.5626 | 0 | 100000 | 117.3756
2280 | 117.3631 | 78.4702 | 78.4702 | 78.4702 | 38.8929 | 0 | 100000 | 117.3631
2290 | 117.3506 | 78.1264 | 78.1264 | 78.1264 | 39.2242 | 0 | 100000 | 117.3506
2300 | 117.3381 | 77.7814 | 77.7814 | 77.7814 | 39.5567 | 0 | 100000 | 117.3381
2310 | 117.3257 | 77.4353 | 77.4353 | 77.4353 | 39.8903 | 0 | 100000 | 117.3257
2320 | 117.3132 | 77.0882 | 77.0882 | 77.0882 | 40.225 | 0 | 100000 | 117.3132
2330 | 117.3007 | 76.7399 | 76.7399 | 76.7399 | 40.5608 | 0 | 100000 | 117.3007
2340 | 117.2882 | 76.3905 | 76.3905 | 76.3905 | 40.8977 | 0 | 100000 | 117.2882
2350 | 117.2757 | 76.0401 | 76.0401 | 76.0401 | 41.2356 | 0 | 100000 | 117.2757
2360 | 117.2633 | 75.6886 | 75.6886 | 75.6886 | 41.5747 | 0 | 100000 | 117.2633
2370 | 117.2508 | 75.336 | 75.336 | 75.336 | 41.9148 | 0 | 100000 | 117.2508
2380 | 117.2383 | 74.9823 | 74.9823 | 74.9823 | 42.256 | 0 | 100000 | 117.2383
2390 | 117.2258 | 74.6276 | 74.6276 | 74.6276 | 42.5983 | 0 | 100000 | 117.2258
2400 | 117.2133 | 74.2718 | 74.2718 | 74.2718 | 42.9416 | 0 | 100000 | 117.2133
2410 | 117.2009 | 73.9149 | 73.9149 | 73.9149 | 43.286 | 0 | 100000 | 117.2009
2420 | 117.1884 | 73.557 | 73.557 | 73.557 | 43.6314 | 0 | 100000 | 117.1884
2430 | 117.1759 | 73.1981 | 73.1981 | 73.1981 | 43.9779 | 0 | 100000 | 117.1759
2440 | 117.1634 | 72.8381 | 72.8381 | 72.8381 | 44.3254 | 0 | 100000 | 117.1634
2450 | 117.151 | 72.477 | 72.477 | 72.477 | 44.6739 | 0 | 100000 | 117.151
2460 | 117.1385 | 72.115 | 72.115 | 72.115 | 45.0235 | 0 | 100000 | 117.1385
2470 | 117.126 | 71.7519 | 71.7519 | 71.7519 | 45.3741 | 0 | 100000 | 117.126
2480 | 117.1135 | 71.3878 | 71.3878 | 71.3878 | 45.7257 | 0 | 100000 | 117.1135
2490 | 117.101 | 71.0227 | 71.0227 | 71.0227 | 46.0783 | 0 | 100000 | 117.101
2500 | 117.0886 | 70.6566 | 70.6566 | 70.6566 | 46.432 | 0 | 100000 | 117.0886
2510 | 117.0761 | 70.2895 | 70.2895 | 70.2895 | 46.7866 | 0 | 100000 | 117.0761
2520 | 117.0636 | 69.9213 | 69.9213 | 69.9213 | 47.1423 | 0 | 100000 | 117.0636
2530 | 117.0511 | 69.5522 | 69.5522 | 69.5522 | 47.4989 | 0 | 100000 | 117.0511
2540 | 117.0387 | 69.1821 | 69.1821 | 69.1821 | 47.8566 | 0 | 100000 | 117.0387
2550 | 117.0262 | 68.811 | 68.811 | 68.811 | 48.2152 | 0 | 100000 | 117.0262
2560 | 117.0137 | 68.4389 | 68.4389 | 68.4389 | 48.5748 | 0 | 100000 | 117.0137
2570 | 117.0012 | 68.0659 | 68.0659 | 68.0659 | 48.9353 | 0 | 100000 | 117.0012
2580 | 116.9887 | 67.6919 | 67.6919 | 67.6919 | 49.2968 | 0 | 100000 | 116.9887
2590 | 116.9763 | 67.3169 | 67.3169 | 67.3169 | 49.6593 | 0 | 100000 | 116.9763
2600 | 116.9638 | 66.941 | 66.941 | 66.941 | 50.0228 | 0 | 100000 | 116.9638
2610 | 116.9513 | 66.5641 | 66.5641 | 66.5641 | 50.3872 | 0 | 100000 | 116.9513
2620 | 116.9388 | 66.1863 | 66.1863 | 66.1863 | 50.7525 | 0 | 100000 | 116.9388
2630 | 116.9263 | 65.8075 | 65.8075 | 65.8075 | 51.1188 | 0 | 100000 | 116.9263
2640 | 116.9139 | 65.4278 | 65.4278 | 65.4278 | 51.486 | 0 | 100000 | 116.9139
2650 | 116.9014 | 65.0472 | 65.0472 | 65.0472 | 51.8542 | 0 | 100000 | 116.9014
2660 | 116.8889 | 64.6656 | 64.6656 | 64.6656 | 52.2233 | 0 | 100000 | 116.8889
2670 | 116.8764 | 64.2832 | 64.2832 | 64.2832 | 52.5933 | 0 | 100000 | 116.8764
2680 | 116.864 | 63.8998 | 63.8998 | 63.8998 | 52.9642 | 0 | 100000 | 116.864
2690 | 116.8515 | 63.5155 | 63.5155 | 63.5155 | 53.336 | 0 | 100000 | 116.8515
2700 | 116.839 | 63.1303 | 63.1303 | 63.1303 | 53.7087 | 0 | 100000 | 116.839
2710 | 116.8265 | 62.7442 | 62.7442 | 62.7442 | 54.0823 | 0 | 100000 | 116.8265
2720 | 116.814 | 62.3572 | 62.3572 | 62.3572 | 54.4569 | 0 | 100000 | 116.814
2730 | 116.8016 | 61.9693 | 61.9693 | 61.9693 | 54.8322 | 0 | 100000 | 116.8016
2740 | 116.7891 | 61.5806 | 61.5806 | 61.5806 | 55.2085 | 0 | 100000 | 116.7891
2750 | 116.7766 | 61.1909 | 61.1909 | 61.1909 | 55.5857 | 0 | 100000 | 116.7766
2760 | 116.7641 | 60.8004 | 60.8004 | 60.8004 | 55.9637 | 0 | 100000 | 116.7641
2770 | 116.7516 | 60.4091 | 60.4091 | 60.4091 | 56.3426 | 0 | 100000 | 116.7516
2780 | 116.7392 | 60.0168 | 60.0168 | 60.0168 | 56.7223 | 0 | 100000 | 116.7392
2790 | 116.7267 | 59.6238 | 59.6238 | 59.6238 | 57.1029 | 0 | 100000 | 116.7267
2800 | 116.7142 | 59.2298 | 59.2298 | 59.2298 | 57.4844 | 0 | 100000 | 116.7142
2810 | 116.7017 | 58.8351 | 58.8351 | 58.8351 | 57.8667 | 0 | 100000 | 116.7017
2820 | 116.6893 | 58.4395 | 58.4395 | 58.4395 | 58.2498 | 0 | 100000 | 116.6893
2830 | 116.6768 | 58.043 | 58.043 | 58.043 | 58.6337 | 0 | 100000 | 116.6768
2840 | 116.6643 | 57.6458 | 57.6458 | 57.6458 | 59.0185 | 0 | 100000 | 116.6643
2850 | 116.6518 | 57.2477 | 57.2477 | 57.2477 | 59.4041 | 0 | 100000 | 116.6518
2860 | 116.6393 | 56.8488 | 56.8488 | 56.8488 | 59.7905 | 0 | 100000 | 116.6393
2870 | 116.6269 | 56.4491 | 56.4491 | 56.4491 | 60.1777 | 0 | 100000 | 116.6269
2880 | 116.6144 | 56.0486 | 56.0486 | 56.0486 | 60.5658 | 0 | 100000 | 116.6144
2890 | 116.6019 | 55.6473 | 55.6473 | 55.6473 | 60.9546 | 0 | 100000 | 116.6019
2900 | 116.5894 | 55.2452 | 55.2452 | 55.2452 | 61.3442 | 0 | 100000 | 116.5894
2910 | 116.577 | 54.8424 | 54.8424 | 54.8424 | 61.7346 | 0 | 100000 | 116.577
2920 | 116.5645 | 54.4387 | 54.4387 | 54.4387 | 62.1258 | 0 | 100000 | 116.5645
2930 | 116.552 | 54.0343 | 54.0343 | 54.0343 | 62.5177 | 0 | 100000 | 116.552
2940 | 116.5395 | 53.6291 | 53.6291 | 53.6291 | 62.9104 | 0 | 100000 | 116.5395
2950 | 116.527 | 53.2231 | 53.2231 | 53.2231 | 63.3039 | 0 | 100000 | 116.527
2960 | 116.5146 | 52.8164 | 52.8164 | 52.8164 | 63.6981 | 0 | 100000 | 116.5146
2970 | 116.5021 | 52.409 | 52.409 | 52.409 | 64.0931 | 0 | 100000 | 116.5021
2980 | 116.4896 | 52.0008 | 52.0008 | 52.0008 | 64.4888 | 0 | 100000 | 116.4896
2990 | 116.4771 | 51.5918 | 51.5918 | 51.5918 | 64.8853 | 0 | 100000 | 116.4771
3000 | 116.4646 | 51.1821 | 51.1821 | 51.1821 | 65.2825 | 0 | 100000 | 116.4646
3010 | 116.4522 | 50.7717 | 50.7717 | 50.7717 | 65.6804 | 0 | 100000 | 116.4522
3020 | 116.4397 | 50.3606 | 50.3606 | 50.3606 | 66.0791 | 0 | 100000 | 116.4397
3030 | 116.4272 | 49.9488 | 49.9488 | 49.9488 | 66.4784 | 0 | 100000 | 116.4272
3040 | 116.4147 | 49.5362 | 49.5362 | 49.5362 | 66.8785 | 0 | 100000 | 116.4147
3050 | 116.4023 | 49.123 | 49.123 | 49.123 | 67.2793 | 0 | 100000 | 116.4023
3060 | 116.3898 | 48.709 | 48.709 | 48.709 | 67.6808 | 0 | 100000 | 116.3898
3070 | 116.3773 | 48.2943 | 48.2943 | 48.2943 | 68.083 | 0 | 100000 | 116.3773
3080 | 116.3648 | 47.879 | 47.879 | 47.879 | 68.4858 | 0 | 100000 | 116.3648
3090 | 116.3523 | 47.463 | 47.463 | 47.463 | 68.8893 | 0 | 100000 | 116.3523
3100 | 116.3399 | 47.0463 | 47.0463 | 47.0463 | 69.2936 | 0 | 100000 | 116.3399
3110 | 116.3274 | 46.6289 | 46.6289 | 46.6289 | 69.6984 | 0 | 100000 | 116.3274
3120 | 116.3149 | 46.2109 | 46.2109 | 46.2109 | 70.104 | 0 | 100000 | 116.3149
3130 | 116.3024 | 45.7922 | 45.7922 | 45.7922 | 70.5102 | 0 | 100000 | 116.3024
3140 | 116.2899 | 45.3729 | 45.3729 | 45.3729 | 70.917 | 0 | 100000 | 116.2899
3150 | 116.2775 | 44.9529 | 44.9529 | 44.9529 | 71.3245 | 0 | 100000 | 116.2775
3160 | 116.265 | 44.5323 | 44.5323 | 44.5323 | 71.7327 | 0 | 100000 | 116.265
3170 | 116.2525 | 44.1111 | 44.1111 | 44.1111 | 72.1414 | 0 | 100000 | 116.2525
3180 | 116.24 | 43.6892 | 43.6892 | 43.6892 | 72.5508 | 0 | 100000 | 116.24
3190 | 116.2276 | 43.2667 | 43.2667 | 43.2667 | 72.9608 | 0 | 100000 | 116.2276
3200 | 116.2151 | 42.8436 | 42.8436 | 42.8436 | 73.3715 | 0 | 100000 | 116.2151
3210 | 116.2026 | 42.4199 | 42.4199 | 42.4199 | 73.7827 | 0 | 100000 | 116.2026
3220 | 116.1901 | 41.9956 | 41.9956 | 41.9956 | 74.1945 | 0 | 100000 | 116.1901
3230 | 116.1776 | 41.5707 | 41.5707 | 41.5707 | 74.607 | 0 | 100000 | 116.1776
3240 | 116.1652 | 41.1452 | 41.1452 | 41.1452 | 75.02 | 0 | 100000 | 116.1652
3250 | 116.1527 | 40.7191 | 40.7191 | 40.7191 | 75.4336 | 0 | 100000 | 116.1527
3260 | 116.1402 | 40.2924 | 40.2924 | 40.2924 | 75.8478 | 0 | 100000 | 116.1402
3270 | 116.1277 | 39.8651 | 39.8651 | 39.8651 | 76.2626 | 0 | 100000 | 116.1277
3280 | 116.1153 | 39.4373 | 39.4373 | 39.4373 | 76.6779 | 0 | 100000 | 116.1153
3290 | 116.1028 | 39.009 | 39.009 | 39.009 | 77.0938 | 0 | 100000 | 116.1028
3300 | 116.0903 | 38.58 | 38.58 | 38.58 | 77.5103 | 0 | 100000 | 116.0903
3310 | 116.0778 | 38.1506 | 38.1506 | 38.1506 | 77.9273 | 0 | 100000 | 116.0778
3320 | 116.0653 | 37.7205 | 37.7205 | 37.7205 | 78.3448 | 0 | 100000 | 116.0653
3330 | 116.0529 | 37.29 | 37.29 | 37.29 | 78.7629 | 0 | 100000 | 116.0529
3340 | 116.0404 | 36.8589 | 36.8589 | 36.8589 | 79.1815 | 0 | 100000 | 116.0404
3350 | 116.0279 | 36.4273 | 36.4273 | 36.4273 | 79.6006 | 0 | 100000 | 116.0279
3360 | 116.0154 | 35.9952 | 35.9952 | 35.9952 | 80.0202 | 0 | 100000 | 116.0154
3370 | 116.0029 | 35.5626 | 35.5626 | 35.5626 | 80.4404 | 0 | 100000 | 116.0029
3380 | 115.9905 | 35.1294 | 35.1294 | 35.1294 | 80.8611 | 0 | 100000 | 115.9905
3390 | 115.978 | 34.6958 | 34.6958 | 34.6958 | 81.2822 | 0 | 100000 | 115.978
3400 | 115.9655 | 34.2616 | 34.2616 | 34.2616 | 81.7039 | 0 | 100000 | 115.9655
3410 | 115.953 | 33.827 | 33.827 | 33.827 | 82.126 | 0 | 100000 | 115.953
3420 | 115.9406 | 33.3919 | 33.3919 | 33.3919 | 82.5486 | 0 | 100000 | 115.9406
3430 | 115.9281 | 32.9563 | 32.9563 | 32.9563 | 82.9717 | 0 | 100000 | 115.9281
3440 | 115.9156 | 32.5203 | 32.5203 | 32.5203 | 83.3953 | 0 | 100000 | 115.9156
3450 | 115.9031 | 32.0838 | 32.0838 | 32.0838 | 83.8193 | 0 | 100000 | 115.9031
3460 | 115.8906 | 31.6468 | 31.6468 | 31.6468 | 84.2438 | 0 | 100000 | 115.8906
3470 | 115.8782 | 31.2094 | 31.2094 | 31.2094 | 84.6687 | 0 | 100000 | 115.8782
3480 | 115.8657 | 30.7716 | 30.7716 | 30.7716 | 85.0941 | 0 | 100000 | 115.8657
3490 | 115.8532 | 30.3333 | 30.3333 | 30.3333 | 85.5199 | 0 | 100000 | 115.8532
3500 | 115.8407 | 29.8946 | 29.8946 | 29.8946 | 85.9462 | 0 | 100000 | 115.8407
3510 | 115.8283 | 29.4554 | 29.4554 | 29.4554 | 86.3728 | 0 | 100000 | 115.8283
3520 | 115.8158 | 29.0158 | 29.0158 | 29.0158 | 86.7999 | 0 | 100000 | 115.8158
3530 | 115.8033 | 28.5759 | 28.5759 | 28.5759 | 87.2274 | 0 | 100000 | 115.8033
3540 | 115.7908 | 28.1355 | 28.1355 | 28.1355 | 87.6553 | 0 | 100000 | 115.7908
3550 | 115.7783 | 27.6947 | 27.6947 | 27.6947 | 88.0836 | 0 | 100000 | 115.7783
3560 | 115.7659 | 27.2535 | 27.2535 | 27.2535 | 88.5123 | 0 | 100000 | 115.7659
3570 | 115.7534 | 26.8119 | 26.8119 | 26.8119 | 88.9414 | 0 | 100000 | 115.7534
3580 | 115.7409 | 26.37 | 26.37 | 26.37 | 89.3709 | 0 | 100000 | 115.7409
3590 | 115.7284 | 25.9277 | 25.9277 | 25.9277 | 89.8007 | 0 | 100000 | 115.7284
3600 | 115.7159 | 25.485 | 25.485 | 25.485 | 90.231 | 0 | 100000 | 115.7159
3610 | 115.7035 | 25.0419 | 25.0419 | 25.0419 | 90.6615 | 0 | 100000 | 115.7035
3620 | 115.691 | 24.5985 | 24.5985 | 24.5985 | 91.0925 | 0 | 100000 | 115.691
3630 | 115.6785 | 24.1548 | 24.1548 | 24.1548 | 91.5237 | 0 | 100000 | 115.6785
3640 | 115.666 | 23.7107 | 23.7107 | 23.7107 | 91.9554 | 0 | 100000 | 115.666
3650 | 115.6536 | 23.2662 | 23.2662 | 23.2662 | 92.3873 | 0 | 100000 | 115.6536
3660 | 115.6411 | 22.8215 | 22.8215 | 22.8215 | 92.8196 | 0 | 100000 | 115.6411
3670 | 115.6286 | 22.3764 | 22.3764 | 22.3764 | 93.2522 | 0 | 100000 | 115.6286
3680 | 115.6161 | 21.931 | 21.931 | 21.931 | 93.6852 | 0 | 100000 | 115.6161
3690 | 115.6036 | 21.4852 | 21.4852 | 21.4852 | 94.1184 | 0 | 100000 | 115.6036
3700 | 115.5912 | 21.0392 | 21.0392 | 21.0392 | 94.552 | 0 | 100000 | 115.5912
3710 | 115.5787 | 20.5929 | 20.5929 | 20.5929 | 94.9858 | 0 | 100000 | 115.5787
3720 | 115.5662 | 20.1463 | 20.1463 | 20.1463 | 95.42 | 0 | 100000 | 115.5662
3730 | 115.5537 | 19.6993 | 19.6993 | 19.6993 | 95.8544 | 0 | 100000 | 115.5537
3740 | 115.5412 | 19.2522 | 19.2522 | 19.2522 | 96.2891 | 0 | 100000 | 115.5412
3750 | 115.5288 | 18.8047 | 18.8047 | 18.8047 | 96.7241 | 0 | 100000 | 115.5288
3760 | 115.5163 | 18.357 | 18.357 | 18.357 | 97.1593 | 0 | 100000 | 115.5163
3770 | 115.5038 | 17.909 | 17.909 | 17.909 | 97.5948 | 0 | 100000 | 115.5038
3780 | 115.4913 | 17.4607 | 17.4607 | 17.4607 | 98.0306 | 0 | 100000 | 115.4913
3790 | 115.4789 | 17.0122 | 17.0122 | 17.0122 | 98.4666 | 0 | 100000 | 115.4789
3800 | 115.4664 | 16.5635 | 16.5635 | 16.5635 | 98.9029 | 0 | 100000 | 115.4664
3810 | 115.4539 | 16.1145 | 16.1145 | 16.1145 | 99.3394 | 0 | 100000 | 115.4539
3820 | 115.4414 | 15.6654 | 15.6654 | 15.6654 | 99.7761 | 0 | 100000 | 115.4414
3830 | 115.4289 | 15.2159 | 15.2159 | 15.2159 | 100.213 | 0 | 100000 | 115.4289
3840 | 115.4165 | 14.7663 | 14.7663 | 14.7663 | 100.6502 | 0 | 100000 | 115.4165
3850 | 115.404 | 14.3164 | 14.3164 | 14.3164 | 101.0875 | 0 | 100000 | 115.404
3860 | 115.3915 | 13.8664 | 13.8664 | 13.8664 | 101.5251 | 0 | 100000 | 115.3915
3870 | 115.379 | 13.4162 | 13.4162 | 13.4162 | 101.9629 | 0 | 100000 | 115.379
3880 | 115.3666 | 12.9657 | 12.9657 | 12.9657 | 102.4008 | 0 | 100000 | 115.3666
3890 | 115.3541 | 12.5151 | 12.5151 | 12.5151 | 102.839 | 0 | 100000 | 115.3541
3900 | 115.3416 | 12.0643 | 12.0643 | 12.0643 | 103.2773 | 0 | 100000 | 115.3416
3910 | 115.3291 | 11.6133 | 11.6133 | 11.6133 | 103.7158 | 0 | 100000 | 115.3291
3920 | 115.3166 | 11.1622 | 11.1622 | 11.1622 | 104.1544 | 0 | 100000 | 115.3166
3930 | 115.3042 | 10.7109 | 10.7109 | 10.7109 | 104.5933 | 0 | 100000 | 115.3042
3940 | 115.2917 | 10.2594 | 10.2594 | 10.2594 | 105.0322 | 0 | 100000 | 115.2917
3950 | 115.2792 | 9.8079 | 9.8079 | 9.8079 | 105.4713 | 0 | 100000 | 115.2792
3960 | 115.2667 | 9.3561 | 9.3561 | 9.3561 | 105.9106 | 0 | 100000 | 115.2667
3970 | 115.2542 | 8.9043 | 8.9043 | 8.9043 | 106.35 | 0 | 100000 | 115.2542
3980 | 115.2418 | 8.4523 | 8.4523 | 8.4523 | 106.7895 | 0 | 100000 | 115.2418
3990 | 115.2293 | 8.0002 | 8.0002 | 8.0002 | 107.2291 | 0 | 100000 | 115.2293
4000 | 115.2168 | 7.5479 | 7.5479 | 7.5479 | 107.6689 | 0 | 100000 | 115.2168
4010 | 115.2043 | 7.0956 | 7.0956 | 7.0956 | 108.1087 | 0 | 100000 | 115.2043
4020 | 115.1919 | 6.6432 | 6.6432 | 6.6432 | 108.5487 | 0 | 100000 | 115.1919
4030 | 115.1794 | 6.1906 | 6.1906 | 6.1906 | 108.9887 | 0 | 100000 | 115.1794
4040 | 115.1669 | 5.738 | 5.738 | 5.738 | 109.4289 | 0 | 100000 | 115.1669
4050 | 115.1544 | 5.2853 | 5.2853 | 5.2853 | 109.8691 | 0 | 100000 | 115.1544
4060 | 115.1419 | 4.8326 | 4.8326 | 4.8326 | 110.3094 | 0 | 100000 | 115.1419
4070 | 115.1295 | 4.3797 | 4.3797 | 4.3797 | 110.7497 | 0 | 100000 | 115.1295
4080 | 115.117 | 3.9268 | 3.9268 | 3.9268 | 111.1902 | 0 | 100000 | 115.117
4090 | 115.1045 | 3.4739 | 3.4739 | 3.4739 | 111.6307 | 0 | 100000 | 115.1045
4100 | 115.092 | 3.0208 | 3.0208 | 3.0208 | 112.0712 | 0 | 100000 | 115.092
4110 | 115.0795 | 2.5678 | 2.5678 | 2.5678 | 112.5118 | 0 | 100000 | 115.0795
4120 | 115.0671 | 2.1147 | 2.1147 | 2.1147 | 112.9524 | 0 | 100000 | 115.0671
4130 | 115.0546 | 1.6616 | 1.6616 | 1.6616 | 113.393 | 0 | 100000 | 115.0546
4140 | 115.0421 | 1.2084 | 1.2084 | 1.2084 | 113.8337 | 0 | 100000 | 115.0421
4150 | 115.0296 | 0.75529 | 0.75529 | 0.75529 | 114.2744 | 0 | 100000 | 115.0296
4160 | 115.0172 | 0.30212 | 0.30212 | 0.30212 | 114.715 | 0 | 100000 | 115.0172
4170 | 115.0047 | 0.15106 | 0 | 0 | 115.0047 | 0 | 100000 | 115.0047
4180 | 114.9922 | 0.60423 | 0 | 0 | 114.9922 | 0 | 100000 | 114.9922
4190 | 114.9797 | 1.0574 | 0 | 0 | 114.9797 | 0 | 100000 | 114.9797
4200 | 114.9672 | 1.5105 | 0 | 0 | 114.9672 | 0 | 100000 | 114.9672
4210 | 114.9548 | 1.9637 | 0 | 0 | 114.9548 | 0 | 100000 | 114.9548
4220 | 114.9423 | 2.4168 | 0 | 0 | 114.9423 | 0 | 100000 | 114.9423
4230 | 114.9298 | 2.8698 | 0 | 0 | 114.9298 | 0 | 100000 | 114.9298
4240 | 114.9173 | 3.3229 | 0 | 0 | 114.9173 | 0 | 100000 | 114.9173
4250 | 114.9049 | 3.7758 | 0 | 0 | 114.9049 | 0 | 100000 | 114.9049
4260 | 114.8924 | 4.2288 | 0 | 0 | 114.8924 | 0 | 100000 | 114.8924
4270 | 114.8799 | 4.6816 | 0 | 0 | 114.8799 | 0 | 100000 | 114.8799
4280 | 114.8674 | 5.1344 | 0 | 0 | 114.8674 | 0 | 100000 | 114.8674
4290 | 114.8549 | 5.5871 | 0 | 0 | 114.8549 | 0 | 100000 | 114.8549
4300 | 114.8425 | 6.0398 | 0 | 0 | 114.8425 | 0 | 100000 | 114.8425
4310 | 114.83 | 6.4923 | 0 | 0 | 114.83 | 0 | 100000 | 114.83
4320 | 114.8175 | 6.9448 | 0 | 0 | 114.8175 | 0 | 100000 | 114.8175
4330 | 114.805 | 7.3972 | 0 | 0 | 114.805 | 0 | 100000 | 114.805
4340 | 114.7925 | 7.8494 | 0 | 0 | 114.7925 | 0 | 100000 | 114.7925
4350 | 114.7801 | 8.3016 | 0 | 0 | 114.7801 | 0 | 100000 | 114.7801
4360 | 114.7676 | 8.7536 | 0 | 0 | 114.7676 | 0 | 100000 | 114.7676
4370 | 114.7551 | 9.2055 | 0 | 0 | 114.7551 | 0 | 100000 | 114.7551
4380 | 114.7426 | 9.6573 | 0 | 0 | 114.7426 | 0 | 100000 | 114.7426
4390 | 114.7302 | 10.1089 | 0 | 0 | 114.7302 | 0 | 100000 | 114.7302
4400 | 114.7177 | 10.5604 | 0 | 0 | 114.7177 | 0 | 100000 | 114.7177
4410 | 114.7052 | 11.0118 | 0 | 0 | 114.7052 | 0 | 100000 | 114.7052
4420 | 114.6927 | 11.463 | 0 | 0 | 114.6927 | 0 | 100000 | 114.6927
4430 | 114.6802 | 11.914 | 0 | 0 | 114.6802 | 0 | 100000 | 114.6802
4440 | 114.6678 | 12.3648 | 0 | 0 | 114.6678 | 0 | 100000 | 114.6678
4450 | 114.6553 | 12.8155 | 0 | 0 | 114.6553 | 0 | 100000 | 114.6553
4460 | 114.6428 | 13.266 | 0 | 0 | 114.6428 | 0 | 100000 | 114.6428
4470 | 114.6303 | 13.7163 | 0 | 0 | 114.6303 | 0 | 100000 | 114.6303
4480 | 114.6178 | 14.1665 | 0 | 0 | 114.6178 | 0 | 100000 | 114.6178
4490 | 114.6054 | 14.6164 | 0 | 0 | 114.6054 | 0 | 100000 | 114.6054
4500 | 114.5929 | 15.0661 | 0 | 0 | 114.5929 | 0 | 100000 | 114.5929
4510 | 114.5804 | 15.5156 | 0 | 0 | 114.5804 | 0 | 100000 | 114.5804
4520 | 114.5679 | 15.9648 | 0 | 0 | 114.5679 | 0 | 100000 | 114.5679
4530 | 114.5555 | 16.4139 | 0 | 0 | 114.5555 | 0 | 100000 | 114.5555
4540 | 114.543 | 16.8627 | 0 | 0 | 114.543 | 0 | 100000 | 114.543
4550 | 114.5305 | 17.3113 | 0 | 0 | 114.5305 | 0 | 100000 | 114.5305
4560 | 114.518 | 17.7596 | 0 | 0 | 114.518 | 0 | 100000 | 114.518
4570 | 114.5055 | 18.2077 | 0 | 0 | 114.5055 | 0 | 100000 | 114.5055
4580 | 114.4931 | 18.6555 | 0 | 0 | 114.4931 | 0 | 100000 | 114.4931
4590 | 114.4806 | 19.103 | 0 | 0 | 114.4806 | 0 | 100000 | 114.4806
4600 | 114.4681 | 19.5503 | 0 | 0 | 114.4681 | 0 | 100000 | 114.4681
4610 | 114.4556 | 19.9973 | 0 | 0 | 114.4556 | 0 | 100000 | 114.4556
4620 | 114.4432 | 20.444 | 0 | 0 | 114.4432 | 0 | 100000 | 114.4432
4630 | 114.4307 | 20.8905 | 0 | 0 | 114.4307 | 0 | 100000 | 114.4307
4640 | 114.4182 | 21.3366 | 0 | 0 | 114.4182 | 0 | 100000 | 114.4182
4650 | 114.4057 | 21.7824 | 0 | 0 | 114.4057 | 0 | 100000 | 114.4057
4660 | 114.3932 | 22.2279 | 0 | 0 | 114.3932 | 0 | 100000 | 114.3932
4670 | 114.3808 | 22.6731 | 0 | 0 | 114.3808 | 0 | 100000 | 114.3808
4680 | 114.3683 | 23.118 | 0 | 0 | 114.3683 | 0 | 100000 | 114.3683
4690 | 114.3558 | 23.5626 | 0 | 0 | 114.3558 | 0 | 100000 | 114.3558
4700 | 114.3433 | 24.0068 | 0 | 0 | 114.3433 | 0 | 100000 | 114.3433
4710 | 114.3308 | 24.4506 | 0 | 0 | 114.3308 | 0 | 100000 | 114.3308
4720 | 114.3184 | 24.8942 | 0 | 0 | 114.3184 | 0 | 100000 | 114.3184
4730 | 114.3059 | 25.3373 | 0 | 0 | 114.3059 | 0 | 100000 | 114.3059
4740 | 114.2934 | 25.7802 | 0 | 0 | 114.2934 | 0 | 100000 | 114.2934
4750 | 114.2809 | 26.2226 | 0 | 0 | 114.2809 | 0 | 100000 | 114.2809
4760 | 114.2685 | 26.6647 | 0 | 0 | 114.2685 | 0 | 100000 | 114.2685
4770 | 114.256 | 27.1064 | 0 | 0 | 114.256 | 0 | 100000 | 114.256
4780 | 114.2435 | 27.5477 | 0 | 0 | 114.2435 | 0 | 100000 | 114.2435
4790 | 114.231 | 27.9886 | 0 | 0 | 114.231 | 0 | 100000 | 114.231
4800 | 114.2185 | 28.4291 | 0 | 0 | 114.2185 | 0 | 100000 | 114.2185
4810 | 114.2061 | 28.8692 | 0 | 0 | 114.2061 | 0 | 100000 | 114.2061
4820 | 114.1936 | 29.3089 | 0 | 0 | 114.1936 | 0 | 100000 | 114.1936
4830 | 114.1811 | 29.7482 | 0 | 0 | 114.1811 | 0 | 100000 | 114.1811
4840 | 114.1686 | 30.1871 | 0 | 0 | 114.1686 | 0 | 100000 | 114.1686
4850 | 114.1562 | 30.6255 | 0 | 0 | 114.1562 | 0 | 100000 | 114.1562
4860 | 114.1437 | 31.0635 | 0 | 0 | 114.1437 | 0 | 100000 | 114.1437
4870 | 114.1312 | 31.5011 | 0 | 0 | 114.1312 | 0 | 100000 | 114.1312
4880 | 114.1187 | 31.9382 | 0 | 0 | 114.1187 | 0 | 100000 | 114.1187
4890 | 114.1062 | 32.3748 | 0 | 0 | 114.1062 | 0 | 100000 | 114.1062
4900 | 114.0938 | 32.811 | 0 | 0 | 114.0938 | 0 | 100000 | 114.0938
4910 | 114.0813 | 33.2468 | 0 | 0 | 114.0813 | 0 | 100000 | 114.0813
4920 | 114.0688 | 33.682 | 0 | 0 | 114.0688 | 0 | 100000 | 114.0688
4930 | 114.0563 | 34.1168 | 0 | 0 | 114.0563 | 0 | 100000 | 114.0563
4940 | 114.0438 | 34.5511 | 0 | 0 | 114.0438 | 0 | 100000 | 114.0438
4950 | 114.0314 | 34.9849 | 0 | 0 | 114.0314 | 0 | 100000 | 114.0314
4960 | 114.0189 | 35.4182 | 0 | 0 | 114.0189 | 0 | 100000 | 114.0189
4970 | 114.0064 | 35.851 | 0 | 0 | 114.0064 | 0 | 100000 | 114.0064
4980 | 113.9939 | 36.2833 | 0 | 0 | 113.9939 | 0 | 100000 | 113.9939
4990 | 113.9815 | 36.7151 | 0 | 0 | 113.9815 | 0 | 100000 | 113.9815
5000 | 113.969 | 37.1464 | 0 | 0 | 113.969 | 0 | 100000 | 113.969
5010 | 113.9565 | 37.5771 | 0 | 0 | 113.9565 | 0 | 100000 | 113.9565
5020 | 113.944 | 38.0073 | 0 | 0 | 113.944 | 0 | 100000 | 113.944
5030 | 113.9315 | 38.4369 | 0 | 0 | 113.9315 | 0 | 100000 | 113.9315
5040 | 113.9191 | 38.866 | 0 | 0 | 113.9191 | 0 | 100000 | 113.9191
5050 | 113.9066 | 39.2946 | 0 | 0 | 113.9066 | 0 | 100000 | 113.9066
5060 | 113.8941 | 39.7226 | 0 | 0 | 113.8941 | 0 | 100000 | 113.8941
5070 | 113.8816 | 40.15 | 0 | 0 | 113.8816 | 0 | 100000 | 113.8816
5080 | 113.8691 | 40.5769 | 0 | 0 | 113.8691 | 0 | 100000 | 113.8691
5090 | 113.8567 | 41.0032 | 0 | 0 | 113.8567 | 0 | 100000 | 113.8567
5100 | 113.8442 | 41.4289 | 0 | 0 | 113.8442 | 0 | 100000 | 113.8442
5110 | 113.8317 | 41.854 | 0 | 0 | 113.8317 | 0 | 100000 | 113.8317
5120 | 113.8192 | 42.2785 | 0 | 0 | 113.8192 | 0 | 100000 | 113.8192
5130 | 113.8068 | 42.7024 | 0 | 0 | 113.8068 | 0 | 100000 | 113.8068
5140 | 113.7943 | 43.1258 | 0 | 0 | 113.7943 | 0 | 100000 | 113.7943
5150 | 113.7818 | 43.5485 | 0 | 0 | 113.7818 | 0 | 100000 | 113.7818
5160 | 113.7693 | 43.9705 | 0 | 0 | 113.7693 | 0 | 100000 | 113.7693
5170 | 113.7568 | 44.392 | 0 | 0 | 113.7568 | 0 | 100000 | 113.7568
5180 | 113.7444 | 44.8128 | 0 | 0 | 113.7444 | 0 | 100000 | 113.7444
5190 | 113.7319 | 45.233 | 0 | 0 | 113.7319 | 0 | 100000 | 113.7319
5200 | 113.7194 | 45.6525 | 0 | 0 | 113.7194 | 0 | 100000 | 113.7194
5210 | 113.7069 | 46.0714 | 0 | 0 | 113.7069 | 0 | 100000 | 113.7069
5220 | 113.6945 | 46.4897 | 0 | 0 | 113.6945 | 0 | 100000 | 113.6945
5230 | 113.682 | 46.9073 | 0 | 0 | 113.682 | 0 | 100000 | 113.682
5240 | 113.6695 | 47.3242 | 0 | 0 | 113.6695 | 0 | 100000 | 113.6695
5250 | 113.657 | 47.7404 | 0 | 0 | 113.657 | 0 | 100000 | 113.657
5260 | 113.6445 | 48.156 | 0 | 0 | 113.6445 | 0 | 100000 | 113.6445
5270 | 113.6321 | 48.5709 | 0 | 0 | 113.6321 | 0 | 100000 | 113.6321
5280 | 113.6196 | 48.985 | 0 | 0 | 113.6196 | 0 | 100000 | 113.6196
5290 | 113.6071 | 49.3985 | 0 | 0 | 113.6071 | 0 | 100000 | 113.6071
5300 | 113.5946 | 49.8113 | 0 | 0 | 113.5946 | 0 | 100000 | 113.5946
5310 | 113.5821 | 50.2234 | 0 | 0 | 113.5821 | 0 | 100000 | 113.5821
5320 | 113.5697 | 50.6348 | 0 | 0 | 113.5697 | 0 | 100000 | 113.5697
5330 | 113.5572 | 51.0454 | 0 | 0 | 113.5572 | 0 | 100000 | 113.5572
5340 | 113.5447 | 51.4553 | 0 | 0 | 113.5447 | 0 | 100000 | 113.5447
5350 | 113.5322 | 51.8645 | 0 | 0 | 113.5322 | 0 | 100000 | 113.5322
5360 | 113.5198 | 52.273 | 0 | 0 | 113.5198 | 0 | 100000 | 113.5198
5370 | 113.5073 | 52.6807 | 0 | 0 | 113.5073 | 0 | 100000 | 113.5073
5380 | 113.4948 | 53.0877 | 0 | 0 | 113.4948 | 0 | 100000 | 113.4948
5390 | 113.4823 | 53.4939 | 0 | 0 | 113.4823 | 0 | 100000 | 113.4823
5400 | 113.4698 | 53.8993 | 0 | 0 | 113.4698 | 0 | 100000 | 113.4698
5410 | 113.4574 | 54.304 | 0 | 0 | 113.4574 | 0 | 100000 | 113.4574
5420 | 113.4449 | 54.7079 | 0 | 0 | 113.4449 | 0 | 100000 | 113.4449
5430 | 113.4324 | 55.111 | 0 | 0 | 113.4324 | 0 | 100000 | 113.4324
5440 | 113.4199 | 55.5134 | 0 | 0 | 113.4199 | 0 | 100000 | 113.4199
5450 | 113.4074 | 55.915 | 0 | 0 | 113.4074 | 0 | 100000 | 113.4074
5460 | 113.395 | 56.3157 | 0 | 0 | 113.395 | 0 | 100000 | 113.395
5470 | 113.3825 | 56.7157 | 0 | 0 | 113.3825 | 0 | 100000 | 113.3825
5480 | 113.37 | 57.1148 | 0 | 0 | 113.37 | 0 | 100000 | 113.37
5490 | 113.3575 | 57.5132 | 0 | 0 | 113.3575 | 0 | 100000 | 113.3575
5500 | 113.3451 | 57.9107 | 0 | 0 | 113.3451 | 0 | 100000 | 113.3451
5510 | 113.3326 | 58.3074 | 0 | 0 | 113.3326 | 0 | 100000 | 113.3326
5520 | 113.3201 | 58.7033 | 0 | 0 | 113.3201 | 0 | 100000 | 113.3201
5530 | 113.3076 | 59.0983 | 0 | 0 | 113.3076 | 0 | 100000 | 113.3076
5540 | 113.2951 | 59.4926 | 0 | 0 | 113.2951 | 0 | 100000 | 113.2951
5550 | 113.2827 | 59.8859 | 0 | 0 | 113.2827 | 0 | 100000 | 113.2827
5560 | 113.2702 | 60.2784 | 0 | 0 | 113.2702 | 0 | 100000 | 113.2702
5570 | 113.2577 | 60.6701 | 0 | 0 | 113.2577 | 0 | 100000 | 113.2577
5580 | 113.2452 | 61.0609 | 0 | 0 | 113.2452 | 0 | 100000 | 113.2452
5590 | 113.2328 | 61.4508 | 0 | 0 | 113.2328 | 0 | 100000 | 113.2328
5600 | 113.2203 | 61.8398 | 0 | 0 | 113.2203 | 0 | 100000 | 113.2203
5610 | 113.2078 | 62.228 | 0 | 0 | 113.2078 | 0 | 100000 | 113.2078
5620 | 113.1953 | 62.6153 | 0 | 0 | 113.1953 | 0 | 100000 | 113.1953
5630 | 113.1828 | 63.0017 | 0 | 0 | 113.1828 | 0 | 100000 | 113.1828
5640 | 113.1704 | 63.3872 | 0 | 0 | 113.1704 | 0 | 100000 | 113.1704
5650 | 113.1579 | 63.7718 | 0 | 0 | 113.1579 | 0 | 100000 | 113.1579
5660 | 113.1454 | 64.1555 | 0 | 0 | 113.1454 | 0 | 100000 | 113.1454
5670 | 113.1329 | 64.5382 | 0 | 0 | 113.1329 | 0 | 100000 | 113.1329
5680 | 113.1204 | 64.9201 | 0 | 0 | 113.1204 | 0 | 100000 | 113.1204
5690 | 113.108 | 65.301 | 0 | 0 | 113.108 | 0 | 100000 | 113.108
5700 | 113.0955 | 65.6811 | 0 | 0 | 113.0955 | 0 | 100000 | 113.0955
5710 | 113.083 | 66.0601 | 0 | 0 | 113.083 | 0 | 100000 | 113.083
5720 | 113.0705 | 66.4383 | 0 | 0 | 113.0705 | 0 | 100000 | 113.0705
5730 | 113.0581 | 66.8155 | 0 | 0 | 113.0581 | 0 | 100000 | 113.0581
5740 | 113.0456 | 67.1917 | 0 | 0 | 113.0456 | 0 | 100000 | 113.0456
5750 | 113.0331 | 67.567 | 0 | 0 | 113.0331 | 0 | 100000 | 113.0331
5760 | 113.0206 | 67.9413 | 0 | 0 | 113.0206 | 0 | 100000 | 113.0206
5770 | 113.0081 | 68.3147 | 0 | 0 | 113.0081 | 0 | 100000 | 113.0081
5780 | 112.9957 | 68.6871 | 0 | 0 | 112.9957 | 0 | 100000 | 112.9957
5790 | 112.9832 | 69.0585 | 0 | 0 | 112.9832 | 0 | 100000 | 112.9832
5800 | 112.9707 | 69.4289 | 0 | 0 | 112.9707 | 0 | 100000 | 112.9707
5810 | 112.9582 | 69.7984 | 0 | 0 | 112.9582 | 0 | 100000 | 112.9582
5820 | 112.9458 | 70.1669 | 0 | 0 | 112.9458 | 0 | 100000 | 112.9458
5830 | 112.9333 | 70.5343 | 0 | 0 | 112.9333 | 0 | 100000 | 112.9333
5840 | 112.9208 | 70.9008 | 0 | 0 | 112.9208 | 0 | 100000 | 112.9208
5850 | 112.9083 | 71.2662 | 0 | 0 | 112.9083 | 0 | 100000 | 112.9083
5860 | 112.8958 | 71.6307 | 0 | 0 | 112.8958 | 0 | 100000 | 112.8958
5870 | 112.8834 | 71.9941 | 0 | 0 | 112.8834 | 0 | 100000 | 112.8834
5880 | 112.8709 | 72.3565 | 0 | 0 | 112.8709 | 0 | 100000 | 112.8709
5890 | 112.8584 | 72.7178 | 0 | 0 | 112.8584 | 0 | 100000 | 112.8584
5900 | 112.8459 | 73.0782 | 0 | 0 | 112.8459 | 0 | 100000 | 112.8459
5910 | 112.8334 | 73.4375 | 0 | 0 | 112.8334 | 0 | 100000 | 112.8334
5920 | 112.821 | 73.7957 | 0 | 0 | 112.821 | 0 | 100000 | 112.821
5930 | 112.8085 | 74.1529 | 0 | 0 | 112.8085 | 0 | 100000 | 112.8085
5940 | 112.796 | 74.5091 | 0 | 0 | 112.796 | 0 | 100000 | 112.796
5950 | 112.7835 | 74.8642 | 0 | 0 | 112.7835 | 0 | 100000 | 112.7835
5960 | 112.7711 | 75.2182 | 0 | 0 | 112.7711 | 0 | 100000 | 112.7711
5970 | 112.7586 | 75.5712 | 0 | 0 | 112.7586 | 0 | 100000 | 112.7586
5980 | 112.7461 | 75.923 | 0 | 0 | 112.7461 | 0 | 100000 | 112.7461
5990 | 112.7336 | 76.2738 | 0 | 0 | 112.7336 | 0 | 100000 | 112.7336
6000 | 112.7211 | 76.6236 | 0 | 0 | 112.7211 | 0 | 100000 | 112.7211
6010 | 112.7087 | 76.9722 | 0 | 0 | 112.7087 | 0 | 100000 | 112.7087
6020 | 112.6962 | 77.3197 | 0 | 0 | 112.6962 | 0 | 100000 | 112.6962
6030 | 112.6837 | 77.6662 | 0 | 0 | 112.6837 | 0 | 100000 | 112.6837
6040 | 112.6712 | 78.0115 | 0 | 0 | 112.6712 | 0 | 100000 | 112.6712
6050 | 112.6587 | 78.3557 | 0 | 0 | 112.6587 | 0 | 100000 | 112.6587
6060 | 112.6463 | 78.6988 | 0 | 0 | 112.6463 | 0 | 100000 | 112.6463
6070 | 112.6338 | 79.0408 | 0 | 0 | 112.6338 | 0 | 100000 | 112.6338
6080 | 112.6213 | 79.3817 | 0 | 0 | 112.6213 | 0 | 100000 | 112.6213
6090 | 112.6088 | 79.7214 | 0 | 0 | 112.6088 | 0 | 100000 | 112.6088
6100 | 112.5964 | 80.0601 | 0 | 0 | 112.5964 | 0 | 100000 | 112.5964
6110 | 112.5839 | 80.3975 | 0 | 0 | 112.5839 | 0 | 100000 | 112.5839
6120 | 112.5714 | 80.7339 | 0 | 0 | 112.5714 | 0 | 100000 | 112.5714
6130 | 112.5589 | 81.069 | 0 | 0 | 112.5589 | 0 | 100000 | 112.5589
6140 | 112.5464 | 81.4031 | 0 | 0 | 112.5464 | 0 | 100000 | 112.5464
6150 | 112.534 | 81.7359 | 0 | 0 | 112.534 | 0 | 100000 | 112.534
6160 | 112.5215 | 82.0677 | 0 | 0 | 112.5215 | 0 | 100000 | 112.5215
6170 | 112.509 | 82.3982 | 0 | 0 | 112.509 | 0 | 100000 | 112.509
6180 | 112.4965 | 82.7276 | 0 | 0 | 112.4965 | 0 | 100000 | 112.4965
6190 | 112.4841 | 83.0558 | 0 | 0 | 112.4841 | 0 | 100000 | 112.4841
6200 | 112.4716 | 83.3828 | 0 | 0 | 112.4716 | 0 | 100000 | 112.4716
6210 | 112.4591 | 83.7086 | 0 | 0 | 112.4591 | 0 | 100000 | 112.4591
6220 | 112.4466 | 84.0333 | 0 | 0 | 112.4466 | 0 | 100000 | 112.4466
6230 | 112.4341 | 84.3567 | 0 | 0 | 112.4341 | 0 | 100000 | 112.4341
6240 | 112.4217 | 84.679 | 0 | 0 | 112.4217 | 0 | 100000 | 112.4217
6250 | 112.4092 | 85 | 0 | 0 | 112.4092 | 0 | 100000 | 112.4092
6260 | 112.3967 | 85.3198 | 0 | 0 | 112.3967 | 0 | 100000 | 112.3967
6270 | 112.3842 | 85.6385 | 0 | 0 | 112.3842 | 0 | 100000 | 112.3842
6280 | 112.3717 | 85.9559 | 0 | 0 | 112.3717 | 0 | 100000 | 112.3717
6290 | 112.3593 | 86.2721 | 0 | 0 | 112.3593 | 0 | 100000 | 112.3593
6300 | 112.3468 | 86.587 | 0 | 0 | 112.3468 | 0 | 100000 | 112.3468
6310 | 112.3343 | 86.9007 | 0 | 0 | 112.3343 | 0 | 100000 | 112.3343
6320 | 112.3218 | 87.2132 | 0 | 0 | 112.3218 | 0 | 100000 | 112.3218
6330 | 112.3094 | 87.5245 | 0 | 0 | 112.3094 | 0 | 100000 | 112.3094
6340 | 112.2969 | 87.8345 | 0 | 0 | 112.2969 | 0 | 100000 | 112.2969
6350 | 112.2844 | 88.1433 | 0 | 0 | 112.2844 | 0 | 100000 | 112.2844
6360 | 112.2719 | 88.4508 | 0 | 0 | 112.2719 | 0 | 100000 | 112.2719
6370 | 112.2594 | 88.757 | 0 | 0 | 112.2594 | 0 | 100000 | 112.2594
6380 | 112.247 | 89.062 | 0 | 0 | 112.247 | 0 | 100000 | 112.247
6390 | 112.2345 | 89.3658 | 0 | 0 | 112.2345 | 0 | 100000 | 112.2345
6400 | 112.222 | 89.6682 | 0 | 0 | 112.222 | 0 | 100000 | 112.222
6410 | 112.2095 | 89.9694 | 0 | 0 | 112.2095 | 0 | 100000 | 112.2095
6420 | 112.197 | 90.2693 | 0 | 0 | 112.197 | 0 | 100000 | 112.197
6430 | 112.1846 | 90.5679 | 0 | 0 | 112.1846 | 0 | 100000 | 112.1846
6440 | 112.1721 | 90.8652 | 0 | 0 | 112.1721 | 0 | 100000 | 112.1721
6450 | 112.1596 | 91.1613 | 0 | 0 | 112.1596 | 0 | 100000 | 112.1596
6460 | 112.1471 | 91.456 | 0 | 0 | 112.1471 | 0 | 100000 | 112.1471
6470 | 112.1347 | 91.7495 | 0 | 0 | 112.1347 | 0 | 100000 | 112.1347
6480 | 112.1222 | 92.0416 | 0 | 0 | 112.1222 | 0 | 100000 | 112.1222
6490 | 112.1097 | 92.3325 | 0 | 0 | 112.1097 | 0 | 100000 | 112.1097
6500 | 112.0972 | 92.622 | 0 | 0 | 112.0972 | 0 | 100000 | 112.0972
6510 | 112.0847 | 92.9102 | 0 | 0 | 112.0847 | 0 | 100000 | 112.0847
6520 | 112.0723 | 93.1971 | 0 | 0 | 112.0723 | 0 | 100000 | 112.0723
6530 | 112.0598 | 93.4826 | 0 | 0 | 112.0598 | 0 | 100000 | 112.0598
6540 | 112.0473 | 93.7669 | 0 | 0 | 112.0473 | 0 | 100000 | 112.0473
6550 | 112.0348 | 94.0498 | 0 | 0 | 112.0348 | 0 | 100000 | 112.0348
6560 | 112.0224 | 94.3313 | 0 | 0 | 112.0224 | 0 | 100000 | 112.0224
6570 | 112.0099 | 94.6115 | 0 | 0 | 112.0099 | 0 | 100000 | 112.0099
6580 | 111.9974 | 94.8904 | 0 | 0 | 111.9974 | 0 | 100000 | 111.9974
6590 | 111.9849 | 95.1679 | 0 | 0 | 111.9849 | 0 | 100000 | 111.9849
6600 | 111.9724 | 95.4441 | 0 | 0 | 111.9724 | 0 | 100000 | 111.9724
6610 | 111.96 | 95.7189 | 0 | 0 | 111.96 | 0 | 100000 | 111.96
6620 | 111.9475 | 95.9924 | 0 | 0 | 111.9475 | 0 | 100000 | 111.9475
6630 | 111.935 | 96.2645 | 0 | 0 | 111.935 | 0 | 100000 | 111.935
6640 | 111.9225 | 96.5352 | 0 | 0 | 111.9225 | 0 | 100000 | 111.9225
6650 | 111.91 | 96.8046 | 0 | 0 | 111.91 | 0 | 100000 | 111.91
6660 | 111.8976 | 97.0726 | 0 | 0 | 111.8976 | 0 | 100000 | 111.8976
6670 | 111.8851 | 97.3392 | 0 | 0 | 111.8851 | 0 | 100000 | 111.8851
6680 | 111.8726 | 97.6044 | 0 | 0 | 111.8726 | 0 | 100000 | 111.8726
6690 | 111.8601 | 97.8682 | 0 | 0 | 111.8601 | 0 | 100000 | 111.8601
6700 | 111.8477 | 98.1306 | 0 | 0 | 111.8477 | 0 | 100000 | 111.8477
6710 | 111.8352 | 98.3917 | 0 | 0 | 111.8352 | 0 | 100000 | 111.8352
6720 | 111.8227 | 98.6513 | 0 | 0 | 111.8227 | 0 | 100000 | 111.8227
6730 | 111.8102 | 98.9096 | 0 | 0 | 111.8102 | 0 | 100000 | 111.8102
6740 | 111.7977 | 99.1664 | 0 | 0 | 111.7977 | 0 | 100000 | 111.7977
6750 | 111.7853 | 99.4218 | 0 | 0 | 111.7853 | 0 | 100000 | 111.7853
6760 | 111.7728 | 99.6758 | 0 | 0 | 111.7728 | 0 | 100000 | 111.7728
6770 | 111.7603 | 99.9284 | 0 | 0 | 111.7603 | 0 | 100000 | 111.7603
6780 | 111.7478 | 100.1796 | 0 | 0 | 111.7478 | 0 | 100000 | 111.7478
6790 | 111.7353 | 100.4294 | 0 | 0 | 111.7353 | 0 | 100000 | 111.7353
6800 | 111.7229 | 100.6777 | 0 | 0 | 111.7229 | 0 | 100000 | 111.7229
6810 | 111.7104 | 100.9246 | 0 | 0 | 111.7104 | 0 | 100000 | 111.7104
6820 | 111.6979 | 101.1701 | 0 | 0 | 111.6979 | 0 | 100000 | 111.6979
6830 | 111.6854 | 101.4141 | 0 | 0 | 111.6854 | 0 | 100000 | 111.6854
6840 | 111.673 | 101.6567 | 0 | 0 | 111.673 | 0 | 100000 | 111.673
6850 | 111.6605 | 101.8978 | 0 | 0 | 111.6605 | 0 | 100000 | 111.6605
6860 | 111.648 | 102.1375 | 0 | 0 | 111.648 | 0 | 100000 | 111.648
6870 | 111.6355 | 102.3757 | 0 | 0 | 111.6355 | 0 | 100000 | 111.6355
6880 | 111.623 | 102.6125 | 0 | 0 | 111.623 | 0 | 100000 | 111.623
6890 | 111.6106 | 102.8478 | 0 | 0 | 111.6106 | 0 | 100000 | 111.6106
6900 | 111.5981 | 103.0817 | 0 | 0 | 111.5981 | 0 | 100000 | 111.5981
6910 | 111.5856 | 103.3141 | 0 | 0 | 111.5856 | 0 | 100000 | 111.5856
6920 | 111.5731 | 103.545 | 0 | 0 | 111.5731 | 0 | 100000 | 111.5731
6930 | 111.5607 | 103.7745 | 0 | 0 | 111.5607 | 0 | 100000 | 111.5607
6940 | 111.5482 | 104.0025 | 0 | 0 | 111.5482 | 0 | 100000 | 111.5482
6950 | 111.5357 | 104.229 | 0 | 0 | 111.5357 | 0 | 100000 | 111.5357
6960 | 111.5232 | 104.454 | 0 | 0 | 111.5232 | 0 | 100000 | 111.5232
6970 | 111.5107 | 104.6775 | 0 | 0 | 111.5107 | 0 | 100000 | 111.5107
6980 | 111.4983 | 104.8996 | 0 | 0 | 111.4983 | 0 | 100000 | 111.4983
6990 | 111.4858 | 105.1201 | 0 | 0 | 111.4858 | 0 | 100000 | 111.4858
7000 | 111.4733 | 105.3392 | 0 | 0 | 111.4733 | 0 | 100000 | 111.4733
7010 | 111.4608 | 105.5568 | 0 | 0 | 111.4608 | 0 | 100000 | 111.4608
7020 | 111.4483 | 105.7728 | 0 | 0 | 111.4483 | 0 | 100000 | 111.4483
7030 | 111.4359 | 105.9874 | 0 | 0 | 111.4359 | 0 | 100000 | 111.4359
7040 | 111.4234 | 106.2005 | 0 | 0 | 111.4234 | 0 | 100000 | 111.4234
7050 | 111.4109 | 106.412 | 0 | 0 | 111.4109 | 0 | 100000 | 111.4109
7060 | 111.3984 | 106.6221 | 0 | 0 | 111.3984 | 0 | 100000 | 111.3984
7070 | 111.386 | 106.8306 | 0 | 0 | 111.386 | 0 | 100000 | 111.386
7080 | 111.3735 | 107.0376 | 0 | 0 | 111.3735 | 0 | 100000 | 111.3735
7090 | 111.361 | 107.2431 | 0 | 0 | 111.361 | 0 | 100000 | 111.361
7100 | 111.3485 | 107.447 | 0 | 0 | 111.3485 | 0 | 100000 | 111.3485
7110 | 111.336 | 107.6495 | 0 | 0 | 111.336 | 0 | 100000 | 111.336
7120 | 111.3236 | 107.8504 | 0 | 0 | 111.3236 | 0 | 100000 | 111.3236
7130 | 111.3111 | 108.0497 | 0 | 0 | 111.3111 | 0 | 100000 | 111.3111
7140 | 111.2986 | 108.2476 | 0 | 0 | 111.2986 | 0 | 100000 | 111.2986
7150 | 111.2861 | 108.4439 | 0 | 0 | 111.2861 | 0 | 100000 | 111.2861
7160 | 111.2737 | 108.6386 | 0 | 0 | 111.2737 | 0 | 100000 | 111.2737
7170 | 111.2612 | 108.8318 | 0 | 0 | 111.2612 | 0 | 100000 | 111.2612
7180 | 111.2487 | 109.0235 | 0 | 0 | 111.2487 | 0 | 100000 | 111.2487
7190 | 111.2362 | 109.2136 | 0 | 0 | 111.2362 | 0 | 100000 | 111.2362
7200 | 111.2237 | 109.4022 | 0 | 0 | 111.2237 | 0 | 100000 | 111.2237
7210 | 111.2113 | 109.5892 | 0 | 0 | 111.2113 | 0 | 100000 | 111.2113
7220 | 111.1988 | 109.7746 | 0 | 0 | 111.1988 | 0 | 100000 | 111.1988
7230 | 111.1863 | 109.9585 | 0 | 0 | 111.1863 | 0 | 100000 | 111.1863
7240 | 111.1738 | 110.1408 | 0 | 0 | 111.1738 | 0 | 100000 | 111.1738
7250 | 111.1613 | 110.3216 | 0 | 0 | 111.1613 | 0 | 100000 | 111.1613
7260 | 111.1489 | 110.5008 | 0 | 0 | 111.1489 | 0 | 100000 | 111.1489
7270 | 111.1364 | 110.6784 | 0 | 0 | 111.1364 | 0 | 100000 | 111.1364
7280 | 111.1239 | 110.8545 | 0 | 0 | 111.1239 | 0 | 100000 | 111.1239
7290 | 111.1114 | 111.0289 | 0 | 0 | 111.1114 | 0 | 100000 | 111.1114
7300 | 111.099 | 111.2018 | 0 | 0 | 111.099 | 0 | 100000 | 111.099
7310 | 111.0865 | 111.3731 | 0 | 0 | 111.0865 | 0 | 100000 | 111.0865
7320 | 111.074 | 111.5429 | 0 | 0 | 111.074 | 0 | 100000 | 111.074
7330 | 111.0615 | 111.711 | 0 | 0 | 111.0615 | 0 | 100000 | 111.0615
7340 | 111.049 | 111.8776 | 0 | 0 | 111.049 | 0 | 100000 | 111.049
7350 | 111.0366 | 112.0425 | 0 | 0 | 111.0366 | 0 | 100000 | 111.0366
7360 | 111.0241 | 112.2059 | 0 | 0 | 111.0241 | 0 | 100000 | 111.0241
7370 | 111.0116 | 112.3677 | 0 | 0 | 111.0116 | 0 | 100000 | 111.0116
7380 | 110.9991 | 112.5279 | 0 | 0 | 110.9991 | 0 | 100000 | 110.9991
7390 | 110.9866 | 112.6865 | 0 | 0 | 110.9866 | 0 | 100000 | 110.9866
7400 | 110.9742 | 112.8435 | 0 | 0 | 110.9742 | 0 | 100000 | 110.9742
7410 | 110.9617 | 112.9988 | 0 | 0 | 110.9617 | 0 | 100000 | 110.9617
7420 | 110.9492 | 113.1526 | 0 | 0 | 110.9492 | 0 | 100000 | 110.9492
7430 | 110.9367 | 113.3048 | 0 | 0 | 110.9367 | 0 | 100000 | 110.9367
7440 | 110.9243 | 113.4553 | 0 | 0 | 110.9243 | 0 | 100000 | 110.9243
7450 | 110.9118 | 113.6043 | 0 | 0 | 110.9118 | 0 | 100000 | 110.9118
7460 | 110.8993 | 113.7516 | 0 | 0 | 110.8993 | 0 | 100000 | 110.8993
7470 | 110.8868 | 113.8973 | 0 | 0 | 110.8868 | 0 | 100000 | 110.8868
7480 | 110.8743 | 114.0414 | 0 | 0 | 110.8743 | 0 | 100000 | 110.8743
7490 | 110.8619 | 114.1839 | 0 | 0 | 110.8619 | 0 | 100000 | 110.8619
7500 | 110.8494 | 114.3247 | 0 | 0 | 110.8494 | 0 | 100000 | 110.8494
7510 | 110.8369 | 114.464 | 0 | 0 | 110.8369 | 0 | 100000 | 110.8369
7520 | 110.8244 | 114.6016 | 0 | 0 | 110.8244 | 0 | 100000 | 110.8244
7530 | 110.812 | 114.7375 | 0 | 0 | 110.812 | 0 | 100000 | 110.812
7540 | 110.7995 | 114.8719 | 0 | 0 | 110.7995 | 0 | 100000 | 110.7995
7550 | 110.787 | 115.0046 | 0 | 0 | 110.787 | 0 | 100000 | 110.787
7560 | 110.7745 | 115.1357 | 0 | 0 | 110.7745 | 0 | 100000 | 110.7745
7570 | 110.762 | 115.2651 | 0 | 0 | 110.762 | 0 | 100000 | 110.762
7580 | 110.7496 | 115.3929 | 0 | 0 | 110.7496 | 0 | 100000 | 110.7496
7590 | 110.7371 | 115.5191 | 0 | 0 | 110.7371 | 0 | 100000 | 110.7371
7600 | 110.7246 | 115.6436 | 0 | 0 | 110.7246 | 0 | 100000 | 110.7246
7610 | 110.7121 | 115.7664 | 0 | 0 | 110.7121 | 0 | 100000 | 110.7121
7620 | 110.6996 | 115.8877 | 0 | 0 | 110.6996 | 0 | 100000 | 110.6996
7630 | 110.6872 | 116.0072 | 0 | 0 | 110.6872 | 0 | 100000 | 110.6872
7640 | 110.6747 | 116.1252 | 0 | 0 | 110.6747 | 0 | 100000 | 110.6747
7650 | 110.6622 | 116.2415 | 0 | 0 | 110.6622 | 0 | 100000 | 110.6622
7660 | 110.6497 | 116.3561 | 0 | 0 | 110.6497 | 0 | 100000 | 110.6497
7670 | 110.6373 | 116.4691 | 0 | 0 | 110.6373 | 0 | 100000 | 110.6373
7680 | 110.6248 | 116.5804 | 0 | 0 | 110.6248 | 0 | 100000 | 110.6248
7690 | 110.6123 | 116.6901 | 0 | 0 | 110.6123 | 0 | 100000 | 110.6123
7700 | 110.5998 | 116.7981 | 0 | 0 | 110.5998 | 0 | 100000 | 110.5998
7710 | 110.5873 | 116.9044 | 0 | 0 | 110.5873 | 0 | 100000 | 110.5873
7720 | 110.5749 | 117.0091 | 0 | 0 | 110.5749 | 0 | 100000 | 110.5749
7730 | 110.5624 | 117.1121 | 0 | 0 | 110.5624 | 0 | 100000 | 110.5624
7740 | 110.5499 | 117.2135 | 0 | 0 | 110.5499 | 0 | 100000 | 110.5499
7750 | 110.5374 | 117.3132 | 0 | 0 | 110.5374 | 0 | 100000 | 110.5374
7760 | 110.5249 | 117.4112 | 0 | 0 | 110.5249 | 0 | 100000 | 110.5249
7770 | 110.5125 | 117.5075 | 0 | 0 | 110.5125 | 0 | 100000 | 110.5125
7780 | 110.5 | 117.6022 | 0 | 0 | 110.5 | 0 | 100000 | 110.5
7790 | 110.4875 | 117.6952 | 0 | 0 | 110.4875 | 0 | 100000 | 110.4875
7800 | 110.475 | 117.7866 | 0 | 0 | 110.475 | 0 | 100000 | 110.475
7810 | 110.4626 | 117.8762 | 0 | 0 | 110.4626 | 0 | 100000 | 110.4626
7820 | 110.4501 | 117.9642 | 0 | 0 | 110.4501 | 0 | 100000 | 110.4501
7830 | 110.4376 | 118.0505 | 0 | 0 | 110.4376 | 0 | 100000 | 110.4376
7840 | 110.4251 | 118.1352 | 0 | 0 | 110.4251 | 0 | 100000 | 110.4251
7850 | 110.4126 | 118.2181 | 0 | 0 | 110.4126 | 0 | 100000 | 110.4126
7860 | 110.4002 | 118.2994 | 0 | 0 | 110.4002 | 0 | 100000 | 110.4002
7870 | 110.3877 | 118.379 | 0 | 0 | 110.3877 | 0 | 100000 | 110.3877
7880 | 110.3752 | 118.4569 | 0 | 0 | 110.3752 | 0 | 100000 | 110.3752
7890 | 110.3627 | 118.5331 | 0 | 0 | 110.3627 | 0 | 100000 | 110.3627
7900 | 110.3503 | 118.6077 | 0 | 0 | 110.3503 | 0 | 100000 | 110.3503
7910 | 110.3378 | 118.6806 | 0 | 0 | 110.3378 | 0 | 100000 | 110.3378
7920 | 110.3253 | 118.7517 | 0 | 0 | 110.3253 | 0 | 100000 | 110.3253
7930 | 110.3128 | 118.8212 | 0 | 0 | 110.3128 | 0 | 100000 | 110.3128
7940 | 110.3003 | 118.889 | 0 | 0 | 110.3003 | 0 | 100000 | 110.3003
7950 | 110.2879 | 118.9551 | 0 | 0 | 110.2879 | 0 | 100000 | 110.2879
7960 | 110.2754 | 119.0195 | 0 | 0 | 110.2754 | 0 | 100000 | 110.2754
7970 | 110.2629 | 119.0823 | 0 | 0 | 110.2629 | 0 | 100000 | 110.2629
7980 | 110.2504 | 119.1433 | 0 | 0 | 110.2504 | 0 | 100000 | 110.2504
7990 | 110.2379 | 119.2026 | 0 | 0 | 110.2379 | 0 | 100000 | 110.2379
8000 | 110.2255 | 119.2603 | 0 | 0 | 110.2255 | 0 | 100000 | 110.2255
8010 | 110.213 | 119.3162 | 0 | 0 | 110.213 | 0 | 100000 | 110.213
8020 | 110.2005 | 119.3705 | 0 | 0 | 110.2005 | 0 | 100000 | 110.2005
8030 | 110.188 | 119.423 | 0 | 0 | 110.188 | 0 | 100000 | 110.188
8040 | 110.1756 | 119.4739 | 0 | 0 | 110.1756 | 0 | 100000 | 110.1756
8050 | 110.1631 | 119.5231 | 0 | 0 | 110.1631 | 0 | 100000 | 110.1631
8060 | 110.1506 | 119.5705 | 0 | 0 | 110.1506 | 0 | 100000 | 110.1506
8070 | 110.1381 | 119.6163 | 0 | 0 | 110.1381 | 0 | 100000 | 110.1381
8080 | 110.1256 | 119.6604 | 0 | 0 | 110.1256 | 0 | 100000 | 110.1256
8090 | 110.1132 | 119.7027 | 0 | 0 | 110.1132 | 0 | 100000 | 110.1132
8100 | 110.1007 | 119.7434 | 0 | 0 | 110.1007 | 0 | 100000 | 110.1007
8110 | 110.0882 | 119.7823 | 0 | 0 | 110.0882 | 0 | 100000 | 110.0882
8120 | 110.0757 | 119.8196 | 0 | 0 | 110.0757 | 0 | 100000 | 110.0757
8130 | 110.0633 | 119.8552 | 0 | 0 | 110.0633 | 0 | 100000 | 110.0633
8140 | 110.0508 | 119.889 | 0 | 0 | 110.0508 | 0 | 100000 | 110.0508
8150 | 110.0383 | 119.9212 | 0 | 0 | 110.0383 | 0 | 100000 | 110.0383
8160 | 110.0258 | 119.9516 | 0 | 0 | 110.0258 | 0 | 100000 | 110.0258
8170 | 110.0133 | 119.9803 | 0 | 0 | 110.0133 | 0 | 100000 | 110.0133
8180 | 110.0009 | 120.0074 | 0 | 0 | 110.0009 | 0 | 100000 | 110.0009
8190 | 109.9884 | 120.0327 | 0 | 0 | 109.9884 | 0 | 100000 | 109.9884
8200 | 109.9759 | 120.0563 | 0 | 0 | 109.9759 | 0 | 100000 | 109.9759
8210 | 109.9634 | 120.0782 | 0 | 0 | 109.9634 | 0 | 100000 | 109.9634
8220 | 109.9509 | 120.0985 | 0 | 0 | 109.9509 | 0 | 100000 | 109.9509
8230 | 109.9385 | 120.117 | 0 | 0 | 109.9385 | 0 | 100000 | 109.9385
8240 | 109.926 | 120.1337 | 0 | 0 | 109.926 | 0 | 100000 | 109.926
8250 | 109.9135 | 120.1488 | 0 | 0 | 109.9135 | 0 | 100000 | 109.9135
8260 | 109.901 | 120.1622 | 0 | 0 | 109.901 | 0 | 100000 | 109.901
8270 | 109.8886 | 120.1739 | 0 | 0 | 109.8886 | 0 | 100000 | 109.8886
8280 | 109.8761 | 120.1839 | 0 | 0 | 109.8761 | 0 | 100000 | 109.8761
8290 | 109.8636 | 120.1921 | 0 | 0 | 109.8636 | 0 | 100000 | 109.8636
8300 | 109.8511 | 120.1987 | 0 | 0 | 109.8511 | 0 | 100000 | 109.8511
8310 | 109.8386 | 120.2035 | 0 | 0 | 109.8386 | 0 | 100000 | 109.8386
8320 | 109.8262 | 120.2066 | 0 | 0 | 109.8262 | 0 | 100000 | 109.8262
8330 | 109.8137 | 120.2081 | 0 | 0 | 109.8137 | 0 | 100000 | 109.8137
8340 | 109.8012 | 120.2078 | 0 | 0 | 109.8012 | 0 | 100000 | 109.8012
8350 | 109.7887 | 120.2058 | 0 | 0 | 109.7887 | 0 | 100000 | 109.7887
8360 | 109.7762 | 120.2021 | 0 | 0 | 109.7762 | 0 | 100000 | 109.7762
8370 | 109.7638 | 120.1967 | 0 | 0 | 109.7638 | 0 | 100000 | 109.7638
8380 | 109.7513 | 120.1896 | 0 | 0 | 109.7513 | 0 | 100000 | 109.7513
8390 | 109.7388 | 120.1807 | 0 | 0 | 109.7388 | 0 | 100000 | 109.7388
8400 | 109.7263 | 120.1702 | 0 | 0 | 109.7263 | 0 | 100000 | 109.7263
8410 | 109.7139 | 120.1579 | 0 | 0 | 109.7139 | 0 | 100000 | 109.7139
8420 | 109.7014 | 120.144 | 0 | 0 | 109.7014 | 0 | 100000 | 109.7014
8430 | 109.6889 | 120.1283 | 0 | 0 | 109.6889 | 0 | 100000 | 109.6889
8440 | 109.6764 | 120.111 | 0 | 0 | 109.6764 | 0 | 100000 | 109.6764
8450 | 109.6639 | 120.0919 | 0 | 0 | 109.6639 | 0 | 100000 | 109.6639
8460 | 109.6515 | 120.0711 | 0 | 0 | 109.6515 | 0 | 100000 | 109.6515
8470 | 109.639 | 120.0486 | 0 | 0 | 109.639 | 0 | 100000 | 109.639
8480 | 109.6265 | 120.0244 | 0 | 0 | 109.6265 | 0 | 100000 | 109.6265
8490 | 109.614 | 119.9986 | 0 | 0 | 109.614 | 0 | 100000 | 109.614
8500 | 109.6016 | 119.9709 | 0 | 0 | 109.6016 | 0 | 100000 | 109.6016
8510 | 109.5891 | 119.9416 | 0 | 0 | 109.5891 | 0 | 100000 | 109.5891
8520 | 109.5766 | 119.9106 | 0 | 0 | 109.5766 | 0 | 100000 | 109.5766
8530 | 109.5641 | 119.8779 | 0 | 0 | 109.5641 | 0 | 100000 | 109.5641
8540 | 109.5516 | 119.8435 | 0 | 0 | 109.5516 | 0 | 100000 | 109.5516
8550 | 109.5392 | 119.8074 | 0 | 0 | 109.5392 | 0 | 100000 | 109.5392
8560 | 109.5267 | 119.7695 | 0 | 0 | 109.5267 | 0 | 100000 | 109.5267
8570 | 109.5142 | 119.73 | 0 | 0 | 109.5142 | 0 | 100000 | 109.5142
8580 | 109.5017 | 119.6888 | 0 | 0 | 109.5017 | 0 | 100000 | 109.5017
8590 | 109.4892 | 119.6459 | 0 | 0 | 109.4892 | 0 | 100000 | 109.4892
8600 | 109.4768 | 119.6012 | 0 | 0 | 109.4768 | 0 | 100000 | 109.4768
8610 | 109.4643 | 119.5549 | 0 | 0 | 109.4643 | 0 | 100000 | 109.4643
8620 | 109.4518 | 119.5069 | 0 | 0 | 109.4518 | 0 | 100000 | 109.4518
8630 | 109.4393 | 119.4571 | 0 | 0 | 109.4393 | 0 | 100000 | 109.4393
8640 | 109.4269 | 119.4057 | 0 | 0 | 109.4269 | 0 | 100000 | 109.4269
8650 | 109.4144 | 119.3526 | 0 | 0 | 109.4144 | 0 | 100000 | 109.4144
8660 | 109.4019 | 119.2978 | 0 | 0 | 109.4019 | 0 | 100000 | 109.4019
8670 | 109.3894 | 119.2412 | 0 | 0 | 109.3894 | 0 | 100000 | 109.3894
8680 | 109.3769 | 119.183 | 0 | 0 | 109.3769 | 0 | 100000 | 109.3769
8690 | 109.3645 | 119.1231 | 0 | 0 | 109.3645 | 0 | 100000 | 109.3645
8700 | 109.352 | 119.0615 | 0 | 0 | 109.352 | 0 | 100000 | 109.352
8710 | 109.3395 | 118.9982 | 0 | 0 | 109.3395 | 0 | 100000 | 109.3395
8720 | 109.327 | 118.9333 | 0 | 0 | 109.327 | 0 | 100000 | 109.327
8730 | 109.3145 | 118.8666 | 0 | 0 | 109.3145 | 0 | 100000 | 109.3145
8740 | 109.3021 | 118.7982 | 0 | 0 | 109.3021 | 0 | 100000 | 109.3021
8750 | 109.2896 | 118.7282 | 0 | 0 | 109.2896 | 0 | 100000 | 109.2896
8760 | 109.2771 | 118.6565 | 0 | 0 | 109.2771 | 0 | 100000 | 109.2771
8770 | 109.2646 | 118.583 | 0 | 0 | 109.2646 | 0 | 100000 | 109.2646
8780 | 109.2522 | 118.5079 | 0 | 0 | 109.2522 | 0 | 100000 | 109.2522
8790 | 109.2397 | 118.4311 | 0 | 0 | 109.2397 | 0 | 100000 | 109.2397
8800 | 109.2272 | 118.3527 | 0 | 0 | 109.2272 | 0 | 100000 | 109.2272
8810 | 109.2147 | 118.2725 | 0 | 0 | 109.2147 | 0 | 100000 | 109.2147
8820 | 109.2022 | 118.1907 | 0 | 0 | 109.2022 | 0 | 100000 | 109.2022
8830 | 109.1898 | 118.1071 | 0 | 0 | 109.1898 | 0 | 100000 | 109.1898
8840 | 109.1773 | 118.022 | 0 | 0 | 109.1773 | 0 | 100000 | 109.1773
8850 | 109.1648 | 117.9351 | 0 | 0 | 109.1648 | 0 | 100000 | 109.1648
8860 | 109.1523 | 117.8465 | 0 | 0 | 109.1523 | 0 | 100000 | 109.1523
8870 | 109.1399 | 117.7563 | 0 | 0 | 109.1399 | 0 | 100000 | 109.1399
8880 | 109.1274 | 117.6644 | 0 | 0 | 109.1274 | 0 | 100000 | 109.1274
8890 | 109.1149 | 117.5708 | 0 | 0 | 109.1149 | 0 | 100000 | 109.1149
8900 | 109.1024 | 117.4756 | 0 | 0 | 109.1024 | 0 | 100000 | 109.1024
8910 | 109.0899 | 117.3787 | 0 | 0 | 109.0899 | 0 | 100000 | 109.0899
8920 | 109.0775 | 117.2801 | 0 | 0 | 109.0775 | 0 | 100000 | 109.0775
8930 | 109.065 | 117.1799 | 0 | 0 | 109.065 | 0 | 100000 | 109.065
8940 | 109.0525 | 117.0779 | 0 | 0 | 109.0525 | 0 | 100000 | 109.0525
8950 | 109.04 | 116.9744 | 0 | 0 | 109.04 | 0 | 100000 | 109.04
8960 | 109.0275 | 116.8691 | 0 | 0 | 109.0275 | 0 | 100000 | 109.0275
8970 | 109.0151 | 116.7622 | 0 | 0 | 109.0151 | 0 | 100000 | 109.0151
8980 | 109.0026 | 116.6537 | 0 | 0 | 109.0026 | 0 | 100000 | 109.0026
8990 | 108.9901 | 116.5435 | 0 | 0 | 108.9901 | 0 | 100000 | 108.9901
9000 | 108.9776 | 116.4316 | 0 | 0 | 108.9776 | 0 | 100000 | 108.9776
9010 | 108.9652 | 116.3181 | 0 | 0 | 108.9652 | 0 | 100000 | 108.9652
9020 | 108.9527 | 116.2029 | 0 | 0 | 108.9527 | 0 | 100000 | 108.9527
9030 | 108.9402 | 116.0861 | 0 | 0 | 108.9402 | 0 | 100000 | 108.9402
9040 | 108.9277 | 115.9676 | 0 | 0 | 108.9277 | 0 | 100000 | 108.9277
9050 | 108.9152 | 115.8474 | 0 | 0 | 108.9152 | 0 | 100000 | 108.9152
9060 | 108.9028 | 115.7257 | 0 | 0 | 108.9028 | 0 | 100000 | 108.9028
9070 | 108.8903 | 115.6022 | 0 | 0 | 108.8903 | 0 | 100000 | 108.8903
9080 | 108.8778 | 115.4772 | 0 | 0 | 108.8778 | 0 | 100000 | 108.8778
9090 | 108.8653 | 115.3505 | 0 | 0 | 108.8653 | 0 | 100000 | 108.8653
9100 | 108.8528 | 115.2221 | 0 | 0 | 108.8528 | 0 | 100000 | 108.8528
9110 | 108.8404 | 115.0922 | 0 | 0 | 108.8404 | 0 | 100000 | 108.8404
9120 | 108.8279 | 114.9605 | 0 | 0 | 108.8279 | 0 | 100000 | 108.8279
9130 | 108.8154 | 114.8273 | 0 | 0 | 108.8154 | 0 | 100000 | 108.8154
9140 | 108.8029 | 114.6924 | 0 | 0 | 108.8029 | 0 | 100000 | 108.8029
9150 | 108.7905 | 114.5559 | 0 | 0 | 108.7905 | 0 | 100000 | 108.7905
9160 | 108.778 | 114.4177 | 0 | 0 | 108.778 | 0 | 100000 | 108.778
9170 | 108.7655 | 114.278 | 0 | 0 | 108.7655 | 0 | 100000 | 108.7655
9180 | 108.753 | 114.1366 | 0 | 0 | 108.753 | 0 | 100000 | 108.753
9190 | 108.7405 | 113.9936 | 0 | 0 | 108.7405 | 0 | 100000 | 108.7405
9200 | 108.7281 | 113.8489 | 0 | 0 | 108.7281 | 0 | 100000 | 108.7281
9210 | 108.7156 | 113.7027 | 0 | 0 | 108.7156 | 0 | 100000 | 108.7156
9220 | 108.7031 | 113.5548 | 0 | 0 | 108.7031 | 0 | 100000 | 108.7031
9230 | 108.6906 | 113.4053 | 0 | 0 | 108.6906 | 0 | 100000 | 108.6906
9240 | 108.6782 | 113.2542 | 0 | 0 | 108.6782 | 0 | 100000 | 108.6782
9250 | 108.6657 | 113.1015 | 0 | 0 | 108.6657 | 0 | 100000 | 108.6657
9260 | 108.6532 | 112.9472 | 0 | 0 | 108.6532 | 0 | 100000 | 108.6532
9270 | 108.6407 | 112.7913 | 0 | 0 | 108.6407 | 0 | 100000 | 108.6407
9280 | 108.6282 | 112.6338 | 0 | 0 | 108.6282 | 0 | 100000 | 108.6282
9290 | 108.6158 | 112.4747 | 0 | 0 | 108.6158 | 0 | 100000 | 108.6158
9300 | 108.6033 | 112.314 | 0 | 0 | 108.6033 | 0 | 100000 | 108.6033
9310 | 108.5908 | 112.1516 | 0 | 0 | 108.5908 | 0 | 100000 | 108.5908
9320 | 108.5783 | 111.9877 | 0 | 0 | 108.5783 | 0 | 100000 | 108.5783
9330 | 108.5658 | 111.8222 | 0 | 0 | 108.5658 | 0 | 100000 | 108.5658
9340 | 108.5534 | 111.6551 | 0 | 0 | 108.5534 | 0 | 100000 | 108.5534
9350 | 108.5409 | 111.4865 | 0 | 0 | 108.5409 | 0 | 100000 | 108.5409
9360 | 108.5284 | 111.3162 | 0 | 0 | 108.5284 | 0 | 100000 | 108.5284
9370 | 108.5159 | 111.1444 | 0 | 0 | 108.5159 | 0 | 100000 | 108.5159
9380 | 108.5035 | 110.9709 | 0 | 0 | 108.5035 | 0 | 100000 | 108.5035
9390 | 108.491 | 110.7959 | 0 | 0 | 108.491 | 0 | 100000 | 108.491
9400 | 108.4785 | 110.6194 | 0 | 0 | 108.4785 | 0 | 100000 | 108.4785
9410 | 108.466 | 110.4412 | 0 | 0 | 108.466 | 0 | 100000 | 108.466
9420 | 108.4535 | 110.2615 | 0 | 0 | 108.4535 | 0 | 100000 | 108.4535
9430 | 108.4411 | 110.0802 | 0 | 0 | 108.4411 | 0 | 100000 | 108.4411
9440 | 108.4286 | 109.8974 | 0 | 0 | 108.4286 | 0 | 100000 | 108.4286
9450 | 108.4161 | 109.713 | 0 | 0 | 108.4161 | 0 | 100000 | 108.4161
9460 | 108.4036 | 109.527 | 0 | 0 | 108.4036 | 0 | 100000 | 108.4036
9470 | 108.3912 | 109.3395 | 0 | 0 | 108.3912 | 0 | 100000 | 108.3912
9480 | 108.3787 | 109.1504 | 0 | 0 | 108.3787 | 0 | 100000 | 108.3787
9490 | 108.3662 | 108.9598 | 0 | 0 | 108.3662 | 0 | 100000 | 108.3662
9500 | 108.3537 | 108.7676 | 0 | 0 | 108.3537 | 0 | 100000 | 108.3537
9510 | 108.3412 | 108.5739 | 0 | 0 | 108.3412 | 0 | 100000 | 108.3412
9520 | 108.3288 | 108.3786 | 0 | 0 | 108.3288 | 0 | 100000 | 108.3288
9530 | 108.3163 | 108.1818 | 0 | 0 | 108.3163 | 0 | 100000 | 108.3163
9540 | 108.3038 | 107.9834 | 0 | 0 | 108.3038 | 0 | 100000 | 108.3038
9550 | 108.2913 | 107.7836 | 0 | 0 | 108.2913 | 0 | 100000 | 108.2913
9560 | 108.2788 | 107.5822 | 0 | 0 | 108.2788 | 0 | 100000 | 108.2788
9570 | 108.2664 | 107.3792 | 0 | 0 | 108.2664 | 0 | 100000 | 108.2664
9580 | 108.2539 | 107.1747 | 0 | 0 | 108.2539 | 0 | 100000 | 108.2539
9590 | 108.2414 | 106.9688 | 0 | 0 | 108.2414 | 0 | 100000 | 108.2414
9600 | 108.2289 | 106.7612 | 0 | 0 | 108.2289 | 0 | 100000 | 108.2289
9610 | 108.2165 | 106.5522 | 0 | 0 | 108.2165 | 0 | 100000 | 108.2165
9620 | 108.204 | 106.3417 | 0 | 0 | 108.204 | 0 | 100000 | 108.204
9630 | 108.1915 | 106.1296 | 0 | 0 | 108.1915 | 0 | 100000 | 108.1915
9640 | 108.179 | 105.9161 | 0 | 0 | 108.179 | 0 | 100000 | 108.179
9650 | 108.1665 | 105.701 | 0 | 0 | 108.1665 | 0 | 100000 | 108.1665
9660 | 108.1541 | 105.4844 | 0 | 0 | 108.1541 | 0 | 100000 | 108.1541
9670 | 108.1416 | 105.2664 | 0 | 0 | 108.1416 | 0 | 100000 | 108.1416
9680 | 108.1291 | 105.0468 | 0 | 0 | 108.1291 | 0 | 100000 | 108.1291
9690 | 108.1166 | 104.8257 | 0 | 0 | 108.1166 | 0 | 100000 | 108.1166
9700 | 108.1041 | 104.6032 | 0 | 0 | 108.1041 | 0 | 100000 | 108.1041
9710 | 108.0917 | 104.3791 | 0 | 0 | 108.0917 | 0 | 100000 | 108.0917
9720 | 108.0792 | 104.1536 | 0 | 0 | 108.0792 | 0 | 100000 | 108.0792
9730 | 108.0667 | 103.9266 | 0 | 0 | 108.0667 | 0 | 100000 | 108.0667
9740 | 108.0542 | 103.6982 | 0 | 0 | 108.0542 | 0 | 100000 | 108.0542
9750 | 108.0418 | 103.4682 | 0 | 0 | 108.0418 | 0 | 100000 | 108.0418
9760 | 108.0293 | 103.2368 | 0 | 0 | 108.0293 | 0 | 100000 | 108.0293
9770 | 108.0168 | 103.0039 | 0 | 0 | 108.0168 | 0 | 100000 | 108.0168
9780 | 108.0043 | 102.7696 | 0 | 0 | 108.0043 | 0 | 100000 | 108.0043
9790 | 107.9918 | 102.5337 | 0 | 0 | 107.9918 | 0 | 100000 | 107.9918
9800 | 107.9794 | 102.2965 | 0 | 0 | 107.9794 | 0 | 100000 | 107.9794
9810 | 107.9669 | 102.0578 | 0 | 0 | 107.9669 | 0 | 100000 | 107.9669
9820 | 107.9544 | 101.8176 | 0 | 0 | 107.9544 | 0 | 100000 | 107.9544
9830 | 107.9419 | 101.576 | 0 | 0 | 107.9419 | 0 | 100000 | 107.9419
9840 | 107.9295 | 101.3329 | 0 | 0 | 107.9295 | 0 | 100000 | 107.9295
9850 | 107.917 | 101.0884 | 0 | 0 | 107.917 | 0 | 100000 | 107.917
9860 | 107.9045 | 100.8425 | 0 | 0 | 107.9045 | 0 | 100000 | 107.9045
9870 | 107.892 | 100.5951 | 0 | 0 | 107.892 | 0 | 100000 | 107.892
9880 | 107.8795 | 100.3463 | 0 | 0 | 107.8795 | 0 | 100000 | 107.8795
9890 | 107.8671 | 100.0961 | 0 | 0 | 107.8671 | 0 | 100000 | 107.8671
9900 | 107.8546 | 99.8444 | 0 | 0 | 107.8546 | 0 | 100000 | 107.8546
9910 | 107.8421 | 99.5913 | 0 | 0 | 107.8421 | 0 | 100000 | 107.8421
9920 | 107.8296 | 99.3368 | 0 | 0 | 107.8296 | 0 | 100000 | 107.8296
9930 | 107.8171 | 99.0809 | 0 | 0 | 107.8171 | 0 | 100000 | 107.8171
9940 | 107.8047 | 98.8236 | 0 | 0 | 107.8047 | 0 | 100000 | 107.8047
9950 | 107.7922 | 98.5649 | 0 | 0 | 107.7922 | 0 | 100000 | 107.7922
9960 | 107.7797 | 98.3048 | 0 | 0 | 107.7797 | 0 | 100000 | 107.7797
9970 | 107.7672 | 98.0433 | 0 | 0 | 107.7672 | 0 | 100000 | 107.7672
9980 | 107.7548 | 97.7804 | 0 | 0 | 107.7548 | 0 | 100000 | 107.7548
9990 | 107.7423 | 97.5161 | 0 | 0 | 107.7423 | 0 | 100000 | 107.7423
10000 | 107.7298 | 97.2504 | 0 | 0 | 107.7298 | 0 | 100000 | 107.7298
10010 | 107.7173 | 96.9834 | 0 | 0 | 107.7173 | 0 | 100000 | 107.7173
10020 | 107.7048 | 96.7149 | 0 | 0 | 107.7048 | 0 | 100000 | 107.7048
10030 | 107.6924 | 96.4451 | 0 | 0 | 107.6924 | 0 | 100000 | 107.6924
10040 | 107.6799 | 96.1739 | 0 | 0 | 107.6799 | 0 | 100000 | 107.6799
10050 | 107.6674 | 95.9014 | 0 | 0 | 107.6674 | 0 | 100000 | 107.6674
10060 | 107.6549 | 95.6275 | 0 | 0 | 107.6549 | 0 | 100000 | 107.6549
10070 | 107.6424 | 95.3522 | 0 | 0 | 107.6424 | 0 | 100000 | 107.6424
10080 | 107.63 | 95.0756 | 0 | 0 | 107.63 | 0 | 100000 | 107.63
10090 | 107.6175 | 94.7976 | 0 | 0 | 107.6175 | 0 | 100000 | 107.6175
10100 | 107.605 | 94.5183 | 0 | 0 | 107.605 | 0 | 100000 | 107.605
10110 | 107.5925 | 94.2376 | 0 | 0 | 107.5925 | 0 | 100000 | 107.5925
10120 | 107.5801 | 93.9556 | 0 | 0 | 107.5801 | 0 | 100000 | 107.5801
10130 | 107.5676 | 93.6723 | 0 | 0 | 107.5676 | 0 | 100000 | 107.5676
10140 | 107.5551 | 93.3876 | 0 | 0 | 107.5551 | 0 | 100000 | 107.5551
10150 | 107.5426 | 93.1016 | 0 | 0 | 107.5426 | 0 | 100000 | 107.5426
10160 | 107.5301 | 92.8143 | 0 | 0 | 107.5301 | 0 | 100000 | 107.5301
10170 | 107.5177 | 92.5256 | 0 | 0 | 107.5177 | 0 | 100000 | 107.5177
10180 | 107.5052 | 92.2357 | 0 | 0 | 107.5052 | 0 | 100000 | 107.5052
10190 | 107.4927 | 91.9444 | 0 | 0 | 107.4927 | 0 | 100000 | 107.4927
10200 | 107.4802 | 91.6518 | 0 | 0 | 107.4802 | 0 | 100000 | 107.4802
10210 | 107.4678 | 91.3579 | 0 | 0 | 107.4678 | 0 | 100000 | 107.4678
10220 | 107.4553 | 91.0627 | 0 | 0 | 107.4553 | 0 | 100000 | 107.4553
10230 | 107.4428 | 90.7663 | 0 | 0 | 107.4428 | 0 | 100000 | 107.4428
10240 | 107.4303 | 90.4685 | 0 | 0 | 107.4303 | 0 | 100000 | 107.4303
10250 | 107.4178 | 90.1695 | 0 | 0 | 107.4178 | 0 | 100000 | 107.4178
10260 | 107.4054 | 89.8691 | 0 | 0 | 107.4054 | 0 | 100000 | 107.4054
10270 | 107.3929 | 89.5675 | 0 | 0 | 107.3929 | 0 | 100000 | 107.3929
10280 | 107.3804 | 89.2647 | 0 | 0 | 107.3804 | 0 | 100000 | 107.3804
10290 | 107.3679 | 88.9605 | 0 | 0 | 107.3679 | 0 | 100000 | 107.3679
10300 | 107.3554 | 88.6551 | 0 | 0 | 107.3554 | 0 | 100000 | 107.3554
10310 | 107.343 | 88.3484 | 0 | 0 | 107.343 | 0 | 100000 | 107.343
10320 | 107.3305 | 88.0405 | 0 | 0 | 107.3305 | 0 | 100000 | 107.3305
10330 | 107.318 | 87.7313 | 0 | 0 | 107.318 | 0 | 100000 | 107.318
10340 | 107.3055 | 87.4209 | 0 | 0 | 107.3055 | 0 | 100000 | 107.3055
10350 | 107.2931 | 87.1092 | 0 | 0 | 107.2931 | 0 | 100000 | 107.2931
10360 | 107.2806 | 86.7963 | 0 | 0 | 107.2806 | 0 | 100000 | 107.2806
10370 | 107.2681 | 86.4822 | 0 | 0 | 107.2681 | 0 | 100000 | 107.2681
10380 | 107.2556 | 86.1668 | 0 | 0 | 107.2556 | 0 | 100000 | 107.2556
10390 | 107.2431 | 85.8502 | 0 | 0 | 107.2431 | 0 | 100000 | 107.2431
10400 | 107.2307 | 85.5324 | 0 | 0 | 107.2307 | 0 | 100000 | 107.2307
10410 | 107.2182 | 85.2134 | 0 | 0 | 107.2182 | 0 | 100000 | 107.2182
10420 | 107.2057 | 84.8931 | 0 | 0 | 107.2057 | 0 | 100000 | 107.2057
10430 | 107.1932 | 84.5717 | 0 | 0 | 107.1932 | 0 | 100000 | 107.1932
10440 | 107.1808 | 84.249 | 0 | 0 | 107.1808 | 0 | 100000 | 107.1808
10450 | 107.1683 | 83.9252 | 0 | 0 | 107.1683 | 0 | 100000 | 107.1683
10460 | 107.1558 | 83.6001 | 0 | 0 | 107.1558 | 0 | 100000 | 107.1558
10470 | 107.1433 | 83.2739 | 0 | 0 | 107.1433 | 0 | 100000 | 107.1433
10480 | 107.1308 | 82.9465 | 0 | 0 | 107.1308 | 0 | 100000 | 107.1308
10490 | 107.1184 | 82.6179 | 0 | 0 | 107.1184 | 0 | 100000 | 107.1184
10500 | 107.1059 | 82.2881 | 0 | 0 | 107.1059 | 0 | 100000 | 107.1059
10510 | 107.0934 | 81.9572 | 0 | 0 | 107.0934 | 0 | 100000 | 107.0934
10520 | 107.0809 | 81.6251 | 0 | 0 | 107.0809 | 0 | 100000 | 107.0809
10530 | 107.0684 | 81.2919 | 0 | 0 | 107.0684 | 0 | 100000 | 107.0684
10540 | 107.056 | 80.9574 | 0 | 0 | 107.056 | 0 | 100000 | 107.056
10550 | 107.0435 | 80.6219 | 0 | 0 | 107.0435 | 0 | 100000 | 107.0435
10560 | 107.031 | 80.2852 | 0 | 0 | 107.031 | 0 | 100000 | 107.031
10570 | 107.0185 | 79.9473 | 0 | 0 | 107.0185 | 0 | 100000 | 107.0185
10580 | 107.0061 | 79.6083 | 0 | 0 | 107.0061 | 0 | 100000 | 107.0061
10590 | 106.9936 | 79.2682 | 0 | 0 | 106.9936 | 0 | 100000 | 106.9936
10600 | 106.9811 | 78.927 | 0 | 0 | 106.9811 | 0 | 100000 | 106.9811
10610 | 106.9686 | 78.5846 | 0 | 0 | 106.9686 | 0 | 100000 | 106.9686
10620 | 106.9561 | 78.2411 | 0 | 0 | 106.9561 | 0 | 100000 | 106.9561
10630 | 106.9437 | 77.8965 | 0 | 0 | 106.9437 | 0 | 100000 | 106.9437
10640 | 106.9312 | 77.5508 | 0 | 0 | 106.9312 | 0 | 100000 | 106.9312
10650 | 106.9187 | 77.204 | 0 | 0 | 106.9187 | 0 | 100000 | 106.9187
10660 | 106.9062 | 76.8561 | 0 | 0 | 106.9062 | 0 | 100000 | 106.9062
10670 | 106.8937 | 76.5071 | 0 | 0 | 106.8937 | 0 | 100000 | 106.8937
10680 | 106.8813 | 76.157 | 0 | 0 | 106.8813 | 0 | 100000 | 106.8813
10690 | 106.8688 | 75.8059 | 0 | 0 | 106.8688 | 0 | 100000 | 106.8688
10700 | 106.8563 | 75.4536 | 0 | 0 | 106.8563 | 0 | 100000 | 106.8563
10710 | 106.8438 | 75.1003 | 0 | 0 | 106.8438 | 0 | 100000 | 106.8438
10720 | 106.8314 | 74.7459 | 0 | 0 | 106.8314 | 0 | 100000 | 106.8314
10730 | 106.8189 | 74.3905 | 0 | 0 | 106.8189 | 0 | 100000 | 106.8189
10740 | 106.8064 | 74.034 | 0 | 0 | 106.8064 | 0 | 100000 | 106.8064
10750 | 106.7939 | 73.6764 | 0 | 0 | 106.7939 | 0 | 100000 | 106.7939
10760 | 106.7814 | 73.3178 | 0 | 0 | 106.7814 | 0 | 100000 | 106.7814
10770 | 106.769 | 72.9582 | 0 | 0 | 106.769 | 0 | 100000 | 106.769
10780 | 106.7565 | 72.5975 | 0 | 0 | 106.7565 | 0 | 100000 | 106.7565
10790 | 106.744 | 72.2358 | 0 | 0 | 106.744 | 0 | 100000 | 106.744
10800 | 106.7315 | 71.8731 | 0 | 0 | 106.7315 | 0 | 100000 | 106.7315
10810 | 106.7191 | 71.5093 | 0 | 0 | 106.7191 | 0 | 100000 | 106.7191
10820 | 106.7066 | 71.1445 | 0 | 0 | 106.7066 | 0 | 100000 | 106.7066
10830 | 106.6941 | 70.7787 | 0 | 0 | 106.6941 | 0 | 100000 | 106.6941
10840 | 106.6816 | 70.4119 | 0 | 0 | 106.6816 | 0 | 100000 | 106.6816
10850 | 106.6691 | 70.0441 | 0 | 0 | 106.6691 | 0 | 100000 | 106.6691
10860 | 106.6567 | 69.6754 | 0 | 0 | 106.6567 | 0 | 100000 | 106.6567
10870 | 106.6442 | 69.3056 | 0 | 0 | 106.6442 | 0 | 100000 | 106.6442
10880 | 106.6317 | 68.9348 | 0 | 0 | 106.6317 | 0 | 100000 | 106.6317
10890 | 106.6192 | 68.5631 | 0 | 0 | 106.6192 | 0 | 100000 | 106.6192
10900 | 106.6067 | 68.1904 | 0 | 0 | 106.6067 | 0 | 100000 | 106.6067
10910 | 106.5943 | 67.8167 | 0 | 0 | 106.5943 | 0 | 100000 | 106.5943
10920 | 106.5818 | 67.442 | 0 | 0 | 106.5818 | 0 | 100000 | 106.5818
10930 | 106.5693 | 67.0664 | 0 | 0 | 106.5693 | 0 | 100000 | 106.5693
10940 | 106.5568 | 66.6898 | 0 | 0 | 106.5568 | 0 | 100000 | 106.5568
10950 | 106.5444 | 66.3123 | 0 | 0 | 106.5444 | 0 | 100000 | 106.5444
10960 | 106.5319 | 65.9339 | 0 | 0 | 106.5319 | 0 | 100000 | 106.5319
10970 | 106.5194 | 65.5545 | 0 | 0 | 106.5194 | 0 | 100000 | 106.5194
10980 | 106.5069 | 65.1742 | 0 | 0 | 106.5069 | 0 | 100000 | 106.5069
10990 | 106.4944 | 64.7929 | 0 | 0 | 106.4944 | 0 | 100000 | 106.4944
11000 | 106.482 | 64.4107 | 0 | 0 | 106.482 | 0 | 100000 | 106.482
11010 | 106.4695 | 64.0277 | 0 | 0 | 106.4695 | 0 | 100000 | 106.4695
11020 | 106.457 | 63.6437 | 0 | 0 | 106.457 | 0 | 100000 | 106.457
11030 | 106.4445 | 63.2588 | 0 | 0 | 106.4445 | 0 | 100000 | 106.4445
11040 | 106.432 | 62.873 | 0 | 0 | 106.432 | 0 | 100000 | 106.432
11050 | 106.4196 | 62.4863 | 0 | 0 | 106.4196 | 0 | 100000 | 106.4196
11060 | 106.4071 | 62.0987 | 0 | 0 | 106.4071 | 0 | 100000 | 106.4071
11070 | 106.3946 | 61.7102 | 0 | 0 | 106.3946 | 0 | 100000 | 106.3946
11080 | 106.3821 | 61.3209 | 0 | 0 | 106.3821 | 0 | 100000 | 106.3821
11090 | 106.3697 | 60.9307 | 0 | 0 | 106.3697 | 0 | 100000 | 106.3697
11100 | 106.3572 | 60.5396 | 0 | 0 | 106.3572 | 0 | 100000 | 106.3572
11110 | 106.3447 | 60.1477 | 0 | 0 | 106.3447 | 0 | 100000 | 106.3447
11120 | 106.3322 | 59.7549 | 0 | 0 | 106.3322 | 0 | 100000 | 106.3322
11130 | 106.3197 | 59.3612 | 0 | 0 | 106.3197 | 0 | 100000 | 106.3197
11140 | 106.3073 | 58.9668 | 0 | 0 | 106.3073 | 0 | 100000 | 106.3073
11150 | 106.2948 | 58.5714 | 0 | 0 | 106.2948 | 0 | 100000 | 106.2948
11160 | 106.2823 | 58.1753 | 0 | 0 | 106.2823 | 0 | 100000 | 106.2823
11170 | 106.2698 | 57.7783 | 0 | 0 | 106.2698 | 0 | 100000 | 106.2698
11180 | 106.2574 | 57.3805 | 0 | 0 | 106.2574 | 0 | 100000 | 106.2574
11190 | 106.2449 | 56.9819 | 0 | 0 | 106.2449 | 0 | 100000 | 106.2449
11200 | 106.2324 | 56.5825 | 0 | 0 | 106.2324 | 0 | 100000 | 106.2324
11210 | 106.2199 | 56.1822 | 0 | 0 | 106.2199 | 0 | 100000 | 106.2199
11220 | 106.2074 | 55.7812 | 0 | 0 | 106.2074 | 0 | 100000 | 106.2074
11230 | 106.195 | 55.3794 | 0 | 0 | 106.195 | 0 | 100000 | 106.195
11240 | 106.1825 | 54.9768 | 0 | 0 | 106.1825 | 0 | 100000 | 106.1825
11250 | 106.17 | 54.5734 | 0 | 0 | 106.17 | 0 | 100000 | 106.17
11260 | 106.1575 | 54.1692 | 0 | 0 | 106.1575 | 0 | 100000 | 106.1575
11270 | 106.145 | 53.7643 | 0 | 0 | 106.145 | 0 | 100000 | 106.145
11280 | 106.1326 | 53.3586 | 0 | 0 | 106.1326 | 0 | 100000 | 106.1326
11290 | 106.1201 | 52.9521 | 0 | 0 | 106.1201 | 0 | 100000 | 106.1201
11300 | 106.1076 | 52.5449 | 0 | 0 | 106.1076 | 0 | 100000 | 106.1076
11310 | 106.0951 | 52.1369 | 0 | 0 | 106.0951 | 0 | 100000 | 106.0951
11320 | 106.0827 | 51.7282 | 0 | 0 | 106.0827 | 0 | 100000 | 106.0827
11330 | 106.0702 | 51.3188 | 0 | 0 | 106.0702 | 0 | 100000 | 106.0702
11340 | 106.0577 | 50.9086 | 0 | 0 | 106.0577 | 0 | 100000 | 106.0577
11350 | 106.0452 | 50.4977 | 0 | 0 | 106.0452 | 0 | 100000 | 106.0452
11360 | 106.0327 | 50.0861 | 0 | 0 | 106.0327 | 0 | 100000 | 106.0327
11370 | 106.0203 | 49.6738 | 0 | 0 | 106.0203 | 0 | 100000 | 106.0203
11380 | 106.0078 | 49.2608 | 0 | 0 | 106.0078 | 0 | 100000 | 106.0078
11390 | 105.9953 | 48.8471 | 0 | 0 | 105.9953 | 0 | 100000 | 105.9953
11400 | 105.9828 | 48.4326 | 0 | 0 | 105.9828 | 0 | 100000 | 105.9828
11410 | 105.9703 | 48.0175 | 0 | 0 | 105.9703 | 0 | 100000 | 105.9703
11420 | 105.9579 | 47.6017 | 0 | 0 | 105.9579 | 0 | 100000 | 105.9579
11430 | 105.9454 | 47.1853 | 0 | 0 | 105.9454 | 0 | 100000 | 105.9454
11440 | 105.9329 | 46.7681 | 0 | 0 | 105.9329 | 0 | 100000 | 105.9329
11450 | 105.9204 | 46.3503 | 0 | 0 | 105.9204 | 0 | 100000 | 105.9204
11460 | 105.908 | 45.9319 | 0 | 0 | 105.908 | 0 | 100000 | 105.908
11470 | 105.8955 | 45.5128 | 0 | 0 | 105.8955 | 0 | 100000 | 105.8955
11480 | 105.883 | 45.093 | 0 | 0 | 105.883 | 0 | 100000 | 105.883
11490 | 105.8705 | 44.6726 | 0 | 0 | 105.8705 | 0 | 100000 | 105.8705
11500 | 105.858 | 44.2516 | 0 | 0 | 105.858 | 0 | 100000 | 105.858
11510 | 105.8456 | 43.8299 | 0 | 0 | 105.8456 | 0 | 100000 | 105.8456
11520 | 105.8331 | 43.4076 | 0 | 0 | 105.8331 | 0 | 100000 | 105.8331
11530 | 105.8206 | 42.9847 | 0 | 0 | 105.8206 | 0 | 100000 | 105.8206
11540 | 105.8081 | 42.5612 | 0 | 0 | 105.8081 | 0 | 100000 | 105.8081
11550 | 105.7957 | 42.1371 | 0 | 0 | 105.7957 | 0 | 100000 | 105.7957
11560 | 105.7832 | 41.7124 | 0 | 0 | 105.7832 | 0 | 100000 | 105.7832
11570 | 105.7707 | 41.2871 | 0 | 0 | 105.7707 | 0 | 100000 | 105.7707
11580 | 105.7582 | 40.8612 | 0 | 0 | 105.7582 | 0 | 100000 | 105.7582
11590 | 105.7457 | 40.4347 | 0 | 0 | 105.7457 | 0 | 100000 | 105.7457
11600 | 105.7333 | 40.0076 | 0 | 0 | 105.7333 | 0 | 100000 | 105.7333
11610 | 105.7208 | 39.58 | 0 | 0 | 105.7208 | 0 | 100000 | 105.7208
11620 | 105.7083 | 39.1518 | 0 | 0 | 105.7083 | 0 | 100000 | 105.7083
11630 | 105.6958 | 38.7231 | 0 | 0 | 105.6958 | 0 | 100000 | 105.6958
11640 | 105.6833 | 38.2938 | 0 | 0 | 105.6833 | 0 | 100000 | 105.6833
11650 | 105.6709 | 37.8639 | 0 | 0 | 105.6709 | 0 | 100000 | 105.6709
11660 | 105.6584 | 37.4336 | 0 | 0 | 105.6584 | 0 | 100000 | 105.6584
11670 | 105.6459 | 37.0027 | 0 | 0 | 105.6459 | 0 | 100000 | 105.6459
11680 | 105.6334 | 36.5712 | 0 | 0 | 105.6334 | 0 | 100000 | 105.6334
11690 | 105.621 | 36.1393 | 0 | 0 | 105.621 | 0 | 100000 | 105.621
11700 | 105.6085 | 35.7068 | 0 | 0 | 105.6085 | 0 | 100000 | 105.6085
11710 | 105.596 | 35.2738 | 0 | 0 | 105.596 | 0 | 100000 | 105.596
11720 | 105.5835 | 34.8404 | 0 | 0 | 105.5835 | 0 | 100000 | 105.5835
11730 | 105.571 | 34.4064 | 0 | 0 | 105.571 | 0 | 100000 | 105.571
11740 | 105.5586 | 33.9719 | 0 | 0 | 105.5586 | 0 | 100000 | 105.5586
11750 | 105.5461 | 33.537 | 0 | 0 | 105.5461 | 0 | 100000 | 105.5461
11760 | 105.5336 | 33.1016 | 0 | 0 | 105.5336 | 0 | 100000 | 105.5336
11770 | 105.5211 | 32.6657 | 0 | 0 | 105.5211 | 0 | 100000 | 105.5211
11780 | 105.5087 | 32.2293 | 0 | 0 | 105.5087 | 0 | 100000 | 105.5087
11790 | 105.4962 | 31.7925 | 0 | 0 | 105.4962 | 0 | 100000 | 105.4962
11800 | 105.4837 | 31.3553 | 0 | 0 | 105.4837 | 0 | 100000 | 105.4837
11810 | 105.4712 | 30.9176 | 0 | 0 | 105.4712 | 0 | 100000 | 105.4712
11820 | 105.4587 | 30.4794 | 0 | 0 | 105.4587 | 0 | 100000 | 105.4587
11830 | 105.4463 | 30.0408 | 0 | 0 | 105.4463 | 0 | 100000 | 105.4463
11840 | 105.4338 | 29.6018 | 0 | 0 | 105.4338 | 0 | 100000 | 105.4338
11850 | 105.4213 | 29.1624 | 0 | 0 | 105.4213 | 0 | 100000 | 105.4213
11860 | 105.4088 | 28.7226 | 0 | 0 | 105.4088 | 0 | 100000 | 105.4088
11870 | 105.3963 | 28.2823 | 0 | 0 | 105.3963 | 0 | 100000 | 105.3963
11880 | 105.3839 | 27.8417 | 0 | 0 | 105.3839 | 0 | 100000 | 105.3839
11890 | 105.3714 | 27.4006 | 0 | 0 | 105.3714 | 0 | 100000 | 105.3714
11900 | 105.3589 | 26.9592 | 0 | 0 | 105.3589 | 0 | 100000 | 105.3589
11910 | 105.3464 | 26.5174 | 0 | 0 | 105.3464 | 0 | 100000 | 105.3464
11920 | 105.334 | 26.0752 | 0 | 0 | 105.334 | 0 | 100000 | 105.334
11930 | 105.3215 | 25.6326 | 0 | 0 | 105.3215 | 0 | 100000 | 105.3215
11940 | 105.309 | 25.1897 | 0 | 0 | 105.309 | 0 | 100000 | 105.309
11950 | 105.2965 | 24.7464 | 0 | 0 | 105.2965 | 0 | 100000 | 105.2965
11960 | 105.284 | 24.3027 | 0 | 0 | 105.284 | 0 | 100000 | 105.284
11970 | 105.2716 | 23.8587 | 0 | 0 | 105.2716 | 0 | 100000 | 105.2716
11980 | 105.2591 | 23.4144 | 0 | 0 | 105.2591 | 0 | 100000 | 105.2591
11990 | 105.2466 | 22.9697 | 0 | 0 | 105.2466 | 0 | 100000 | 105.2466
12000 | 105.2341 | 22.5248 | 0 | 0 | 105.2341 | 0 | 100000 | 105.2341
12010 | 105.2216 | 22.0795 | 0 | 0 | 105.2216 | 0 | 100000 | 105.2216
12020 | 105.2092 | 21.6338 | 0 | 0 | 105.2092 | 0 | 100000 | 105.2092
12030 | 105.1967 | 21.1879 | 0 | 0 | 105.1967 | 0 | 100000 | 105.1967
12040 | 105.1842 | 20.7417 | 0 | 0 | 105.1842 | 0 | 100000 | 105.1842
12050 | 105.1717 | 20.2952 | 0 | 0 | 105.1717 | 0 | 100000 | 105.1717
12060 | 105.1593 | 19.8483 | 0 | 0 | 105.1593 | 0 | 100000 | 105.1593
12070 | 105.1468 | 19.4013 | 0 | 0 | 105.1468 | 0 | 100000 | 105.1468
12080 | 105.1343 | 18.9539 | 0 | 0 | 105.1343 | 0 | 100000 | 105.1343
12090 | 105.1218 | 18.5062 | 0 | 0 | 105.1218 | 0 | 100000 | 105.1218
12100 | 105.1093 | 18.0583 | 0 | 0 | 105.1093 | 0 | 100000 | 105.1093
12110 | 105.0969 | 17.6102 | 0 | 0 | 105.0969 | 0 | 100000 | 105.0969
12120 | 105.0844 | 17.1618 | 0 | 0 | 105.0844 | 0 | 100000 | 105.0844
12130 | 105.0719 | 16.7131 | 0 | 0 | 105.0719 | 0 | 100000 | 105.0719
12140 | 105.0594 | 16.2642 | 0 | 0 | 105.0594 | 0 | 100000 | 105.0594
12150 | 105.047 | 15.8151 | 0 | 0 | 105.047 | 0 | 100000 | 105.047
12160 | 105.0345 | 15.3658 | 0 | 0 | 105.0345 | 0 | 100000 | 105.0345
12170 | 105.022 | 14.9162 | 0 | 0 | 105.022 | 0 | 100000 | 105.022
12180 | 105.0095 | 14.4664 | 0 | 0 | 105.0095 | 0 | 100000 | 105.0095
12190 | 104.997 | 14.0164 | 0 | 0 | 104.997 | 0 | 100000 | 104.997
12200 | 104.9846 | 13.5663 | 0 | 0 | 104.9846 | 0 | 100000 | 104.9846
12210 | 104.9721 | 13.1159 | 0 | 0 | 104.9721 | 0 | 100000 | 104.9721
12220 | 104.9596 | 12.6653 | 0 | 0 | 104.9596 | 0 | 100000 | 104.9596
12230 | 104.9471 | 12.2146 | 0 | 0 | 104.9471 | 0 | 100000 | 104.9471
12240 | 104.9346 | 11.7637 | 0 | 0 | 104.9346 | 0 | 100000 | 104.9346
12250 | 104.9222 | 11.3126 | 0 | 0 | 104.9222 | 0 | 100000 | 104.9222
12260 | 104.9097 | 10.8613 | 0 | 0 | 104.9097 | 0 | 100000 | 104.9097
12270 | 104.8972 | 10.4099 | 0 | 0 | 104.8972 | 0 | 100000 | 104.8972
12280 | 104.8847 | 9.9584 | 0 | 0 | 104.8847 | 0 | 100000 | 104.8847
12290 | 104.8723 | 9.5067 | 0 | 0 | 104.8723 | 0 | 100000 | 104.8723
12300 | 104.8598 | 9.0549 | 0 | 0 | 104.8598 | 0 | 100000 | 104.8598
12310 | 104.8473 | 8.6029 | 0 | 0 | 104.8473 | 0 | 100000 | 104.8473
12320 | 104.8348 | 8.1509 | 0 | 0 | 104.8348 | 0 | 100000 | 104.8348
12330 | 104.8223 | 7.6987 | 0 | 0 | 104.8223 | 0 | 100000 | 104.8223
12340 | 104.8099 | 7.2464 | 0 | 0 | 104.8099 | 0 | 100000 | 104.8099
12350 | 104.7974 | 6.794 | 0 | 0 | 104.7974 | 0 | 100000 | 104.7974
12360 | 104.7849 | 6.3415 | 0 | 0 | 104.7849 | 0 | 100000 | 104.7849
12370 | 104.7724 | 5.8889 | 0 | 0 | 104.7724 | 0 | 100000 | 104.7724
12380 | 104.7599 | 5.4362 | 0 | 0 | 104.7599 | 0 | 100000 | 104.7599
12390 | 104.7475 | 4.9835 | 0 | 0 | 104.7475 | 0 | 100000 | 104.7475
12400 | 104.735 | 4.5307 | 0 | 0 | 104.735 | 0 | 100000 | 104.735
12410 | 104.7225 | 4.0778 | 0 | 0 | 104.7225 | 0 | 100000 | 104.7225
12420 | 104.71 | 3.6248 | 0 | 0 | 104.71 | 0 | 100000 | 104.71
12430 | 104.6976 | 3.1719 | 0 | 0 | 104.6976 | 0 | 100000 | 104.6976
12440 | 104.6851 | 2.7188 | 0 | 0 | 104.6851 | 0 | 100000 | 104.6851
12450 | 104.6726 | 2.2657 | 0 | 0 | 104.6726 | 0 | 100000 | 104.6726
12460 | 104.6601 | 1.8126 | 0 | 0 | 104.6601 | 0 | 100000 | 104.6601
12470 | 104.6476 | 1.3595 | 0 | 0 | 104.6476 | 0 | 100000 | 104.6476
12480 | 104.6352 | 0.90634 | 0 | 0 | 104.6352 | 0 | 100000 | 104.6352
12490 | 104.6227 | 0.45317 | 0 | 0 | 104.6227 | 0 | 100000 | 104.6227
12500 | 104.6102 | 1.2886e-13 | 1.2886e-13 | 1.2886e-13 | 104.6102 | 0 | 100000 | 104.6102
12510 | 104.5977 | 0.45317 | 0.45317 | 0.45317 | 104.1446 | 0 | 100000 | 104.5977
12520 | 104.5853 | 0.90634 | 0.90634 | 0.90634 | 103.6789 | 0 | 100000 | 104.5853
12530 | 104.5728 | 1.3595 | 1.3595 | 1.3595 | 103.2133 | 0 | 100000 | 104.5728
12540 | 104.5603 | 1.8126 | 1.8126 | 1.8126 | 102.7477 | 0 | 100000 | 104.5603
12550 | 104.5478 | 2.2657 | 2.2657 | 2.2657 | 102.2821 | 0 | 100000 | 104.5478
12560 | 104.5353 | 2.7188 | 2.7188 | 2.7188 | 101.8165 | 0 | 100000 | 104.5353
12570 | 104.5229 | 3.1719 | 3.1719 | 3.1719 | 101.351 | 0 | 100000 | 104.5229
12580 | 104.5104 | 3.6248 | 3.6248 | 3.6248 | 100.8855 | 0 | 100000 | 104.5104
12590 | 104.4979 | 4.0778 | 4.0778 | 4.0778 | 100.4201 | 0 | 100000 | 104.4979
12600 | 104.4854 | 4.5307 | 4.5307 | 4.5307 | 99.9548 | 0 | 100000 | 104.4854
12610 | 104.4729 | 4.9835 | 4.9835 | 4.9835 | 99.4895 | 0 | 100000 | 104.4729
12620 | 104.4605 | 5.4362 | 5.4362 | 5.4362 | 99.0242 | 0 | 100000 | 104.4605
12630 | 104.448 | 5.8889 | 5.8889 | 5.8889 | 98.5591 | 0 | 100000 | 104.448
12640 | 104.4355 | 6.3415 | 6.3415 | 6.3415 | 98.094 | 0 | 100000 | 104.4355
12650 | 104.423 | 6.794 | 6.794 | 6.794 | 97.629 | 0 | 100000 | 104.423
12660 | 104.4106 | 7.2464 | 7.2464 | 7.2464 | 97.1642 | 0 | 100000 | 104.4106
12670 | 104.3981 | 7.6987 | 7.6987 | 7.6987 | 96.6994 | 0 | 100000 | 104.3981
12680 | 104.3856 | 8.1509 | 8.1509 | 8.1509 | 96.2347 | 0 | 100000 | 104.3856
12690 | 104.3731 | 8.6029 | 8.6029 | 8.6029 | 95.7702 | 0 | 100000 | 104.3731
12700 | 104.3606 | 9.0549 | 9.0549 | 9.0549 | 95.3057 | 0 | 100000 | 104.3606
12710 | 104.3482 | 9.5067 | 9.5067 | 9.5067 | 94.8414 | 0 | 100000 | 104.3482
12720 | 104.3357 | 9.9584 | 9.9584 | 9.9584 | 94.3773 | 0 | 100000 | 104.3357
12730 | 104.3232 | 10.4099 | 10.4099 | 10.4099 | 93.9133 | 0 | 100000 | 104.3232
12740 | 104.3107 | 10.8613 | 10.8613 | 10.8613 | 93.4494 | 0 | 100000 | 104.3107
12750 | 104.2983 | 11.3126 | 11.3126 | 11.3126 | 92.9857 | 0 | 100000 | 104.2983
12760 | 104.2858 | 11.7637 | 11.7637 | 11.7637 | 92.5221 | 0 | 100000 | 104.2858
12770 | 104.2733 | 12.2146 | 12.2146 | 12.2146 | 92.0587 | 0 | 100000 | 104.2733
12780 | 104.2608 | 12.6653 | 12.6653 | 12.6653 | 91.5955 | 0 | 100000 | 104.2608
12790 | 104.2483 | 13.1159 | 13.1159 | 13.1159 | 91.1325 | 0 | 100000 | 104.2483
12800 | 104.2359 | 13.5663 | 13.5663 | 13.5663 | 90.6696 | 0 | 100000 | 104.2359
12810 | 104.2234 | 14.0164 | 14.0164 | 14.0164 | 90.2069 | 0 | 100000 | 104.2234
12820 | 104.2109 | 14.4664 | 14.4664 | 14.4664 | 89.7445 | 0 | 100000 | 104.2109
12830 | 104.1984 | 14.9162 | 14.9162 | 14.9162 | 89.2822 | 0 | 100000 | 104.1984
12840 | 104.1859 | 15.3658 | 15.3658 | 15.3658 | 88.8202 | 0 | 100000 | 104.1859
12850 | 104.1735 | 15.8151 | 15.8151 | 15.8151 | 88.3584 | 0 | 100000 | 104.1735
12860 | 104.161 | 16.2642 | 16.2642 | 16.2642 | 87.8968 | 0 | 100000 | 104.161
12870 | 104.1485 | 16.7131 | 16.7131 | 16.7131 | 87.4354 | 0 | 100000 | 104.1485
12880 | 104.136 | 17.1618 | 17.1618 | 17.1618 | 86.9743 | 0 | 100000 | 104.136
12890 | 104.1236 | 17.6102 | 17.6102 | 17.6102 | 86.5134 | 0 | 100000 | 104.1236
12900 | 104.1111 | 18.0583 | 18.0583 | 18.0583 | 86.0527 | 0 | 100000 | 104.1111
12910 | 104.0986 | 18.5062 | 18.5062 | 18.5062 | 85.5924 | 0 | 100000 | 104.0986
12920 | 104.0861 | 18.9539 | 18.9539 | 18.9539 | 85.1322 | 0 | 100000 | 104.0861
12930 | 104.0736 | 19.4013 | 19.4013 | 19.4013 | 84.6724 | 0 | 100000 | 104.0736
12940 | 104.0612 | 19.8483 | 19.8483 | 19.8483 | 84.2128 | 0 | 100000 | 104.0612
12950 | 104.0487 | 20.2952 | 20.2952 | 20.2952 | 83.7535 | 0 | 100000 | 104.0487
12960 | 104.0362 | 20.7417 | 20.7417 | 20.7417 | 83.2945 | 0 | 100000 | 104.0362
12970 | 104.0237 | 21.1879 | 21.1879 | 21.1879 | 82.8358 | 0 | 100000 | 104.0237
12980 | 104.0112 | 21.6338 | 21.6338 | 21.6338 | 82.3774 | 0 | 100000 | 104.0112
12990 | 103.9988 | 22.0795 | 22.0795 | 22.0795 | 81.9193 | 0 | 100000 | 103.9988
13000 | 103.9863 | 22.5248 | 22.5248 | 22.5248 | 81.4615 | 0 | 100000 | 103.9863
13010 | 103.9738 | 22.9697 | 22.9697 | 22.9697 | 81.0041 | 0 | 100000 | 103.9738
13020 | 103.9613 | 23.4144 | 23.4144 | 23.4144 | 80.5469 | 0 | 100000 | 103.9613
13030 | 103.9489 | 23.8587 | 23.8587 | 23.8587 | 80.0901 | 0 | 100000 | 103.9489
13040 | 103.9364 | 24.3027 | 24.3027 | 24.3027 | 79.6337 | 0 | 100000 | 103.9364
13050 | 103.9239 | 24.7464 | 24.7464 | 24.7464 | 79.1775 | 0 | 100000 | 103.9239
13060 | 103.9114 | 25.1897 | 25.1897 | 25.1897 | 78.7218 | 0 | 100000 | 103.9114
13070 | 103.8989 | 25.6326 | 25.6326 | 25.6326 | 78.2664 | 0 | 100000 | 103.8989
13080 | 103.8865 | 26.0752 | 26.0752 | 26.0752 | 77.8113 | 0 | 100000 | 103.8865
13090 | 103.874 | 26.5174 | 26.5174 | 26.5174 | 77.3566 | 0 | 100000 | 103.874
13100 | 103.8615 | 26.9592 | 26.9592 | 26.9592 | 76.9023 | 0 | 100000 | 103.8615
13110 | 103.849 | 27.4006 | 27.4006 | 27.4006 | 76.4484 | 0 | 100000 | 103.849
13120 | 103.8366 | 27.8417 | 27.8417 | 27.8417 | 75.9949 | 0 | 100000 | 103.8366
13130 | 103.8241 | 28.2823 | 28.2823 | 28.2823 | 75.5418 | 0 | 100000 | 103.8241
13140 | 103.8116 | 28.7226 | 28.7226 | 28.7226 | 75.089 | 0 | 100000 | 103.8116
13150 | 103.7991 | 29.1624 | 29.1624 | 29.1624 | 74.6367 | 0 | 100000 | 103.7991
13160 | 103.7866 | 29.6018 | 29.6018 | 29.6018 | 74.1848 | 0 | 100000 | 103.7866
13170 | 103.7742 | 30.0408 | 30.0408 | 30.0408 | 73.7333 | 0 | 100000 | 103.7742
13180 | 103.7617 | 30.4794 | 30.4794 | 30.4794 | 73.2823 | 0 | 100000 | 103.7617
13190 | 103.7492 | 30.9176 | 30.9176 | 30.9176 | 72.8316 | 0 | 100000 | 103.7492
13200 | 103.7367 | 31.3553 | 31.3553 | 31.3553 | 72.3814 | 0 | 100000 | 103.7367
13210 | 103.7242 | 31.7925 | 31.7925 | 31.7925 | 71.9317 | 0 | 100000 | 103.7242
13220 | 103.7118 | 32.2293 | 32.2293 | 32.2293 | 71.4824 | 0 | 100000 | 103.7118
13230 | 103.6993 | 32.6657 | 32.6657 | 32.6657 | 71.0336 | 0 | 100000 | 103.6993
13240 | 103.6868 | 33.1016 | 33.1016 | 33.1016 | 70.5852 | 0 | 100000 | 103.6868
13250 | 103.6743 | 33.537 | 33.537 | 33.537 | 70.1373 | 0 | 100000 | 103.6743
13260 | 103.6619 | 33.9719 | 33.9719 | 33.9719 | 69.6899 | 0 | 100000 | 103.6619
13270 | 103.6494 | 34.4064 | 34.4064 | 34.4064 | 69.243 | 0 | 100000 | 103.6494
13280 | 103.6369 | 34.8404 | 34.8404 | 34.8404 | 68.7965 | 0 | 100000 | 103.6369
13290 | 103.6244 | 35.2738 | 35.2738 | 35.2738 | 68.3506 | 0 | 100000 | 103.6244
13300 | 103.6119 | 35.7068 | 35.7068 | 35.7068 | 67.9051 | 0 | 100000 | 103.6119
13310 | 103.5995 | 36.1393 | 36.1393 | 36.1393 | 67.4602 | 0 | 100000 | 103.5995
13320 | 103.587 | 36.5712 | 36.5712 | 36.5712 | 67.0157 | 0 | 100000 | 103.587
13330 | 103.5745 | 37.0027 | 37.0027 | 37.0027 | 66.5718 | 0 | 100000 | 103.5745
13340 | 103.562 | 37.4336 | 37.4336 | 37.4336 | 66.1285 | 0 | 100000 | 103.562
13350 | 103.5495 | 37.8639 | 37.8639 | 37.8639 | 65.6856 | 0 | 100000 | 103.5495
13360 | 103.5371 | 38.2938 | 38.2938 | 38.2938 | 65.2433 | 0 | 100000 | 103.5371
13370 | 103.5246 | 38.7231 | 38.7231 | 38.7231 | 64.8015 | 0 | 100000 | 103.5246
13380 | 103.5121 | 39.1518 | 39.1518 | 39.1518 | 64.3603 | 0 | 100000 | 103.5121
13390 | 103.4996 | 39.58 | 39.58 | 39.58 | 63.9196 | 0 | 100000 | 103.4996
13400 | 103.4872 | 40.0076 | 40.0076 | 40.0076 | 63.4795 | 0 | 100000 | 103.4872
13410 | 103.4747 | 40.4347 | 40.4347 | 40.4347 | 63.04 | 0 | 100000 | 103.4747
13420 | 103.4622 | 40.8612 | 40.8612 | 40.8612 | 62.601 | 0 | 100000 | 103.4622
13430 | 103.4497 | 41.2871 | 41.2871 | 41.2871 | 62.1627 | 0 | 100000 | 103.4497
13440 | 103.4372 | 41.7124 | 41.7124 | 41.7124 | 61.7249 | 0 | 100000 | 103.4372
13450 | 103.4248 | 42.1371 | 42.1371 | 42.1371 | 61.2877 | 0 | 100000 | 103.4248
13460 | 103.4123 | 42.5612 | 42.5612 | 42.5612 | 60.8511 | 0 | 100000 | 103.4123
13470 | 103.3998 | 42.9847 | 42.9847 | 42.9847 | 60.4151 | 0 | 100000 | 103.3998
13480 | 103.3873 | 43.4076 | 43.4076 | 43.4076 | 59.9797 | 0 | 100000 | 103.3873
13490 | 103.3749 | 43.8299 | 43.8299 | 43.8299 | 59.5449 | 0 | 100000 | 103.3749
13500 | 103.3624 | 44.2516 | 44.2516 | 44.2516 | 59.1108 | 0 | 100000 | 103.3624
13510 | 103.3499 | 44.6726 | 44.6726 | 44.6726 | 58.6773 | 0 | 100000 | 103.3499
13520 | 103.3374 | 45.093 | 45.093 | 45.093 | 58.2444 | 0 | 100000 | 103.3374
13530 | 103.3249 | 45.5128 | 45.5128 | 45.5128 | 57.8122 | 0 | 100000 | 103.3249
13540 | 103.3125 | 45.9319 | 45.9319 | 45.9319 | 57.3806 | 0 | 100000 | 103.3125
13550 | 103.3 | 46.3503 | 46.3503 | 46.3503 | 56.9496 | 0 | 100000 | 103.3
13560 | 103.2875 | 46.7681 | 46.7681 | 46.7681 | 56.5194 | 0 | 100000 | 103.2875
13570 | 103.275 | 47.1853 | 47.1853 | 47.1853 | 56.0897 | 0 | 100000 | 103.275
13580 | 103.2625 | 47.6017 | 47.6017 | 47.6017 | 55.6608 | 0 | 100000 | 103.2625
13590 | 103.2501 | 48.0175 | 48.0175 | 48.0175 | 55.2325 | 0 | 100000 | 103.2501
13600 | 103.2376 | 48.4326 | 48.4326 | 48.4326 | 54.805 | 0 | 100000 | 103.2376
13610 | 103.2251 | 48.8471 | 48.8471 | 48.8471 | 54.3781 | 0 | 100000 | 103.2251
13620 | 103.2126 | 49.2608 | 49.2608 | 49.2608 | 53.9519 | 0 | 100000 | 103.2126
13630 | 103.2002 | 49.6738 | 49.6738 | 49.6738 | 53.5263 | 0 | 100000 | 103.2002
13640 | 103.1877 | 50.0861 | 50.0861 | 50.0861 | 53.1016 | 0 | 100000 | 103.1877
13650 | 103.1752 | 50.4977 | 50.4977 | 50.4977 | 52.6775 | 0 | 100000 | 103.1752
13660 | 103.1627 | 50.9086 | 50.9086 | 50.9086 | 52.2541 | 0 | 100000 | 103.1627
13670 | 103.1502 | 51.3188 | 51.3188 | 51.3188 | 51.8315 | 0 | 100000 | 103.1502
13680 | 103.1378 | 51.7282 | 51.7282 | 51.7282 | 51.4095 | 0 | 100000 | 103.1378
13690 | 103.1253 | 52.1369 | 52.1369 | 52.1369 | 50.9884 | 0 | 100000 | 103.1253
13700 | 103.1128 | 52.5449 | 52.5449 | 52.5449 | 50.5679 | 0 | 100000 | 103.1128
13710 | 103.1003 | 52.9521 | 52.9521 | 52.9521 | 50.1482 | 0 | 100000 | 103.1003
13720 | 103.0878 | 53.3586 | 53.3586 | 53.3586 | 49.7293 | 0 | 100000 | 103.0878
13730 | 103.0754 | 53.7643 | 53.7643 | 53.7643 | 49.3111 | 0 | 100000 | 103.0754
13740 | 103.0629 | 54.1692 | 54.1692 | 54.1692 | 48.8937 | 0 | 100000 | 103.0629
13750 | 103.0504 | 54.5734 | 54.5734 | 54.5734 | 48.4771 | 0 | 100000 | 103.0504
13760 | 103.0379 | 54.9768 | 54.9768 | 54.9768 | 48.0612 | 0 | 100000 | 103.0379
13770 | 103.0255 | 55.3794 | 55.3794 | 55.3794 | 47.6461 | 0 | 100000 | 103.0255
13780 | 103.013 | 55.7812 | 55.7812 | 55.7812 | 47.2318 | 0 | 100000 | 103.013
13790 | 103.0005 | 56.1822 | 56.1822 | 56.1822 | 46.8183 | 0 | 100000 | 103.0005
13800 | 102.988 | 56.5825 | 56.5825 | 56.5825 | 46.4056 | 0 | 100000 | 102.988
13810 | 102.9755 | 56.9819 | 56.9819 | 56.9819 | 45.9937 | 0 | 100000 | 102.9755
13820 | 102.9631 | 57.3805 | 57.3805 | 57.3805 | 45.5826 | 0 | 100000 | 102.9631
13830 | 102.9506 | 57.7783 | 57.7783 | 57.7783 | 45.1723 | 0 | 100000 | 102.9506
13840 | 102.9381 | 58.1753 | 58.1753 | 58.1753 | 44.7628 | 0 | 100000 | 102.9381
13850 | 102.9256 | 58.5714 | 58.5714 | 58.5714 | 44.3542 | 0 | 100000 | 102.9256
13860 | 102.9132 | 58.9668 | 58.9668 | 58.9668 | 43.9464 | 0 | 100000 | 102.9132
13870 | 102.9007 | 59.3612 | 59.3612 | 59.3612 | 43.5394 | 0 | 100000 | 102.9007
13880 | 102.8882 | 59.7549 | 59.7549 | 59.7549 | 43.1333 | 0 | 100000 | 102.8882
13890 | 102.8757 | 60.1477 | 60.1477 | 60.1477 | 42.728 | 0 | 100000 | 102.8757
13900 | 102.8632 | 60.5396 | 60.5396 | 60.5396 | 42.3236 | 0 | 100000 | 102.8632
13910 | 102.8508 | 60.9307 | 60.9307 | 60.9307 | 41.9201 | 0 | 100000 | 102.8508
13920 | 102.8383 | 61.3209 | 61.3209 | 61.3209 | 41.5174 | 0 | 100000 | 102.8383
13930 | 102.8258 | 61.7102 | 61.7102 | 61.7102 | 41.1156 | 0 | 100000 | 102.8258
13940 | 102.8133 | 62.0987 | 62.0987 | 62.0987 | 40.7146 | 0 | 100000 | 102.8133
13950 | 102.8008 | 62.4863 | 62.4863 | 62.4863 | 40.3146 | 0 | 100000 | 102.8008
13960 | 102.7884 | 62.873 | 62.873 | 62.873 | 39.9154 | 0 | 100000 | 102.7884
13970 | 102.7759 | 63.2588 | 63.2588 | 63.2588 | 39.5171 | 0 | 100000 | 102.7759
13980 | 102.7634 | 63.6437 | 63.6437 | 63.6437 | 39.1197 | 0 | 100000 | 102.7634
13990 | 102.7509 | 64.0277 | 64.0277 | 64.0277 | 38.7233 | 0 | 100000 | 102.7509
14000 | 102.7385 | 64.4107 | 64.4107 | 64.4107 | 38.3277 | 0 | 100000 | 102.7385
14010 | 102.726 | 64.7929 | 64.7929 | 64.7929 | 37.9331 | 0 | 100000 | 102.726
14020 | 102.7135 | 65.1742 | 65.1742 | 65.1742 | 37.5393 | 0 | 100000 | 102.7135
14030 | 102.701 | 65.5545 | 65.5545 | 65.5545 | 37.1465 | 0 | 100000 | 102.701
14040 | 102.6885 | 65.9339 | 65.9339 | 65.9339 | 36.7547 | 0 | 100000 | 102.6885
14050 | 102.6761 | 66.3123 | 66.3123 | 66.3123 | 36.3637 | 0 | 100000 | 102.6761
14060 | 102.6636 | 66.6898 | 66.6898 | 66.6898 | 35.9737 | 0 | 100000 | 102.6636
14070 | 102.6511 | 67.0664 | 67.0664 | 67.0664 | 35.5847 | 0 | 100000 | 102.6511
14080 | 102.6386 | 67.442 | 67.442 | 67.442 | 35.1966 | 0 | 100000 | 102.6386
14090 | 102.6262 | 67.8167 | 67.8167 | 67.8167 | 34.8095 | 0 | 100000 | 102.6262
14100 | 102.6137 | 68.1904 | 68.1904 | 68.1904 | 34.4233 | 0 | 100000 | 102.6137
14110 | 102.6012 | 68.5631 | 68.5631 | 68.5631 | 34.0381 | 0 | 100000 | 102.6012
14120 | 102.5887 | 68.9348 | 68.9348 | 68.9348 | 33.6539 | 0 | 100000 | 102.5887
14130 | 102.5762 | 69.3056 | 69.3056 | 69.3056 | 33.2707 | 0 | 100000 | 102.5762
14140 | 102.5638 | 69.6754 | 69.6754 | 69.6754 | 32.8884 | 0 | 100000 | 102.5638
14150 | 102.5513 | 70.0441 | 70.0441 | 70.0441 | 32.5071 | 0 | 100000 | 102.5513
14160 | 102.5388 | 70.4119 | 70.4119 | 70.4119 | 32.1269 | 0 | 100000 | 102.5388
14170 | 102.5263 | 70.7787 | 70.7787 | 70.7787 | 31.7476 | 0 | 100000 | 102.5263
14180 | 102.5138 | 71.1445 | 71.1445 | 71.1445 | 31.3693 | 0 | 100000 | 102.5138
14190 | 102.5014 | 71.5093 | 71.5093 | 71.5093 | 30.9921 | 0 | 100000 | 102.5014
14200 | 102.4889 | 71.8731 | 71.8731 | 71.8731 | 30.6158 | 0 | 100000 | 102.4889
14210 | 102.4764 | 72.2358 | 72.2358 | 72.2358 | 30.2406 | 0 | 100000 | 102.4764
14220 | 102.4639 | 72.5975 | 72.5975 | 72.5975 | 29.8664 | 0 | 100000 | 102.4639
14230 | 102.4515 | 72.9582 | 72.9582 | 72.9582 | 29.4933 | 0 | 100000 | 102.4515
14240 | 102.439 | 73.3178 | 73.3178 | 73.3178 | 29.1212 | 0 | 100000 | 102.439
14250 | 102.4265 | 73.6764 | 73.6764 | 73.6764 | 28.7501 | 0 | 100000 | 102.4265
14260 | 102.414 | 74.034 | 74.034 | 74.034 | 28.38 | 0 | 100000 | 102.414
14270 | 102.4015 | 74.3905 | 74.3905 | 74.3905 | 28.0111 | 0 | 100000 | 102.4015
14280 | 102.3891 | 74.7459 | 74.7459 | 74.7459 | 27.6431 | 0 | 100000 | 102.3891
14290 | 102.3766 | 75.1003 | 75.1003 | 75.1003 | 27.2763 | 0 | 100000 | 102.3766
14300 | 102.3641 | 75.4536 | 75.4536 | 75.4536 | 26.9105 | 0 | 100000 | 102.3641
14310 | 102.3516 | 75.8059 | 75.8059 | 75.8059 | 26.5458 | 0 | 100000 | 102.3516
14320 | 102.3391 | 76.157 | 76.157 | 76.157 | 26.1821 | 0 | 100000 | 102.3391
14330 | 102.3267 | 76.5071 | 76.5071 | 76.5071 | 25.8196 | 0 | 100000 | 102.3267
14340 | 102.3142 | 76.8561 | 76.8561 | 76.8561 | 25.4581 | 0 | 100000 | 102.3142
14350 | 102.3017 | 77.204 | 77.204 | 77.204 | 25.0977 | 0 | 100000 | 102.3017
14360 | 102.2892 | 77.5508 | 77.5508 | 77.5508 | 24.7384 | 0 | 100000 | 102.2892
14370 | 102.2768 | 77.8965 | 77.8965 | 77.8965 | 24.3802 | 0 | 100000 | 102.2768
14380 | 102.2643 | 78.2411 | 78.2411 | 78.2411 | 24.0232 | 0 | 100000 | 102.2643
14390 | 102.2518 | 78.5846 | 78.5846 | 78.5846 | 23.6672 | 0 | 100000 | 102.2518
14400 | 102.2393 | 78.927 | 78.927 | 78.927 | 23.3124 | 0 | 100000 | 102.2393
14410 | 102.2268 | 79.2682 | 79.2682 | 79.2682 | 22.9586 | 0 | 100000 | 102.2268
14420 | 102.2144 | 79.6083 | 79.6083 | 79.6083 | 22.606 | 0 | 100000 | 102.2144
14430 | 102.2019 | 79.9473 | 79.9473 | 79.9473 | 22.2546 | 0 | 100000 | 102.2019
14440 | 102.1894 | 80.2852 | 80.2852 | 80.2852 | 21.9042 | 0 | 100000 | 102.1894
14450 | 102.1769 | 80.6219 | 80.6219 | 80.6219 | 21.5551 | 0 | 100000 | 102.1769
14460 | 102.1645 | 80.9574 | 80.9574 | 80.9574 | 21.207 | 0 | 100000 | 102.1645
14470 | 102.152 | 81.2919 | 81.2919 | 81.2919 | 20.8601 | 0 | 100000 | 102.152
14480 | 102.1395 | 81.6251 | 81.6251 | 81.6251 | 20.5144 | 0 | 100000 | 102.1395
14490 | 102.127 | 81.9572 | 81.9572 | 81.9572 | 20.1698 | 0 | 100000 | 102.127
14500 | 102.1145 | 82.2881 | 82.2881 | 82.2881 | 19.8264 | 0 | 100000 | 102.1145
14510 | 102.1021 | 82.6179 | 82.6179 | 82.6179 | 19.4842 | 0 | 100000 | 102.1021
14520 | 102.0896 | 82.9465 | 82.9465 | 82.9465 | 19.1431 | 0 | 100000 | 102.0896
14530 | 102.0771 | 83.2739 | 83.2739 | 83.2739 | 18.8032 | 0 | 100000 | 102.0771
14540 | 102.0646 | 83.6001 | 83.6001 | 83.6001 | 18.4645 | 0 | 100000 | 102.0646
14550 | 102.0521 | 83.9252 | 83.9252 | 83.9252 | 18.127 | 0 | 100000 | 102.0521
14560 | 102.0397 | 84.249 | 84.249 | 84.249 | 17.7906 | 0 | 100000 | 102.0397
14570 | 102.0272 | 84.5717 | 84.5717 | 84.5717 | 17.4555 | 0 | 100000 | 102.0272
14580 | 102.0147 | 84.8931 | 84.8931 | 84.8931 | 17.1216 | 0 | 100000 | 102.0147
14590 | 102.0022 | 85.2134 | 85.2134 | 85.2134 | 16.7889 | 0 | 100000 | 102.0022
14600 | 101.9898 | 85.5324 | 85.5324 | 85.5324 | 16.4574 | 0 | 100000 | 101.9898
14610 | 101.9773 | 85.8502 | 85.8502 | 85.8502 | 16.1271 | 0 | 100000 | 101.9773
14620 | 101.9648 | 86.1668 | 86.1668 | 86.1668 | 15.798 | 0 | 100000 | 101.9648
14630 | 101.9523 | 86.4822 | 86.4822 | 86.4822 | 15.4702 | 0 | 100000 | 101.9523
14640 | 101.9398 | 86.7963 | 86.7963 | 86.7963 | 15.1435 | 0 | 100000 | 101.9398
14650 | 101.9274 | 87.1092 | 87.1092 | 87.1092 | 14.8181 | 0 | 100000 | 101.9274
14660 | 101.9149 | 87.4209 | 87.4209 | 87.4209 | 14.494 | 0 | 100000 | 101.9149
14670 | 101.9024 | 87.7313 | 87.7313 | 87.7313 | 14.1711 | 0 | 100000 | 101.9024
14680 | 101.8899 | 88.0405 | 88.0405 | 88.0405 | 13.8494 | 0 | 100000 | 101.8899
14690 | 101.8774 | 88.3484 | 88.3484 | 88.3484 | 13.529 | 0 | 100000 | 101.8774
14700 | 101.865 | 88.6551 | 88.6551 | 88.6551 | 13.2099 | 0 | 100000 | 101.865
14710 | 101.8525 | 88.9605 | 88.9605 | 88.9605 | 12.892 | 0 | 100000 | 101.8525
14720 | 101.84 | 89.2647 | 89.2647 | 89.2647 | 12.5754 | 0 | 100000 | 101.84
14730 | 101.8275 | 89.5675 | 89.5675 | 89.5675 | 12.26 | 0 | 100000 | 101.8275
14740 | 101.8151 | 89.8691 | 89.8691 | 89.8691 | 11.9459 | 0 | 100000 | 101.8151
14750 | 101.8026 | 90.1695 | 90.1695 | 90.1695 | 11.6331 | 0 | 100000 | 101.8026
14760 | 101.7901 | 90.4685 | 90.4685 | 90.4685 | 11.3216 | 0 | 100000 | 101.7901
14770 | 101.7776 | 90.7663 | 90.7663 | 90.7663 | 11.0113 | 0 | 100000 | 101.7776
14780 | 101.7651 | 91.0627 | 91.0627 | 91.0627 | 10.7024 | 0 | 100000 | 101.7651
14790 | 101.7527 | 91.3579 | 91.3579 | 91.3579 | 10.3947 | 0 | 100000 | 101.7527
14800 | 101.7402 | 91.6518 | 91.6518 | 91.6518 | 10.0884 | 0 | 100000 | 101.7402
14810 | 101.7277 | 91.9444 | 91.9444 | 91.9444 | 9.7833 | 0 | 100000 | 101.7277
14820 | 101.7152 | 92.2357 | 92.2357 | 92.2357 | 9.4796 | 0 | 100000 | 101.7152
14830 | 101.7028 | 92.5256 | 92.5256 | 92.5256 | 9.1771 | 0 | 100000 | 101.7028
14840 | 101.6903 | 92.8143 | 92.8143 | 92.8143 | 8.876 | 0 | 100000 | 101.6903
14850 | 101.6778 | 93.1016 | 93.1016 | 93.1016 | 8.5762 | 0 | 100000 | 101.6778
14860 | 101.6653 | 93.3876 | 93.3876 | 93.3876 | 8.2777 | 0 | 100000 | 101.6653
14870 | 101.6528 | 93.6723 | 93.6723 | 93.6723 | 7.9806 | 0 | 100000 | 101.6528
14880 | 101.6404 | 93.9556 | 93.9556 | 93.9556 | 7.6848 | 0 | 100000 | 101.6404
14890 | 101.6279 | 94.2376 | 94.2376 | 94.2376 | 7.3903 | 0 | 100000 | 101.6279
14900 | 101.6154 | 94.5183 | 94.5183 | 94.5183 | 7.0971 | 0 | 100000 | 101.6154
14910 | 101.6029 | 94.7976 | 94.7976 | 94.7976 | 6.8053 | 0 | 100000 | 101.6029
14920 | 101.5904 | 95.0756 | 95.0756 | 95.0756 | 6.5149 | 0 | 100000 | 101.5904
14930 | 101.578 | 95.3522 | 95.3522 | 95.3522 | 6.2258 | 0 | 100000 | 101.578
14940 | 101.5655 | 95.6275 | 95.6275 | 95.6275 | 5.938 | 0 | 100000 | 101.5655
14950 | 101.553 | 95.9014 | 95.9014 | 95.9014 | 5.6516 | 0 | 100000 | 101.553
14960 | 101.5405 | 96.1739 | 96.1739 | 96.1739 | 5.3666 | 0 | 100000 | 101.5405
14970 | 101.5281 | 96.4451 | 96.4451 | 96.4451 | 5.0829 | 0 | 100000 | 101.5281
14980 | 101.5156 | 96.7149 | 96.7149 | 96.7149 | 4.8006 | 0 | 100000 | 101.5156
14990 | 101.5031 | 96.9834 | 96.9834 | 96.9834 | 4.5197 | 0 | 100000 | 101.5031
15000 | 101.4906 | 97.2504 | 97.2504 | 97.2504 | 4.2402 | 0 | 100000 | 101.4906
15010 | 101.4781 | 97.5161 | 97.5161 | 97.5161 | 3.962 | 0 | 100000 | 101.4781
15020 | 101.4657 | 97.7804 | 97.7804 | 97.7804 | 3.6853 | 0 | 100000 | 101.4657
15030 | 101.4532 | 98.0433 | 98.0433 | 98.0433 | 3.4099 | 0 | 100000 | 101.4532
15040 | 101.4407 | 98.3048 | 98.3048 | 98.3048 | 3.1359 | 0 | 100000 | 101.4407
15050 | 101.4282 | 98.5649 | 98.5649 | 98.5649 | 2.8633 | 0 | 100000 | 101.4282
15060 | 101.4158 | 98.8236 | 98.8236 | 98.8236 | 2.5921 | 0 | 100000 | 101.4158
15070 | 101.4033 | 99.0809 | 99.0809 | 99.0809 | 2.3223 | 0 | 100000 | 101.4033
15080 | 101.3908 | 99.3368 | 99.3368 | 99.3368 | 2.054 | 0 | 100000 | 101.3908
15090 | 101.3783 | 99.5913 | 99.5913 | 99.5913 | 1.787 | 0 | 100000 | 101.3783
15100 | 101.3658 | 99.8444 | 99.8444 | 99.8444 | 1.5214 | 0 | 100000 | 101.3658
15110 | 101.3534 | 100.0961 | 100.0961 | 100.0961 | 1.2573 | 0 | 100000 | 101.3534
15120 | 101.3409 | 100.3463 | 100.3463 | 100.3463 | 0.9946 | 0 | 100000 | 101.3409
15130 | 101.3284 | 100.5951 | 100.5951 | 100.5951 | 0.73332 | 0 | 100000 | 101.3284
15140 | 101.3159 | 100.8425 | 100.8425 | 100.8425 | 0.47347 | 0 | 100000 | 101.3159
15150 | 101.3034 | 101.0884 | 101.0884 | 101.0884 | 0.21505 | 0 | 100000 | 101.3034
15160 | 101.291 | 101.3329 | 101.3329 | 101.3329 | 0.041931 | 101.291 | 101.291 | 101.3329
15170 | 101.2785 | 101.576 | 101.576 | 101.576 | 0.29747 | 0 | 100000 | 101.576
15180 | 101.266 | 101.8176 | 101.8176 | 101.8176 | 0.55157 | 0 | 100000 | 101.8176
15190 | 101.2535 | 102.0578 | 102.0578 | 102.0578 | 0.80422 | 0 | 100000 | 102.0578
15200 | 101.2411 | 102.2965 | 102.2965 | 102.2965 | 1.0554 | 0 | 100000 | 102.2965
15210 | 101.2286 | 102.5337 | 102.5337 | 102.5337 | 1.3052 | 0 | 100000 | 102.5337
15220 | 101.2161 | 102.7696 | 102.7696 | 102.7696 | 1.5535 | 0 | 100000 | 102.7696
15230 | 101.2036 | 103.0039 | 103.0039 | 103.0039 | 1.8003 | 0 | 100000 | 103.0039
15240 | 101.1911 | 103.2368 | 103.2368 | 103.2368 | 2.0457 | 0 | 100000 | 103.2368
15250 | 101.1787 | 103.4682 | 103.4682 | 103.4682 | 2.2895 | 0 | 100000 | 103.4682
15260 | 101.1662 | 103.6982 | 103.6982 | 103.6982 | 2.532 | 0 | 100000 | 103.6982
15270 | 101.1537 | 103.9266 | 103.9266 | 103.9266 | 2.7729 | 0 | 100000 | 103.9266
15280 | 101.1412 | 104.1536 | 104.1536 | 104.1536 | 3.0124 | 0 | 100000 | 104.1536
15290 | 101.1287 | 104.3791 | 104.3791 | 104.3791 | 3.2504 | 0 | 100000 | 104.3791
15300 | 101.1163 | 104.6032 | 104.6032 | 104.6032 | 3.4869 | 0 | 100000 | 104.6032
15310 | 101.1038 | 104.8257 | 104.8257 | 104.8257 | 3.7219 | 0 | 100000 | 104.8257
15320 | 101.0913 | 105.0468 | 105.0468 | 105.0468 | 3.9555 | 0 | 100000 | 105.0468
15330 | 101.0788 | 105.2664 | 105.2664 | 105.2664 | 4.1875 | 0 | 100000 | 105.2664
15340 | 101.0664 | 105.4844 | 105.4844 | 105.4844 | 4.4181 | 0 | 100000 | 105.4844
15350 | 101.0539 | 105.701 | 105.701 | 105.701 | 4.6471 | 0 | 100000 | 105.701
15360 | 101.0414 | 105.9161 | 105.9161 | 105.9161 | 4.8747 | 0 | 100000 | 105.9161
15370 | 101.0289 | 106.1296 | 106.1296 | 106.1296 | 5.1007 | 0 | 100000 | 106.1296
15380 | 101.0164 | 106.3417 | 106.3417 | 106.3417 | 5.3252 | 0 | 100000 | 106.3417
15390 | 101.004 | 106.5522 | 106.5522 | 106.5522 | 5.5482 | 0 | 100000 | 106.5522
15400 | 100.9915 | 106.7612 | 106.7612 | 106.7612 | 5.7698 | 0 | 100000 | 106.7612
15410 | 100.979 | 106.9688 | 106.9688 | 106.9688 | 5.9897 | 0 | 100000 | 106.9688
15420 | 100.9665 | 107.1747 | 107.1747 | 107.1747 | 6.2082 | 0 | 100000 | 107.1747
15430 | 100.9541 | 107.3792 | 107.3792 | 107.3792 | 6.4252 | 0 | 100000 | 107.3792
15440 | 100.9416 | 107.5822 | 107.5822 | 107.5822 | 6.6406 | 0 | 100000 | 107.5822
15450 | 100.9291 | 107.7836 | 107.7836 | 107.7836 | 6.8545 | 0 | 100000 | 107.7836
15460 | 100.9166 | 107.9834 | 107.9834 | 107.9834 | 7.0668 | 0 | 100000 | 107.9834
15470 | 100.9041 | 108.1818 | 108.1818 | 108.1818 | 7.2777 | 0 | 100000 | 108.1818
15480 | 100.8917 | 108.3786 | 108.3786 | 108.3786 | 7.4869 | 0 | 100000 | 108.3786
15490 | 100.8792 | 108.5739 | 108.5739 | 108.5739 | 7.6947 | 0 | 100000 | 108.5739
15500 | 100.8667 | 108.7676 | 108.7676 | 108.7676 | 7.9009 | 0 | 100000 | 108.7676
15510 | 100.8542 | 108.9598 | 108.9598 | 108.9598 | 8.1055 | 0 | 100000 | 108.9598
15520 | 100.8417 | 109.1504 | 109.1504 | 109.1504 | 8.3087 | 0 | 100000 | 109.1504
15530 | 100.8293 | 109.3395 | 109.3395 | 109.3395 | 8.5102 | 0 | 100000 | 109.3395
15540 | 100.8168 | 109.527 | 109.527 | 109.527 | 8.7102 | 0 | 100000 | 109.527
15550 | 100.8043 | 109.713 | 109.713 | 109.713 | 8.9087 | 0 | 100000 | 109.713
15560 | 100.7918 | 109.8974 | 109.8974 | 109.8974 | 9.1055 | 0 | 100000 | 109.8974
15570 | 100.7794 | 110.0802 | 110.0802 | 110.0802 | 9.3009 | 0 | 100000 | 110.0802
15580 | 100.7669 | 110.2615 | 110.2615 | 110.2615 | 9.4946 | 0 | 100000 | 110.2615
15590 | 100.7544 | 110.4412 | 110.4412 | 110.4412 | 9.6868 | 0 | 100000 | 110.4412
15600 | 100.7419 | 110.6194 | 110.6194 | 110.6194 | 9.8775 | 0 | 100000 | 110.6194
15610 | 100.7294 | 110.7959 | 110.7959 | 110.7959 | 10.0665 | 0 | 100000 | 110.7959
15620 | 100.717 | 110.9709 | 110.9709 | 110.9709 | 10.254 | 0 | 100000 | 110.9709
15630 | 100.7045 | 111.1444 | 111.1444 | 111.1444 | 10.4399 | 0 | 100000 | 111.1444
15640 | 100.692 | 111.3162 | 111.3162 | 111.3162 | 10.6242 | 0 | 100000 | 111.3162
15650 | 100.6795 | 111.4865 | 111.4865 | 111.4865 | 10.8069 | 0 | 100000 | 111.4865
15660 | 100.667 | 111.6551 | 111.6551 | 111.6551 | 10.9881 | 0 | 100000 | 111.6551
15670 | 100.6546 | 111.8222 | 111.8222 | 111.8222 | 11.1677 | 0 | 100000 | 111.8222
15680 | 100.6421 | 111.9877 | 111.9877 | 111.9877 | 11.3456 | 0 | 100000 | 111.9877
15690 | 100.6296 | 112.1516 | 112.1516 | 112.1516 | 11.522 | 0 | 100000 | 112.1516
15700 | 100.6171 | 112.314 | 112.314 | 112.314 | 11.6968 | 0 | 100000 | 112.314
15710 | 100.6047 | 112.4747 | 112.4747 | 112.4747 | 11.87 | 0 | 100000 | 112.4747
15720 | 100.5922 | 112.6338 | 112.6338 | 112.6338 | 12.0416 | 0 | 100000 | 112.6338
15730 | 100.5797 | 112.7913 | 112.7913 | 112.7913 | 12.2116 | 0 | 100000 | 112.7913
15740 | 100.5672 | 112.9472 | 112.9472 | 112.9472 | 12.38 | 0 | 100000 | 112.9472
15750 | 100.5547 | 113.1015 | 113.1015 | 113.1015 | 12.5468 | 0 | 100000 | 113.1015
15760 | 100.5423 | 113.2542 | 113.2542 | 113.2542 | 12.712 | 0 | 100000 | 113.2542
15770 | 100.5298 | 113.4053 | 113.4053 | 113.4053 | 12.8755 | 0 | 100000 | 113.4053
15780 | 100.5173 | 113.5548 | 113.5548 | 113.5548 | 13.0375 | 0 | 100000 | 113.5548
15790 | 100.5048 | 113.7027 | 113.7027 | 113.7027 | 13.1979 | 0 | 100000 | 113.7027
15800 | 100.4924 | 113.8489 | 113.8489 | 113.8489 | 13.3566 | 0 | 100000 | 113.8489
15810 | 100.4799 | 113.9936 | 113.9936 | 113.9936 | 13.5137 | 0 | 100000 | 113.9936
15820 | 100.4674 | 114.1366 | 114.1366 | 114.1366 | 13.6692 | 0 | 100000 | 114.1366
15830 | 100.4549 | 114.278 | 114.278 | 114.278 | 13.8231 | 0 | 100000 | 114.278
15840 | 100.4424 | 114.4177 | 114.4177 | 114.4177 | 13.9753 | 0 | 100000 | 114.4177
15850 | 100.43 | 114.5559 | 114.5559 | 114.5559 | 14.1259 | 0 | 100000 | 114.5559
15860 | 100.4175 | 114.6924 | 114.6924 | 114.6924 | 14.2749 | 0 | 100000 | 114.6924
15870 | 100.405 | 114.8273 | 114.8273 | 114.8273 | 14.4223 | 0 | 100000 | 114.8273
15880 | 100.3925 | 114.9605 | 114.9605 | 114.9605 | 14.568 | 0 | 100000 | 114.9605
15890 | 100.38 | 115.0922 | 115.0922 | 115.0922 | 14.7121 | 0 | 100000 | 115.0922
15900 | 100.3676 | 115.2221 | 115.2221 | 115.2221 | 14.8546 | 0 | 100000 | 115.2221
15910 | 100.3551 | 115.3505 | 115.3505 | 115.3505 | 14.9954 | 0 | 100000 | 115.3505
15920 | 100.3426 | 115.4772 | 115.4772 | 115.4772 | 15.1346 | 0 | 100000 | 115.4772
15930 | 100.3301 | 115.6022 | 115.6022 | 115.6022 | 15.2721 | 0 | 100000 | 115.6022
15940 | 100.3177 | 115.7257 | 115.7257 | 115.7257 | 15.408 | 0 | 100000 | 115.7257
15950 | 100.3052 | 115.8474 | 115.8474 | 115.8474 | 15.5423 | 0 | 100000 | 115.8474
15960 | 100.2927 | 115.9676 | 115.9676 | 115.9676 | 15.6749 | 0 | 100000 | 115.9676
15970 | 100.2802 | 116.0861 | 116.0861 | 116.0861 | 15.8058 | 0 | 100000 | 116.0861
15980 | 100.2677 | 116.2029 | 116.2029 | 116.2029 | 15.9351 | 0 | 100000 | 116.2029
15990 | 100.2553 | 116.3181 | 116.3181 | 116.3181 | 16.0628 | 0 | 100000 | 116.3181
16000 | 100.2428 | 116.4316 | 116.4316 | 116.4316 | 16.1888 | 0 | 100000 | 116.4316
16010 | 100.2303 | 116.5435 | 116.5435 | 116.5435 | 16.3132 | 0 | 100000 | 116.5435
16020 | 100.2178 | 116.6537 | 116.6537 | 116.6537 | 16.4359 | 0 | 100000 | 116.6537
16030 | 100.2053 | 116.7622 | 116.7622 | 116.7622 | 16.5569 | 0 | 100000 | 116.7622
16040 | 100.1929 | 116.8691 | 116.8691 | 116.8691 | 16.6763 | 0 | 100000 | 116.8691
16050 | 100.1804 | 116.9744 | 116.9744 | 116.9744 | 16.794 | 0 | 100000 | 116.9744
16060 | 100.1679 | 117.0779 | 117.0779 | 117.0779 | 16.91 | 0 | 100000 | 117.0779
16070 | 100.1554 | 117.1799 | 117.1799 | 117.1799 | 17.0244 | 0 | 100000 | 117.1799
16080 | 100.143 | 117.2801 | 117.2801 | 117.2801 | 17.1371 | 0 | 100000 | 117.2801
16090 | 100.1305 | 117.3787 | 117.3787 | 117.3787 | 17.2482 | 0 | 100000 | 117.3787
16100 | 100.118 | 117.4756 | 117.4756 | 117.4756 | 17.3576 | 0 | 100000 | 117.4756
16110 | 100.1055 | 117.5708 | 117.5708 | 117.5708 | 17.4653 | 0 | 100000 | 117.5708
16120 | 100.093 | 117.6644 | 117.6644 | 117.6644 | 17.5714 | 0 | 100000 | 117.6644
16130 | 100.0806 | 117.7563 | 117.7563 | 117.7563 | 17.6757 | 0 | 100000 | 117.7563
16140 | 100.0681 | 117.8465 | 117.8465 | 117.8465 | 17.7784 | 0 | 100000 | 117.8465
16150 | 100.0556 | 117.9351 | 117.9351 | 117.9351 | 17.8795 | 0 | 100000 | 117.9351
16160 | 100.0431 | 118.022 | 118.022 | 118.022 | 17.9788 | 0 | 100000 | 118.022
16170 | 100.0307 | 118.1071 | 118.1071 | 118.1071 | 18.0765 | 0 | 100000 | 118.1071
16180 | 100.0182 | 118.1907 | 118.1907 | 118.1907 | 18.1725 | 0 | 100000 | 118.1907
16190 | 100.0057 | 118.2725 | 118.2725 | 118.2725 | 18.2668 | 0 | 100000 | 118.2725
16200 | 99.9932 | 118.3527 | 118.3527 | 118.3527 | 18.3594 | 0 | 100000 | 118.3527
16210 | 99.9807 | 118.4311 | 118.4311 | 118.4311 | 18.4504 | 0 | 100000 | 118.4311
16220 | 99.9683 | 118.5079 | 118.5079 | 118.5079 | 18.5397 | 0 | 100000 | 118.5079
16230 | 99.9558 | 118.583 | 118.583 | 118.583 | 18.6273 | 0 | 100000 | 118.583
16240 | 99.9433 | 118.6565 | 118.6565 | 118.6565 | 18.7132 | 0 | 100000 | 118.6565
16250 | 99.9308 | 118.7282 | 118.7282 | 118.7282 | 18.7974 | 0 | 100000 | 118.7282
16260 | 99.9183 | 118.7982 | 118.7982 | 118.7982 | 18.8799 | 0 | 100000 | 118.7982
16270 | 99.9059 | 118.8666 | 118.8666 | 118.8666 | 18.9607 | 0 | 100000 | 118.8666
16280 | 99.8934 | 118.9333 | 118.9333 | 118.9333 | 19.0399 | 0 | 100000 | 118.9333
16290 | 99.8809 | 118.9982 | 118.9982 | 118.9982 | 19.1173 | 0 | 100000 | 118.9982
16300 | 99.8684 | 119.0615 | 119.0615 | 119.0615 | 19.1931 | 0 | 100000 | 119.0615
16310 | 99.856 | 119.1231 | 119.1231 | 119.1231 | 19.2672 | 0 | 100000 | 119.1231
16320 | 99.8435 | 119.183 | 119.183 | 119.183 | 19.3396 | 0 | 100000 | 119.183
16330 | 99.831 | 119.2412 | 119.2412 | 119.2412 | 19.4102 | 0 | 100000 | 119.2412
16340 | 99.8185 | 119.2978 | 119.2978 | 119.2978 | 19.4792 | 0 | 100000 | 119.2978
16350 | 99.806 | 119.3526 | 119.3526 | 119.3526 | 19.5465 | 0 | 100000 | 119.3526
16360 | 99.7936 | 119.4057 | 119.4057 | 119.4057 | 19.6121 | 0 | 100000 | 119.4057
16370 | 99.7811 | 119.4571 | 119.4571 | 119.4571 | 19.676 | 0 | 100000 | 119.4571
16380 | 99.7686 | 119.5069 | 119.5069 | 119.5069 | 19.7383 | 0 | 100000 | 119.5069
16390 | 99.7561 | 119.5549 | 119.5549 | 119.5549 | 19.7988 | 0 | 100000 | 119.5549
16400 | 99.7437 | 119.6012 | 119.6012 | 119.6012 | 19.8576 | 0 | 100000 | 119.6012
16410 | 99.7312 | 119.6459 | 119.6459 | 119.6459 | 19.9147 | 0 | 100000 | 119.6459
16420 | 99.7187 | 119.6888 | 119.6888 | 119.6888 | 19.9701 | 0 | 100000 | 119.6888
16430 | 99.7062 | 119.73 | 119.73 | 119.73 | 20.0238 | 0 | 100000 | 119.73
16440 | 99.6937 | 119.7695 | 119.7695 | 119.7695 | 20.0758 | 0 | 100000 | 119.7695
16450 | 99.6813 | 119.8074 | 119.8074 | 119.8074 | 20.1261 | 0 | 100000 | 119.8074
16460 | 99.6688 | 119.8435 | 119.8435 | 119.8435 | 20.1747 | 0 | 100000 | 119.8435
16470 | 99.6563 | 119.8779 | 119.8779 | 119.8779 | 20.2216 | 0 | 100000 | 119.8779
16480 | 99.6438 | 119.9106 | 119.9106 | 119.9106 | 20.2668 | 0 | 100000 | 119.9106
16490 | 99.6313 | 119.9416 | 119.9416 | 119.9416 | 20.3103 | 0 | 100000 | 119.9416
16500 | 99.6189 | 119.9709 | 119.9709 | 119.9709 | 20.3521 | 0 | 100000 | 119.9709
16510 | 99.6064 | 119.9986 | 119.9986 | 119.9986 | 20.3922 | 0 | 100000 | 119.9986
16520 | 99.5939 | 120.0244 | 120.0244 | 120.0244 | 20.4305 | 0 | 100000 | 120.0244
16530 | 99.5814 | 120.0486 | 120.0486 | 120.0486 | 20.4672 | 0 | 100000 | 120.0486
16540 | 99.569 | 120.0711 | 120.0711 | 120.0711 | 20.5022 | 0 | 100000 | 120.0711
16550 | 99.5565 | 120.0919 | 120.0919 | 120.0919 | 20.5354 | 0 | 100000 | 120.0919
16560 | 99.544 | 120.111 | 120.111 | 120.111 | 20.567 | 0 | 100000 | 120.111
16570 | 99.5315 | 120.1283 | 120.1283 | 120.1283 | 20.5968 | 0 | 100000 | 120.1283
16580 | 99.519 | 120.144 | 120.144 | 120.144 | 20.625 | 0 | 100000 | 120.144
16590 | 99.5066 | 120.1579 | 120.1579 | 120.1579 | 20.6514 | 0 | 100000 | 120.1579
16600 | 99.4941 | 120.1702 | 120.1702 | 120.1702 | 20.6761 | 0 | 100000 | 120.1702
16610 | 99.4816 | 120.1807 | 120.1807 | 120.1807 | 20.6991 | 0 | 100000 | 120.1807
16620 | 99.4691 | 120.1896 | 120.1896 | 120.1896 | 20.7204 | 0 | 100000 | 120.1896
16630 | 99.4566 | 120.1967 | 120.1967 | 120.1967 | 20.74 | 0 | 100000 | 120.1967
16640 | 99.4442 | 120.2021 | 120.2021 | 120.2021 | 20.7579 | 0 | 100000 | 120.2021
16650 | 99.4317 | 120.2058 | 120.2058 | 120.2058 | 20.7741 | 0 | 100000 | 120.2058
16660 | 99.4192 | 120.2078 | 120.2078 | 120.2078 | 20.7886 | 0 | 100000 | 120.2078
16670 | 99.4067 | 120.2081 | 120.2081 | 120.2081 | 20.8013 | 0 | 100000 | 120.2081
16680 | 99.3943 | 120.2066 | 120.2066 | 120.2066 | 20.8124 | 0 | 100000 | 120.2066
16690 | 99.3818 | 120.2035 | 120.2035 | 120.2035 | 20.8217 | 0 | 100000 | 120.2035
16700 | 99.3693 | 120.1987 | 120.1987 | 120.1987 | 20.8294 | 0 | 100000 | 120.1987
16710 | 99.3568 | 120.1921 | 120.1921 | 120.1921 | 20.8353 | 0 | 100000 | 120.1921
16720 | 99.3443 | 120.1839 | 120.1839 | 120.1839 | 20.8395 | 0 | 100000 | 120.1839
16730 | 99.3319 | 120.1739 | 120.1739 | 120.1739 | 20.842 | 0 | 100000 | 120.1739
16740 | 99.3194 | 120.1622 | 120.1622 | 120.1622 | 20.8428 | 0 | 100000 | 120.1622
16750 | 99.3069 | 120.1488 | 120.1488 | 120.1488 | 20.8419 | 0 | 100000 | 120.1488
16760 | 99.2944 | 120.1337 | 120.1337 | 120.1337 | 20.8393 | 0 | 100000 | 120.1337
16770 | 99.282 | 120.117 | 120.117 | 120.117 | 20.835 | 0 | 100000 | 120.117
16780 | 99.2695 | 120.0985 | 120.0985 | 120.0985 | 20.829 | 0 | 100000 | 120.0985
16790 | 99.257 | 120.0782 | 120.0782 | 120.0782 | 20.8212 | 0 | 100000 | 120.0782
16800 | 99.2445 | 120.0563 | 120.0563 | 120.0563 | 20.8118 | 0 | 100000 | 120.0563
16810 | 99.232 | 120.0327 | 120.0327 | 120.0327 | 20.8007 | 0 | 100000 | 120.0327
16820 | 99.2196 | 120.0074 | 120.0074 | 120.0074 | 20.7878 | 0 | 100000 | 120.0074
16830 | 99.2071 | 119.9803 | 119.9803 | 119.9803 | 20.7733 | 0 | 100000 | 119.9803
16840 | 99.1946 | 119.9516 | 119.9516 | 119.9516 | 20.757 | 0 | 100000 | 119.9516
16850 | 99.1821 | 119.9212 | 119.9212 | 119.9212 | 20.739 | 0 | 100000 | 119.9212
16860 | 99.1696 | 119.889 | 119.889 | 119.889 | 20.7194 | 0 | 100000 | 119.889
16870 | 99.1572 | 119.8552 | 119.8552 | 119.8552 | 20.698 | 0 | 100000 | 119.8552
16880 | 99.1447 | 119.8196 | 119.8196 | 119.8196 | 20.6749 | 0 | 100000 | 119.8196
16890 | 99.1322 | 119.7823 | 119.7823 | 119.7823 | 20.6501 | 0 | 100000 | 119.7823
16900 | 99.1197 | 119.7434 | 119.7434 | 119.7434 | 20.6236 | 0 | 100000 | 119.7434
16910 | 99.1073 | 119.7027 | 119.7027 | 119.7027 | 20.5955 | 0 | 100000 | 119.7027
16920 | 99.0948 | 119.6604 | 119.6604 | 119.6604 | 20.5656 | 0 | 100000 | 119.6604
16930 | 99.0823 | 119.6163 | 119.6163 | 119.6163 | 20.534 | 0 | 100000 | 119.6163
16940 | 99.0698 | 119.5705 | 119.5705 | 119.5705 | 20.5007 | 0 | 100000 | 119.5705
16950 | 99.0573 | 119.5231 | 119.5231 | 119.5231 | 20.4657 | 0 | 100000 | 119.5231
16960 | 99.0449 | 119.4739 | 119.4739 | 119.4739 | 20.429 | 0 | 100000 | 119.4739
16970 | 99.0324 | 119.423 | 119.423 | 119.423 | 20.3907 | 0 | 100000 | 119.423
16980 | 99.0199 | 119.3705 | 119.3705 | 119.3705 | 20.3506 | 0 | 100000 | 119.3705
16990 | 99.0074 | 119.3162 | 119.3162 | 119.3162 | 20.3088 | 0 | 100000 | 119.3162
17000 | 98.9949 | 119.2603 | 119.2603 | 119.2603 | 20.2653 | 0 | 100000 | 119.2603
17010 | 98.9825 | 119.2026 | 119.2026 | 119.2026 | 20.2202 | 0 | 100000 | 119.2026
17020 | 98.97 | 119.1433 | 119.1433 | 119.1433 | 20.1733 | 0 | 100000 | 119.1433
17030 | 98.9575 | 119.0823 | 119.0823 | 119.0823 | 20.1247 | 0 | 100000 | 119.0823
17040 | 98.945 | 119.0195 | 119.0195 | 119.0195 | 20.0745 | 0 | 100000 | 119.0195
17050 | 98.9326 | 118.9551 | 118.9551 | 118.9551 | 20.0226 | 0 | 100000 | 118.9551
17060 | 98.9201 | 118.889 | 118.889 | 118.889 | 19.9689 | 0 | 100000 | 118.889
17070 | 98.9076 | 118.8212 | 118.8212 | 118.8212 | 19.9136 | 0 | 100000 | 118.8212
17080 | 98.8951 | 118.7517 | 118.7517 | 118.7517 | 19.8566 | 0 | 100000 | 118.7517
17090 | 98.8826 | 118.6806 | 118.6806 | 118.6806 | 19.7979 | 0 | 100000 | 118.6806
17100 | 98.8702 | 118.6077 | 118.6077 | 118.6077 | 19.7375 | 0 | 100000 | 118.6077
17110 | 98.8577 | 118.5331 | 118.5331 | 118.5331 | 19.6755 | 0 | 100000 | 118.5331
17120 | 98.8452 | 118.4569 | 118.4569 | 118.4569 | 19.6117 | 0 | 100000 | 118.4569
17130 | 98.8327 | 118.379 | 118.379 | 118.379 | 19.5463 | 0 | 100000 | 118.379
17140 | 98.8203 | 118.2994 | 118.2994 | 118.2994 | 19.4792 | 0 | 100000 | 118.2994
17150 | 98.8078 | 118.2181 | 118.2181 | 118.2181 | 19.4104 | 0 | 100000 | 118.2181
17160 | 98.7953 | 118.1352 | 118.1352 | 118.1352 | 19.3399 | 0 | 100000 | 118.1352
17170 | 98.7828 | 118.0505 | 118.0505 | 118.0505 | 19.2677 | 0 | 100000 | 118.0505
17180 | 98.7703 | 117.9642 | 117.9642 | 117.9642 | 19.1939 | 0 | 100000 | 117.9642
17190 | 98.7579 | 117.8762 | 117.8762 | 117.8762 | 19.1184 | 0 | 100000 | 117.8762
17200 | 98.7454 | 117.7866 | 117.7866 | 117.7866 | 19.0412 | 0 | 100000 | 117.7866
17210 | 98.7329 | 117.6952 | 117.6952 | 117.6952 | 18.9623 | 0 | 100000 | 117.6952
17220 | 98.7204 | 117.6022 | 117.6022 | 117.6022 | 18.8818 | 0 | 100000 | 117.6022
17230 | 98.7079 | 117.5075 | 117.5075 | 117.5075 | 18.7996 | 0 | 100000 | 117.5075
17240 | 98.6955 | 117.4112 | 117.4112 | 117.4112 | 18.7157 | 0 | 100000 | 117.4112
17250 | 98.683 | 117.3132 | 117.3132 | 117.3132 | 18.6302 | 0 | 100000 | 117.3132
17260 | 98.6705 | 117.2135 | 117.2135 | 117.2135 | 18.5429 | 0 | 100000 | 117.2135
17270 | 98.658 | 117.1121 | 117.1121 | 117.1121 | 18.4541 | 0 | 100000 | 117.1121
17280 | 98.6456 | 117.0091 | 117.0091 | 117.0091 | 18.3635 | 0 | 100000 | 117.0091
17290 | 98.6331 | 116.9044 | 116.9044 | 116.9044 | 18.2713 | 0 | 100000 | 116.9044
17300 | 98.6206 | 116.7981 | 116.7981 | 116.7981 | 18.1775 | 0 | 100000 | 116.7981
17310 | 98.6081 | 116.6901 | 116.6901 | 116.6901 | 18.0819 | 0 | 100000 | 116.6901
17320 | 98.5956 | 116.5804 | 116.5804 | 116.5804 | 17.9847 | 0 | 100000 | 116.5804
17330 | 98.5832 | 116.4691 | 116.4691 | 116.4691 | 17.8859 | 0 | 100000 | 116.4691
17340 | 98.5707 | 116.3561 | 116.3561 | 116.3561 | 17.7854 | 0 | 100000 | 116.3561
17350 | 98.5582 | 116.2415 | 116.2415 | 116.2415 | 17.6833 | 0 | 100000 | 116.2415
17360 | 98.5457 | 116.1252 | 116.1252 | 116.1252 | 17.5795 | 0 | 100000 | 116.1252
17370 | 98.5333 | 116.0072 | 116.0072 | 116.0072 | 17.474 | 0 | 100000 | 116.0072
17380 | 98.5208 | 115.8877 | 115.8877 | 115.8877 | 17.3669 | 0 | 100000 | 115.8877
17390 | 98.5083 | 115.7664 | 115.7664 | 115.7664 | 17.2581 | 0 | 100000 | 115.7664
17400 | 98.4958 | 115.6436 | 115.6436 | 115.6436 | 17.1478 | 0 | 100000 | 115.6436
17410 | 98.4833 | 115.5191 | 115.5191 | 115.5191 | 17.0357 | 0 | 100000 | 115.5191
17420 | 98.4709 | 115.3929 | 115.3929 | 115.3929 | 16.922 | 0 | 100000 | 115.3929
17430 | 98.4584 | 115.2651 | 115.2651 | 115.2651 | 16.8067 | 0 | 100000 | 115.2651
17440 | 98.4459 | 115.1357 | 115.1357 | 115.1357 | 16.6898 | 0 | 100000 | 115.1357
17450 | 98.4334 | 115.0046 | 115.0046 | 115.0046 | 16.5712 | 0 | 100000 | 115.0046
17460 | 98.4209 | 114.8719 | 114.8719 | 114.8719 | 16.4509 | 0 | 100000 | 114.8719
17470 | 98.4085 | 114.7375 | 114.7375 | 114.7375 | 16.3291 | 0 | 100000 | 114.7375
17480 | 98.396 | 114.6016 | 114.6016 | 114.6016 | 16.2056 | 0 | 100000 | 114.6016
17490 | 98.3835 | 114.464 | 114.464 | 114.464 | 16.0805 | 0 | 100000 | 114.464
17500 | 98.371 | 114.3247 | 114.3247 | 114.3247 | 15.9537 | 0 | 100000 | 114.3247
17510 | 98.3586 | 114.1839 | 114.1839 | 114.1839 | 15.8253 | 0 | 100000 | 114.1839
17520 | 98.3461 | 114.0414 | 114.0414 | 114.0414 | 15.6953 | 0 | 100000 | 114.0414
17530 | 98.3336 | 113.8973 | 113.8973 | 113.8973 | 15.5637 | 0 | 100000 | 113.8973
17540 | 98.3211 | 113.7516 | 113.7516 | 113.7516 | 15.4305 | 0 | 100000 | 113.7516
17550 | 98.3086 | 113.6043 | 113.6043 | 113.6043 | 15.2956 | 0 | 100000 | 113.6043
17560 | 98.2962 | 113.4553 | 113.4553 | 113.4553 | 15.1592 | 0 | 100000 | 113.4553
17570 | 98.2837 | 113.3048 | 113.3048 | 113.3048 | 15.0211 | 0 | 100000 | 113.3048
17580 | 98.2712 | 113.1526 | 113.1526 | 113.1526 | 14.8814 | 0 | 100000 | 113.1526
17590 | 98.2587 | 112.9988 | 112.9988 | 112.9988 | 14.7401 | 0 | 100000 | 112.9988
17600 | 98.2462 | 112.8435 | 112.8435 | 112.8435 | 14.5972 | 0 | 100000 | 112.8435
17610 | 98.2338 | 112.6865 | 112.6865 | 112.6865 | 14.4527 | 0 | 100000 | 112.6865
17620 | 98.2213 | 112.5279 | 112.5279 | 112.5279 | 14.3066 | 0 | 100000 | 112.5279
17630 | 98.2088 | 112.3677 | 112.3677 | 112.3677 | 14.1589 | 0 | 100000 | 112.3677
17640 | 98.1963 | 112.2059 | 112.2059 | 112.2059 | 14.0096 | 0 | 100000 | 112.2059
17650 | 98.1839 | 112.0425 | 112.0425 | 112.0425 | 13.8587 | 0 | 100000 | 112.0425
17660 | 98.1714 | 111.8776 | 111.8776 | 111.8776 | 13.7062 | 0 | 100000 | 111.8776
17670 | 98.1589 | 111.711 | 111.711 | 111.711 | 13.5521 | 0 | 100000 | 111.711
17680 | 98.1464 | 111.5429 | 111.5429 | 111.5429 | 13.3964 | 0 | 100000 | 111.5429
17690 | 98.1339 | 111.3731 | 111.3731 | 111.3731 | 13.2392 | 0 | 100000 | 111.3731
17700 | 98.1215 | 111.2018 | 111.2018 | 111.2018 | 13.0804 | 0 | 100000 | 111.2018
17710 | 98.109 | 111.0289 | 111.0289 | 111.0289 | 12.9199 | 0 | 100000 | 111.0289
17720 | 98.0965 | 110.8545 | 110.8545 | 110.8545 | 12.7579 | 0 | 100000 | 110.8545
17730 | 98.084 | 110.6784 | 110.6784 | 110.6784 | 12.5944 | 0 | 100000 | 110.6784
17740 | 98.0716 | 110.5008 | 110.5008 | 110.5008 | 12.4292 | 0 | 100000 | 110.5008
17750 | 98.0591 | 110.3216 | 110.3216 | 110.3216 | 12.2625 | 0 | 100000 | 110.3216
17760 | 98.0466 | 110.1408 | 110.1408 | 110.1408 | 12.0942 | 0 | 100000 | 110.1408
17770 | 98.0341 | 109.9585 | 109.9585 | 109.9585 | 11.9244 | 0 | 100000 | 109.9585
17780 | 98.0216 | 109.7746 | 109.7746 | 109.7746 | 11.753 | 0 | 100000 | 109.7746
17790 | 98.0092 | 109.5892 | 109.5892 | 109.5892 | 11.58 | 0 | 100000 | 109.5892
17800 | 97.9967 | 109.4022 | 109.4022 | 109.4022 | 11.4055 | 0 | 100000 | 109.4022
17810 | 97.9842 | 109.2136 | 109.2136 | 109.2136 | 11.2294 | 0 | 100000 | 109.2136
17820 | 97.9717 | 109.0235 | 109.0235 | 109.0235 | 11.0518 | 0 | 100000 | 109.0235
17830 | 97.9592 | 108.8318 | 108.8318 | 108.8318 | 10.8726 | 0 | 100000 | 108.8318
17840 | 97.9468 | 108.6386 | 108.6386 | 108.6386 | 10.6918 | 0 | 100000 | 108.6386
17850 | 97.9343 | 108.4439 | 108.4439 | 108.4439 | 10.5096 | 0 | 100000 | 108.4439
17860 | 97.9218 | 108.2476 | 108.2476 | 108.2476 | 10.3258 | 0 | 100000 | 108.2476
17870 | 97.9093 | 108.0497 | 108.0497 | 108.0497 | 10.1404 | 0 | 100000 | 108.0497
17880 | 97.8969 | 107.8504 | 107.8504 | 107.8504 | 9.9535 | 0 | 100000 | 107.8504
17890 | 97.8844 | 107.6495 | 107.6495 | 107.6495 | 9.7651 | 0 | 100000 | 107.6495
17900 | 97.8719 | 107.447 | 107.447 | 107.447 | 9.5751 | 0 | 100000 | 107.447
17910 | 97.8594 | 107.2431 | 107.2431 | 107.2431 | 9.3836 | 0 | 100000 | 107.2431
17920 | 97.8469 | 107.0376 | 107.0376 | 107.0376 | 9.1906 | 0 | 100000 | 107.0376
17930 | 97.8345 | 106.8306 | 106.8306 | 106.8306 | 8.9961 | 0 | 100000 | 106.8306
17940 | 97.822 | 106.6221 | 106.6221 | 106.6221 | 8.8001 | 0 | 100000 | 106.6221
17950 | 97.8095 | 106.412 | 106.412 | 106.412 | 8.6025 | 0 | 100000 | 106.412
17960 | 97.797 | 106.2005 | 106.2005 | 106.2005 | 8.4034 | 0 | 100000 | 106.2005
17970 | 97.7845 | 105.9874 | 105.9874 | 105.9874 | 8.2029 | 0 | 100000 | 105.9874
17980 | 97.7721 | 105.7728 | 105.7728 | 105.7728 | 8.0008 | 0 | 100000 | 105.7728
17990 | 97.7596 | 105.5568 | 105.5568 | 105.5568 | 7.7972 | 0 | 100000 | 105.5568
18000 | 97.7471 | 105.3392 | 105.3392 | 105.3392 | 7.5921 | 0 | 100000 | 105.3392
18010 | 97.7346 | 105.1201 | 105.1201 | 105.1201 | 7.3855 | 0 | 100000 | 105.1201
18020 | 97.7222 | 104.8996 | 104.8996 | 104.8996 | 7.1774 | 0 | 100000 | 104.8996
18030 | 97.7097 | 104.6775 | 104.6775 | 104.6775 | 6.9679 | 0 | 100000 | 104.6775
18040 | 97.6972 | 104.454 | 104.454 | 104.454 | 6.7568 | 0 | 100000 | 104.454
18050 | 97.6847 | 104.229 | 104.229 | 104.229 | 6.5442 | 0 | 100000 | 104.229
18060 | 97.6722 | 104.0025 | 104.0025 | 104.0025 | 6.3302 | 0 | 100000 | 104.0025
18070 | 97.6598 | 103.7745 | 103.7745 | 103.7745 | 6.1147 | 0 | 100000 | 103.7745
18080 | 97.6473 | 103.545 | 103.545 | 103.545 | 5.8977 | 0 | 100000 | 103.545
18090 | 97.6348 | 103.3141 | 103.3141 | 103.3141 | 5.6793 | 0 | 100000 | 103.3141
18100 | 97.6223 | 103.0817 | 103.0817 | 103.0817 | 5.4594 | 0 | 100000 | 103.0817
18110 | 97.6099 | 102.8478 | 102.8478 | 102.8478 | 5.238 | 0 | 100000 | 102.8478
18120 | 97.5974 | 102.6125 | 102.6125 | 102.6125 | 5.0151 | 0 | 100000 | 102.6125
18130 | 97.5849 | 102.3757 | 102.3757 | 102.3757 | 4.7908 | 0 | 100000 | 102.3757
18140 | 97.5724 | 102.1375 | 102.1375 | 102.1375 | 4.5651 | 0 | 100000 | 102.1375
18150 | 97.5599 | 101.8978 | 101.8978 | 101.8978 | 4.3379 | 0 | 100000 | 101.8978
18160 | 97.5475 | 101.6567 | 101.6567 | 101.6567 | 4.1092 | 0 | 100000 | 101.6567
18170 | 97.535 | 101.4141 | 101.4141 | 101.4141 | 3.8791 | 0 | 100000 | 101.4141
18180 | 97.5225 | 101.1701 | 101.1701 | 101.1701 | 3.6476 | 0 | 100000 | 101.1701
18190 | 97.51 | 100.9246 | 100.9246 | 100.9246 | 3.4146 | 0 | 100000 | 100.9246
18200 | 97.4975 | 100.6777 | 100.6777 | 100.6777 | 3.1802 | 0 | 100000 | 100.6777
18210 | 97.4851 | 100.4294 | 100.4294 | 100.4294 | 2.9443 | 0 | 100000 | 100.4294
18220 | 97.4726 | 100.1796 | 100.1796 | 100.1796 | 2.707 | 0 | 100000 | 100.1796
18230 | 97.4601 | 99.9284 | 99.9284 | 99.9284 | 2.4683 | 0 | 100000 | 99.9284
18240 | 97.4476 | 99.6758 | 99.6758 | 99.6758 | 2.2282 | 0 | 100000 | 99.6758
18250 | 97.4352 | 99.4218 | 99.4218 | 99.4218 | 1.9867 | 0 | 100000 | 99.4218
18260 | 97.4227 | 99.1664 | 99.1664 | 99.1664 | 1.7437 | 0 | 100000 | 99.1664
18270 | 97.4102 | 98.9096 | 98.9096 | 98.9096 | 1.4994 | 0 | 100000 | 98.9096
18280 | 97.3977 | 98.6513 | 98.6513 | 98.6513 | 1.2536 | 0 | 100000 | 98.6513
18290 | 97.3852 | 98.3917 | 98.3917 | 98.3917 | 1.0064 | 0 | 100000 | 98.3917
18300 | 97.3728 | 98.1306 | 98.1306 | 98.1306 | 0.75787 | 0 | 100000 | 98.1306
18310 | 97.3603 | 97.8682 | 97.8682 | 97.8682 | 0.50791 | 0 | 100000 | 97.8682
18320 | 97.3478 | 97.6044 | 97.6044 | 97.6044 | 0.25656 | 0 | 100000 | 97.6044
18330 | 97.3353 | 97.3392 | 97.3392 | 97.3392 | 0.0038232 | 97.3353 | 97.3353 | 97.3392
18340 | 97.3228 | 97.0726 | 97.0726 | 97.0726 | 0.2503 | 0 | 100000 | 97.3228
18350 | 97.3104 | 96.8046 | 96.8046 | 96.8046 | 0.5058 | 0 | 100000 | 97.3104
18360 | 97.2979 | 96.5352 | 96.5352 | 96.5352 | 0.76267 | 0 | 100000 | 97.2979
18370 | 97.2854 | 96.2645 | 96.2645 | 96.2645 | 1.0209 | 0 | 100000 | 97.2854
18380 | 97.2729 | 95.9924 | 95.9924 | 95.9924 | 1.2805 | 0 | 100000 | 97.2729
18390 | 97.2605 | 95.7189 | 95.7189 | 95.7189 | 1.5415 | 0 | 100000 | 97.2605
18400 | 97.248 | 95.4441 | 95.4441 | 95.4441 | 1.8039 | 0 | 100000 | 97.248
18410 | 97.2355 | 95.1679 | 95.1679 | 95.1679 | 2.0676 | 0 | 100000 | 97.2355
18420 | 97.223 | 94.8904 | 94.8904 | 94.8904 | 2.3326 | 0 | 100000 | 97.223
18430 | 97.2105 | 94.6115 | 94.6115 | 94.6115 | 2.599 | 0 | 100000 | 97.2105
18440 | 97.1981 | 94.3313 | 94.3313 | 94.3313 | 2.8667 | 0 | 100000 | 97.1981
18450 | 97.1856 | 94.0498 | 94.0498 | 94.0498 | 3.1358 | 0 | 100000 | 97.1856
18460 | 97.1731 | 93.7669 | 93.7669 | 93.7669 | 3.4063 | 0 | 100000 | 97.1731
18470 | 97.1606 | 93.4826 | 93.4826 | 93.4826 | 3.678 | 0 | 100000 | 97.1606
18480 | 97.1482 | 93.1971 | 93.1971 | 93.1971 | 3.9511 | 0 | 100000 | 97.1482
18490 | 97.1357 | 92.9102 | 92.9102 | 92.9102 | 4.2255 | 0 | 100000 | 97.1357
18500 | 97.1232 | 92.622 | 92.622 | 92.622 | 4.5012 | 0 | 100000 | 97.1232
18510 | 97.1107 | 92.3325 | 92.3325 | 92.3325 | 4.7783 | 0 | 100000 | 97.1107
18520 | 97.0982 | 92.0416 | 92.0416 | 92.0416 | 5.0566 | 0 | 100000 | 97.0982
18530 | 97.0858 | 91.7495 | 91.7495 | 91.7495 | 5.3363 | 0 | 100000 | 97.0858
18540 | 97.0733 | 91.456 | 91.456 | 91.456 | 5.6173 | 0 | 100000 | 97.0733
18550 | 97.0608 | 91.1613 | 91.1613 | 91.1613 | 5.8995 | 0 | 100000 | 97.0608
18560 | 97.0483 | 90.8652 | 90.8652 | 90.8652 | 6.1831 | 0 | 100000 | 97.0483
18570 | 97.0358 | 90.5679 | 90.5679 | 90.5679 | 6.4679 | 0 | 100000 | 97.0358
18580 | 97.0234 | 90.2693 | 90.2693 | 90.2693 | 6.7541 | 0 | 100000 | 97.0234
18590 | 97.0109 | 89.9694 | 89.9694 | 89.9694 | 7.0415 | 0 | 100000 | 97.0109
18600 | 96.9984 | 89.6682 | 89.6682 | 89.6682 | 7.3302 | 0 | 100000 | 96.9984
18610 | 96.9859 | 89.3658 | 89.3658 | 89.3658 | 7.6202 | 0 | 100000 | 96.9859
18620 | 96.9735 | 89.062 | 89.062 | 89.062 | 7.9114 | 0 | 100000 | 96.9735
18630 | 96.961 | 88.757 | 88.757 | 88.757 | 8.2039 | 0 | 100000 | 96.961
18640 | 96.9485 | 88.4508 | 88.4508 | 88.4508 | 8.4977 | 0 | 100000 | 96.9485
18650 | 96.936 | 88.1433 | 88.1433 | 88.1433 | 8.7928 | 0 | 100000 | 96.936
18660 | 96.9235 | 87.8345 | 87.8345 | 87.8345 | 9.089 | 0 | 100000 | 96.9235
18670 | 96.9111 | 87.5245 | 87.5245 | 87.5245 | 9.3866 | 0 | 100000 | 96.9111
18680 | 96.8986 | 87.2132 | 87.2132 | 87.2132 | 9.6853 | 0 | 100000 | 96.8986
18690 | 96.8861 | 86.9007 | 86.9007 | 86.9007 | 9.9854 | 0 | 100000 | 96.8861
18700 | 96.8736 | 86.587 | 86.587 | 86.587 | 10.2866 | 0 | 100000 | 96.8736
18710 | 96.8612 | 86.2721 | 86.2721 | 86.2721 | 10.5891 | 0 | 100000 | 96.8612
18720 | 96.8487 | 85.9559 | 85.9559 | 85.9559 | 10.8928 | 0 | 100000 | 96.8487
18730 | 96.8362 | 85.6385 | 85.6385 | 85.6385 | 11.1977 | 0 | 100000 | 96.8362
18740 | 96.8237 | 85.3198 | 85.3198 | 85.3198 | 11.5039 | 0 | 100000 | 96.8237
18750 | 96.8112 | 85 | 85 | 85 | 11.8112 | 0 | 100000 | 96.8112
18760 | 96.7988 | 84.679 | 84.679 | 84.679 | 12.1198 | 0 | 100000 | 96.7988
18770 | 96.7863 | 84.3567 | 84.3567 | 84.3567 | 12.4296 | 0 | 100000 | 96.7863
18780 | 96.7738 | 84.0333 | 84.0333 | 84.0333 | 12.7405 | 0 | 100000 | 96.7738
18790 | 96.7613 | 83.7086 | 83.7086 | 83.7086 | 13.0527 | 0 | 100000 | 96.7613
18800 | 96.7488 | 83.3828 | 83.3828 | 83.3828 | 13.3661 | 0 | 100000 | 96.7488
18810 | 96.7364 | 83.0558 | 83.0558 | 83.0558 | 13.6806 | 0 | 100000 | 96.7364
18820 | 96.7239 | 82.7276 | 82.7276 | 82.7276 | 13.9963 | 0 | 100000 | 96.7239
18830 | 96.7114 | 82.3982 | 82.3982 | 82.3982 | 14.3132 | 0 | 100000 | 96.7114
18840 | 96.6989 | 82.0677 | 82.0677 | 82.0677 | 14.6313 | 0 | 100000 | 96.6989
18850 | 96.6865 | 81.7359 | 81.7359 | 81.7359 | 14.9505 | 0 | 100000 | 96.6865
18860 | 96.674 | 81.4031 | 81.4031 | 81.4031 | 15.2709 | 0 | 100000 | 96.674
18870 | 96.6615 | 81.069 | 81.069 | 81.069 | 15.5925 | 0 | 100000 | 96.6615
18880 | 96.649 | 80.7339 | 80.7339 | 80.7339 | 15.9152 | 0 | 100000 | 96.649
18890 | 96.6365 | 80.3975 | 80.3975 | 80.3975 | 16.239 | 0 | 100000 | 96.6365
18900 | 96.6241 | 80.0601 | 80.0601 | 80.0601 | 16.564 | 0 | 100000 | 96.6241
18910 | 96.6116 | 79.7214 | 79.7214 | 79.7214 | 16.8901 | 0 | 100000 | 96.6116
18920 | 96.5991 | 79.3817 | 79.3817 | 79.3817 | 17.2174 | 0 | 100000 | 96.5991
18930 | 96.5866 | 79.0408 | 79.0408 | 79.0408 | 17.5458 | 0 | 100000 | 96.5866
18940 | 96.5741 | 78.6988 | 78.6988 | 78.6988 | 17.8753 | 0 | 100000 | 96.5741
18950 | 96.5617 | 78.3557 | 78.3557 | 78.3557 | 18.2059 | 0 | 100000 | 96.5617
18960 | 96.5492 | 78.0115 | 78.0115 | 78.0115 | 18.5377 | 0 | 100000 | 96.5492
18970 | 96.5367 | 77.6662 | 77.6662 | 77.6662 | 18.8705 | 0 | 100000 | 96.5367
18980 | 96.5242 | 77.3197 | 77.3197 | 77.3197 | 19.2045 | 0 | 100000 | 96.5242
18990 | 96.5118 | 76.9722 | 76.9722 | 76.9722 | 19.5396 | 0 | 100000 | 96.5118
19000 | 96.4993 | 76.6236 | 76.6236 | 76.6236 | 19.8757 | 0 | 100000 | 96.4993
19010 | 96.4868 | 76.2738 | 76.2738 | 76.2738 | 20.213 | 0 | 100000 | 96.4868
19020 | 96.4743 | 75.923 | 75.923 | 75.923 | 20.5513 | 0 | 100000 | 96.4743
19030 | 96.4618 | 75.5712 | 75.5712 | 75.5712 | 20.8907 | 0 | 100000 | 96.4618
19040 | 96.4494 | 75.2182 | 75.2182 | 75.2182 | 21.2312 | 0 | 100000 | 96.4494
19050 | 96.4369 | 74.8642 | 74.8642 | 74.8642 | 21.5727 | 0 | 100000 | 96.4369
19060 | 96.4244 | 74.5091 | 74.5091 | 74.5091 | 21.9153 | 0 | 100000 | 96.4244
19070 | 96.4119 | 74.1529 | 74.1529 | 74.1529 | 22.259 | 0 | 100000 | 96.4119
19080 | 96.3995 | 73.7957 | 73.7957 | 73.7957 | 22.6037 | 0 | 100000 | 96.3995
19090 | 96.387 | 73.4375 | 73.4375 | 73.4375 | 22.9495 | 0 | 100000 | 96.387
19100 | 96.3745 | 73.0782 | 73.0782 | 73.0782 | 23.2963 | 0 | 100000 | 96.3745
19110 | 96.362 | 72.7178 | 72.7178 | 72.7178 | 23.6442 | 0 | 100000 | 96.362
19120 | 96.3495 | 72.3565 | 72.3565 | 72.3565 | 23.9931 | 0 | 100000 | 96.3495
19130 | 96.3371 | 71.9941 | 71.9941 | 71.9941 | 24.343 | 0 | 100000 | 96.3371
19140 | 96.3246 | 71.6307 | 71.6307 | 71.6307 | 24.6939 | 0 | 100000 | 96.3246
19150 | 96.3121 | 71.2662 | 71.2662 | 71.2662 | 25.0459 | 0 | 100000 | 96.3121
19160 | 96.2996 | 70.9008 | 70.9008 | 70.9008 | 25.3989 | 0 | 100000 | 96.2996
19170 | 96.2871 | 70.5343 | 70.5343 | 70.5343 | 25.7528 | 0 | 100000 | 96.2871
19180 | 96.2747 | 70.1669 | 70.1669 | 70.1669 | 26.1078 | 0 | 100000 | 96.2747
19190 | 96.2622 | 69.7984 | 69.7984 | 69.7984 | 26.4638 | 0 | 100000 | 96.2622
19200 | 96.2497 | 69.4289 | 69.4289 | 69.4289 | 26.8208 | 0 | 100000 | 96.2497
19210 | 96.2372 | 69.0585 | 69.0585 | 69.0585 | 27.1787 | 0 | 100000 | 96.2372
19220 | 96.2248 | 68.6871 | 68.6871 | 68.6871 | 27.5377 | 0 | 100000 | 96.2248
19230 | 96.2123 | 68.3147 | 68.3147 | 68.3147 | 27.8976 | 0 | 100000 | 96.2123
19240 | 96.1998 | 67.9413 | 67.9413 | 67.9413 | 28.2585 | 0 | 100000 | 96.1998
19250 | 96.1873 | 67.567 | 67.567 | 67.567 | 28.6203 | 0 | 100000 | 96.1873
19260 | 96.1748 | 67.1917 | 67.1917 | 67.1917 | 28.9831 | 0 | 100000 | 96.1748
19270 | 96.1624 | 66.8155 | 66.8155 | 66.8155 | 29.3469 | 0 | 100000 | 96.1624
19280 | 96.1499 | 66.4383 | 66.4383 | 66.4383 | 29.7116 | 0 | 100000 | 96.1499
19290 | 96.1374 | 66.0601 | 66.0601 | 66.0601 | 30.0773 | 0 | 100000 | 96.1374
19300 | 96.1249 | 65.6811 | 65.6811 | 65.6811 | 30.4439 | 0 | 100000 | 96.1249
19310 | 96.1124 | 65.301 | 65.301 | 65.301 | 30.8114 | 0 | 100000 | 96.1124
19320 | 96.1 | 64.9201 | 64.9201 | 64.9201 | 31.1799 | 0 | 100000 | 96.1
19330 | 96.0875 | 64.5382 | 64.5382 | 64.5382 | 31.5493 | 0 | 100000 | 96.0875
19340 | 96.075 | 64.1555 | 64.1555 | 64.1555 | 31.9196 | 0 | 100000 | 96.075
19350 | 96.0625 | 63.7718 | 63.7718 | 63.7718 | 32.2908 | 0 | 100000 | 96.0625
19360 | 96.0501 | 63.3872 | 63.3872 | 63.3872 | 32.6629 | 0 | 100000 | 96.0501
19370 | 96.0376 | 63.0017 | 63.0017 | 63.0017 | 33.0359 | 0 | 100000 | 96.0376
19380 | 96.0251 | 62.6153 | 62.6153 | 62.6153 | 33.4098 | 0 | 100000 | 96.0251
19390 | 96.0126 | 62.228 | 62.228 | 62.228 | 33.7846 | 0 | 100000 | 96.0126
19400 | 96.0001 | 61.8398 | 61.8398 | 61.8398 | 34.1603 | 0 | 100000 | 96.0001
19410 | 95.9877 | 61.4508 | 61.4508 | 61.4508 | 34.5369 | 0 | 100000 | 95.9877
19420 | 95.9752 | 61.0609 | 61.0609 | 61.0609 | 34.9143 | 0 | 100000 | 95.9752
19430 | 95.9627 | 60.6701 | 60.6701 | 60.6701 | 35.2926 | 0 | 100000 | 95.9627
19440 | 95.9502 | 60.2784 | 60.2784 | 60.2784 | 35.6718 | 0 | 100000 | 95.9502
19450 | 95.9378 | 59.8859 | 59.8859 | 59.8859 | 36.0518 | 0 | 100000 | 95.9378
19460 | 95.9253 | 59.4926 | 59.4926 | 59.4926 | 36.4327 | 0 | 100000 | 95.9253
19470 | 95.9128 | 59.0983 | 59.0983 | 59.0983 | 36.8144 | 0 | 100000 | 95.9128
19480 | 95.9003 | 58.7033 | 58.7033 | 58.7033 | 37.197 | 0 | 100000 | 95.9003
19490 | 95.8878 | 58.3074 | 58.3074 | 58.3074 | 37.5804 | 0 | 100000 | 95.8878
19500 | 95.8754 | 57.9107 | 57.9107 | 57.9107 | 37.9646 | 0 | 100000 | 95.8754
19510 | 95.8629 | 57.5132 | 57.5132 | 57.5132 | 38.3497 | 0 | 100000 | 95.8629
19520 | 95.8504 | 57.1148 | 57.1148 | 57.1148 | 38.7356 | 0 | 100000 | 95.8504
19530 | 95.8379 | 56.7157 | 56.7157 | 56.7157 | 39.1222 | 0 | 100000 | 95.8379
19540 | 95.8254 | 56.3157 | 56.3157 | 56.3157 | 39.5097 | 0 | 100000 | 95.8254
19550 | 95.813 | 55.915 | 55.915 | 55.915 | 39.898 | 0 | 100000 | 95.813
19560 | 95.8005 | 55.5134 | 55.5134 | 55.5134 | 40.2871 | 0 | 100000 | 95.8005
19570 | 95.788 | 55.111 | 55.111 | 55.111 | 40.677 | 0 | 100000 | 95.788
19580 | 95.7755 | 54.7079 | 54.7079 | 54.7079 | 41.0676 | 0 | 100000 | 95.7755
19590 | 95.7631 | 54.304 | 54.304 | 54.304 | 41.4591 | 0 | 100000 | 95.7631
19600 | 95.7506 | 53.8993 | 53.8993 | 53.8993 | 41.8513 | 0 | 100000 | 95.7506
19610 | 95.7381 | 53.4939 | 53.4939 | 53.4939 | 42.2442 | 0 | 100000 | 95.7381
19620 | 95.7256 | 53.0877 | 53.0877 | 53.0877 | 42.638 | 0 | 100000 | 95.7256
19630 | 95.7131 | 52.6807 | 52.6807 | 52.6807 | 43.0324 | 0 | 100000 | 95.7131
19640 | 95.7007 | 52.273 | 52.273 | 52.273 | 43.4277 | 0 | 100000 | 95.7007
19650 | 95.6882 | 51.8645 | 51.8645 | 51.8645 | 43.8237 | 0 | 100000 | 95.6882
19660 | 95.6757 | 51.4553 | 51.4553 | 51.4553 | 44.2204 | 0 | 100000 | 95.6757
19670 | 95.6632 | 51.0454 | 51.0454 | 51.0454 | 44.6178 | 0 | 100000 | 95.6632
19680 | 95.6508 | 50.6348 | 50.6348 | 50.6348 | 45.016 | 0 | 100000 | 95.6508
19690 | 95.6383 | 50.2234 | 50.2234 | 50.2234 | 45.4149 | 0 | 100000 | 95.6383
19700 | 95.6258 | 49.8113 | 49.8113 | 49.8113 | 45.8145 | 0 | 100000 | 95.6258
19710 | 95.6133 | 49.3985 | 49.3985 | 49.3985 | 46.2148 | 0 | 100000 | 95.6133
19720 | 95.6008 | 48.985 | 48.985 | 48.985 | 46.6158 | 0 | 100000 | 95.6008
19730 | 95.5884 | 48.5709 | 48.5709 | 48.5709 | 47.0175 | 0 | 100000 | 95.5884
19740 | 95.5759 | 48.156 | 48.156 | 48.156 | 47.4199 | 0 | 100000 | 95.5759
19750 | 95.5634 | 47.7404 | 47.7404 | 47.7404 | 47.823 | 0 | 100000 | 95.5634
19760 | 95.5509 | 47.3242 | 47.3242 | 47.3242 | 48.2267 | 0 | 100000 | 95.5509
19770 | 95.5384 | 46.9073 | 46.9073 | 46.9073 | 48.6312 | 0 | 100000 | 95.5384
19780 | 95.526 | 46.4897 | 46.4897 | 46.4897 | 49.0363 | 0 | 100000 | 95.526
19790 | 95.5135 | 46.0714 | 46.0714 | 46.0714 | 49.442 | 0 | 100000 | 95.5135
19800 | 95.501 | 45.6525 | 45.6525 | 45.6525 | 49.8485 | 0 | 100000 | 95.501
19810 | 95.4885 | 45.233 | 45.233 | 45.233 | 50.2555 | 0 | 100000 | 95.4885
19820 | 95.4761 | 44.8128 | 44.8128 | 44.8128 | 50.6632 | 0 | 100000 | 95.4761
19830 | 95.4636 | 44.392 | 44.392 | 44.392 | 51.0716 | 0 | 100000 | 95.4636
19840 | 95.4511 | 43.9705 | 43.9705 | 43.9705 | 51.4806 | 0 | 100000 | 95.4511
19850 | 95.4386 | 43.5485 | 43.5485 | 43.5485 | 51.8902 | 0 | 100000 | 95.4386
19860 | 95.4261 | 43.1258 | 43.1258 | 43.1258 | 52.3004 | 0 | 100000 | 95.4261
19870 | 95.4137 | 42.7024 | 42.7024 | 42.7024 | 52.7112 | 0 | 100000 | 95.4137
19880 | 95.4012 | 42.2785 | 42.2785 | 42.2785 | 53.1227 | 0 | 100000 | 95.4012
19890 | 95.3887 | 41.854 | 41.854 | 41.854 | 53.5347 | 0 | 100000 | 95.3887
19900 | 95.3762 | 41.4289 | 41.4289 | 41.4289 | 53.9473 | 0 | 100000 | 95.3762
19910 | 95.3637 | 41.0032 | 41.0032 | 41.0032 | 54.3606 | 0 | 100000 | 95.3637
19920 | 95.3513 | 40.5769 | 40.5769 | 40.5769 | 54.7744 | 0 | 100000 | 95.3513
19930 | 95.3388 | 40.15 | 40.15 | 40.15 | 55.1888 | 0 | 100000 | 95.3388
19940 | 95.3263 | 39.7226 | 39.7226 | 39.7226 | 55.6037 | 0 | 100000 | 95.3263
19950 | 95.3138 | 39.2946 | 39.2946 | 39.2946 | 56.0192 | 0 | 100000 | 95.3138
19960 | 95.3014 | 38.866 | 38.866 | 38.866 | 56.4353 | 0 | 100000 | 95.3014
19970 | 95.2889 | 38.4369 | 38.4369 | 38.4369 | 56.8519 | 0 | 100000 | 95.2889
19980 | 95.2764 | 38.0073 | 38.0073 | 38.0073 | 57.2691 | 0 | 100000 | 95.2764
19990 | 95.2639 | 37.5771 | 37.5771 | 37.5771 | 57.6868 | 0 | 100000 | 95.2639
20000 | 95.2514 | 37.1464 | 37.1464 | 37.1464 | 58.1051 | 0 | 100000 | 95.2514
[5 empty] | Vin.dc.min | 101.291

## CCM range & Ids.pk (hidden)
Vin.dc[V] | Pout.CCM[W] | Pout | Ids.pk[A] |  | Duty ratio | Ids.rms[A]
101.291 | 5.7632 | 1.2 | 0.50573 | DCM | 0.058564 | 0.07066
102.291 | 5.7708 | 1.2 | 0.50606 | DCM | 0.057954 | 0.070337
103.291 | 5.7782 | 1.2 | 0.50639 | DCM | 0.057356 | 0.070018
104.291 | 5.7855 | 1.2 | 0.50671 | DCM | 0.05677 | 0.069704
105.291 | 5.7926 | 1.2 | 0.50702 | DCM | 0.056196 | 0.069393
106.291 | 5.7996 | 1.2 | 0.50733 | DCM | 0.055634 | 0.069087
107.291 | 5.8065 | 1.2 | 0.50763 | DCM | 0.055082 | 0.068785
108.291 | 5.8133 | 1.2 | 0.50792 | DCM | 0.054542 | 0.068486
109.291 | 5.8199 | 1.2 | 0.50821 | DCM | 0.054012 | 0.068191
110.291 | 5.8264 | 1.2 | 0.5085 | DCM | 0.053493 | 0.067901
111.291 | 5.8328 | 1.2 | 0.50877 | DCM | 0.052983 | 0.067613
112.291 | 5.8391 | 1.2 | 0.50905 | DCM | 0.052483 | 0.06733
113.291 | 5.8452 | 1.2 | 0.50932 | DCM | 0.051992 | 0.06705
114.291 | 5.8513 | 1.2 | 0.50958 | DCM | 0.051511 | 0.066773
115.291 | 5.8572 | 1.2 | 0.50984 | DCM | 0.051038 | 0.0665
116.291 | 5.8631 | 1.2 | 0.51009 | DCM | 0.050574 | 0.06623
117.291 | 5.8688 | 1.2 | 0.51034 | DCM | 0.050118 | 0.065963
118.291 | 5.8745 | 1.2 | 0.51059 | DCM | 0.04967 | 0.065699
119.291 | 5.8801 | 1.2 | 0.51083 | DCM | 0.049231 | 0.065439
120.291 | 5.8855 | 1.2 | 0.51107 | DCM | 0.048799 | 0.065181
121.291 | 5.8909 | 1.2 | 0.5113 | DCM | 0.048374 | 0.064927
122.291 | 5.8962 | 1.2 | 0.51153 | DCM | 0.047957 | 0.064675
123.291 | 5.9014 | 1.2 | 0.51176 | DCM | 0.047547 | 0.064427
124.291 | 5.9065 | 1.2 | 0.51198 | DCM | 0.047144 | 0.064181
125.291 | 5.9116 | 1.2 | 0.5122 | DCM | 0.046748 | 0.063938
126.291 | 5.9165 | 1.2 | 0.51241 | DCM | 0.046358 | 0.063698
127.291 | 5.9214 | 1.2 | 0.51262 | DCM | 0.045975 | 0.06346
128.291 | 5.9262 | 1.2 | 0.51283 | DCM | 0.045598 | 0.063225
129.291 | 5.9309 | 1.2 | 0.51304 | DCM | 0.045228 | 0.062993
130.291 | 5.9356 | 1.2 | 0.51324 | DCM | 0.044863 | 0.062763
131.291 | 5.9402 | 1.2 | 0.51344 | DCM | 0.044504 | 0.062535
132.291 | 5.9447 | 1.2 | 0.51363 | DCM | 0.044151 | 0.06231
133.291 | 5.9491 | 1.2 | 0.51382 | DCM | 0.043803 | 0.062088
134.291 | 5.9535 | 1.2 | 0.51401 | DCM | 0.043461 | 0.061868
135.291 | 5.9578 | 1.2 | 0.5142 | DCM | 0.043124 | 0.06165
136.291 | 5.9621 | 1.2 | 0.51438 | DCM | 0.042792 | 0.061434
137.291 | 5.9663 | 1.2 | 0.51456 | DCM | 0.042466 | 0.061221
138.291 | 5.9704 | 1.2 | 0.51474 | DCM | 0.042144 | 0.06101
139.291 | 5.9745 | 1.2 | 0.51492 | DCM | 0.041827 | 0.060801
140.291 | 5.9785 | 1.2 | 0.51509 | DCM | 0.041515 | 0.060594
141.291 | 5.9825 | 1.2 | 0.51526 | DCM | 0.041208 | 0.060389
142.291 | 5.9864 | 1.2 | 0.51543 | DCM | 0.040905 | 0.060186
143.291 | 5.9902 | 1.2 | 0.51559 | DCM | 0.040606 | 0.059985
144.291 | 5.994 | 1.2 | 0.51576 | DCM | 0.040312 | 0.059787
145.291 | 5.9977 | 1.2 | 0.51592 | DCM | 0.040022 | 0.05959
146.291 | 6.0014 | 1.2 | 0.51608 | DCM | 0.039736 | 0.059395
147.291 | 6.0051 | 1.2 | 0.51623 | DCM | 0.039455 | 0.059202
148.291 | 6.0087 | 1.2 | 0.51639 | DCM | 0.039177 | 0.059011
149.291 | 6.0122 | 1.2 | 0.51654 | DCM | 0.038903 | 0.058821
150.291 | 6.0157 | 1.2 | 0.51669 | DCM | 0.038633 | 0.058634
151.291 | 6.0192 | 1.2 | 0.51684 | DCM | 0.038367 | 0.058448
152.291 | 6.0226 | 1.2 | 0.51699 | DCM | 0.038104 | 0.058264
153.291 | 6.0259 | 1.2 | 0.51713 | DCM | 0.037845 | 0.058082
154.291 | 6.0292 | 1.2 | 0.51727 | DCM | 0.037589 | 0.057901
155.291 | 6.0325 | 1.2 | 0.51741 | DCM | 0.037337 | 0.057723
156.291 | 6.0358 | 1.2 | 0.51755 | DCM | 0.037088 | 0.057545
157.291 | 6.0389 | 1.2 | 0.51769 | DCM | 0.036843 | 0.05737
158.291 | 6.0421 | 1.2 | 0.51782 | DCM | 0.0366 | 0.057196
159.291 | 6.0452 | 1.2 | 0.51796 | DCM | 0.036361 | 0.057023
160.291 | 6.0483 | 1.2 | 0.51809 | DCM | 0.036125 | 0.056852
161.291 | 6.0513 | 1.2 | 0.51822 | DCM | 0.035892 | 0.056683
162.291 | 6.0543 | 1.2 | 0.51835 | DCM | 0.035662 | 0.056515
163.291 | 6.0573 | 1.2 | 0.51847 | DCM | 0.035435 | 0.056348
164.291 | 6.0602 | 1.2 | 0.5186 | DCM | 0.035211 | 0.056183
165.291 | 6.0631 | 1.2 | 0.51872 | DCM | 0.03499 | 0.05602
166.291 | 6.0659 | 1.2 | 0.51884 | DCM | 0.034771 | 0.055858
167.291 | 6.0688 | 1.2 | 0.51896 | DCM | 0.034555 | 0.055697
168.291 | 6.0715 | 1.2 | 0.51908 | DCM | 0.034342 | 0.055538
169.291 | 6.0743 | 1.2 | 0.5192 | DCM | 0.034131 | 0.05538
170.291 | 6.077 | 1.2 | 0.51932 | DCM | 0.033923 | 0.055223
171.291 | 6.0797 | 1.2 | 0.51943 | DCM | 0.033718 | 0.055068
172.291 | 6.0824 | 1.2 | 0.51955 | DCM | 0.033515 | 0.054914
173.291 | 6.085 | 1.2 | 0.51966 | DCM | 0.033314 | 0.054761
174.291 | 6.0876 | 1.2 | 0.51977 | DCM | 0.033116 | 0.054609
175.291 | 6.0902 | 1.2 | 0.51988 | DCM | 0.03292 | 0.054459
176.291 | 6.0927 | 1.2 | 0.51999 | DCM | 0.032726 | 0.05431
177.291 | 6.0952 | 1.2 | 0.52009 | DCM | 0.032535 | 0.054162
178.291 | 6.0977 | 1.2 | 0.5202 | DCM | 0.032346 | 0.054016
179.291 | 6.1001 | 1.2 | 0.5203 | DCM | 0.032159 | 0.05387
180.291 | 6.1026 | 1.2 | 0.52041 | DCM | 0.031974 | 0.053726
181.291 | 6.105 | 1.2 | 0.52051 | DCM | 0.031792 | 0.053583
182.291 | 6.1073 | 1.2 | 0.52061 | DCM | 0.031611 | 0.053441
183.291 | 6.1097 | 1.2 | 0.52071 | DCM | 0.031433 | 0.0533
184.291 | 6.112 | 1.2 | 0.52081 | DCM | 0.031256 | 0.05316
185.291 | 6.1143 | 1.2 | 0.52091 | DCM | 0.031082 | 0.053022
186.291 | 6.1166 | 1.2 | 0.52101 | DCM | 0.030909 | 0.052884
187.291 | 6.1188 | 1.2 | 0.5211 | DCM | 0.030739 | 0.052748
188.291 | 6.1211 | 1.2 | 0.5212 | DCM | 0.03057 | 0.052612
189.291 | 6.1233 | 1.2 | 0.52129 | DCM | 0.030403 | 0.052478
190.291 | 6.1254 | 1.2 | 0.52138 | DCM | 0.030238 | 0.052344
191.291 | 6.1276 | 1.2 | 0.52147 | DCM | 0.030074 | 0.052212
192.291 | 6.1297 | 1.2 | 0.52156 | DCM | 0.029913 | 0.05208
193.291 | 6.1318 | 1.2 | 0.52165 | DCM | 0.029753 | 0.05195
194.291 | 6.1339 | 1.2 | 0.52174 | DCM | 0.029595 | 0.051821
195.291 | 6.136 | 1.2 | 0.52183 | DCM | 0.029438 | 0.051692
196.291 | 6.138 | 1.2 | 0.52192 | DCM | 0.029283 | 0.051565
197.291 | 6.1401 | 1.2 | 0.522 | DCM | 0.02913 | 0.051438
198.291 | 6.1421 | 1.2 | 0.52209 | DCM | 0.028978 | 0.051312
199.291 | 6.1441 | 1.2 | 0.52217 | DCM | 0.028828 | 0.051187
200.291 | 6.146 | 1.2 | 0.52226 | DCM | 0.02868 | 0.051064
201.291 | 6.148 | 1.2 | 0.52234 | DCM | 0.028533 | 0.050941
202.291 | 6.1499 | 1.2 | 0.52242 | DCM | 0.028387 | 0.050819
203.291 | 6.1518 | 1.2 | 0.5225 | DCM | 0.028243 | 0.050697
204.291 | 6.1537 | 1.2 | 0.52258 | DCM | 0.028101 | 0.050577
205.291 | 6.1556 | 1.2 | 0.52266 | DCM | 0.02796 | 0.050457
206.291 | 6.1574 | 1.2 | 0.52274 | DCM | 0.02782 | 0.050339
207.291 | 6.1593 | 1.2 | 0.52282 | DCM | 0.027682 | 0.050221
208.291 | 6.1611 | 1.2 | 0.5229 | DCM | 0.027545 | 0.050104
209.291 | 6.1629 | 1.2 | 0.52297 | DCM | 0.027409 | 0.049988
210.291 | 6.1647 | 1.2 | 0.52305 | DCM | 0.027275 | 0.049872
211.291 | 6.1664 | 1.2 | 0.52312 | DCM | 0.027142 | 0.049758
212.291 | 6.1682 | 1.2 | 0.5232 | DCM | 0.02701 | 0.049644
213.291 | 6.1699 | 1.2 | 0.52327 | DCM | 0.02688 | 0.049531
214.291 | 6.1716 | 1.2 | 0.52334 | DCM | 0.02675 | 0.049419
215.291 | 6.1733 | 1.2 | 0.52342 | DCM | 0.026623 | 0.049307
216.291 | 6.175 | 1.2 | 0.52349 | DCM | 0.026496 | 0.049196
217.291 | 6.1767 | 1.2 | 0.52356 | DCM | 0.02637 | 0.049086
218.291 | 6.1783 | 1.2 | 0.52363 | DCM | 0.026246 | 0.048977
219.291 | 6.18 | 1.2 | 0.5237 | DCM | 0.026123 | 0.048869
220.291 | 6.1816 | 1.2 | 0.52377 | DCM | 0.026001 | 0.048761
221.291 | 6.1832 | 1.2 | 0.52383 | DCM | 0.02588 | 0.048654
222.291 | 6.1848 | 1.2 | 0.5239 | DCM | 0.02576 | 0.048547
223.291 | 6.1864 | 1.2 | 0.52397 | DCM | 0.025642 | 0.048441
224.291 | 6.1879 | 1.2 | 0.52403 | DCM | 0.025524 | 0.048336
225.291 | 6.1895 | 1.2 | 0.5241 | DCM | 0.025408 | 0.048232
226.291 | 6.191 | 1.2 | 0.52417 | DCM | 0.025292 | 0.048128
227.291 | 6.1926 | 1.2 | 0.52423 | DCM | 0.025178 | 0.048025
228.291 | 6.1941 | 1.2 | 0.52429 | DCM | 0.025064 | 0.047923
229.291 | 6.1956 | 1.2 | 0.52436 | DCM | 0.024952 | 0.047821
230.291 | 6.1971 | 1.2 | 0.52442 | DCM | 0.024841 | 0.04772
231.291 | 6.1985 | 1.2 | 0.52448 | DCM | 0.02473 | 0.04762
232.291 | 6.2 | 1.2 | 0.52454 | DCM | 0.024621 | 0.04752
233.291 | 6.2014 | 1.2 | 0.52461 | DCM | 0.024513 | 0.047421
234.291 | 6.2029 | 1.2 | 0.52467 | DCM | 0.024405 | 0.047322
235.291 | 6.2043 | 1.2 | 0.52473 | DCM | 0.024299 | 0.047224
236.291 | 6.2057 | 1.2 | 0.52479 | DCM | 0.024193 | 0.047127
237.291 | 6.2071 | 1.2 | 0.52485 | DCM | 0.024088 | 0.04703
238.291 | 6.2085 | 1.2 | 0.5249 | DCM | 0.023985 | 0.046934
239.291 | 6.2099 | 1.2 | 0.52496 | DCM | 0.023882 | 0.046838
240.291 | 6.2112 | 1.2 | 0.52502 | DCM | 0.02378 | 0.046743
241.291 | 6.2126 | 1.2 | 0.52508 | DCM | 0.023679 | 0.046649
242.291 | 6.2139 | 1.2 | 0.52513 | DCM | 0.023578 | 0.046555
243.291 | 6.2153 | 1.2 | 0.52519 | DCM | 0.023479 | 0.046462
244.291 | 6.2166 | 1.2 | 0.52525 | DCM | 0.02338 | 0.046369
245.291 | 6.2179 | 1.2 | 0.5253 | DCM | 0.023283 | 0.046277
246.291 | 6.2192 | 1.2 | 0.52536 | DCM | 0.023186 | 0.046185
247.291 | 6.2205 | 1.2 | 0.52541 | DCM | 0.023089 | 0.046094
248.291 | 6.2217 | 1.2 | 0.52546 | DCM | 0.022994 | 0.046004
249.291 | 6.223 | 1.2 | 0.52552 | DCM | 0.0229 | 0.045914
250.291 | 6.2243 | 1.2 | 0.52557 | DCM | 0.022806 | 0.045824
251.291 | 6.2255 | 1.2 | 0.52562 | DCM | 0.022713 | 0.045735
252.291 | 6.2268 | 1.2 | 0.52568 | DCM | 0.02262 | 0.045647
253.291 | 6.228 | 1.2 | 0.52573 | DCM | 0.022529 | 0.045559
254.291 | 6.2292 | 1.2 | 0.52578 | DCM | 0.022438 | 0.045471
255.291 | 6.2304 | 1.2 | 0.52583 | DCM | 0.022348 | 0.045384
256.291 | 6.2316 | 1.2 | 0.52588 | DCM | 0.022259 | 0.045298
257.291 | 6.2328 | 1.2 | 0.52593 | DCM | 0.02217 | 0.045212
258.291 | 6.234 | 1.2 | 0.52598 | DCM | 0.022082 | 0.045126
259.291 | 6.2352 | 1.2 | 0.52603 | DCM | 0.021995 | 0.045041
260.291 | 6.2363 | 1.2 | 0.52608 | DCM | 0.021908 | 0.044957
261.291 | 6.2375 | 1.2 | 0.52613 | DCM | 0.021823 | 0.044873
262.291 | 6.2386 | 1.2 | 0.52618 | DCM | 0.021737 | 0.044789
263.291 | 6.2397 | 1.2 | 0.52622 | DCM | 0.021653 | 0.044706
264.291 | 6.2409 | 1.2 | 0.52627 | DCM | 0.021569 | 0.044624
265.291 | 6.242 | 1.2 | 0.52632 | DCM | 0.021486 | 0.044541
266.291 | 6.2431 | 1.2 | 0.52637 | DCM | 0.021403 | 0.04446
267.291 | 6.2442 | 1.2 | 0.52641 | DCM | 0.021321 | 0.044378
268.291 | 6.2453 | 1.2 | 0.52646 | DCM | 0.02124 | 0.044297
269.291 | 6.2464 | 1.2 | 0.5265 | DCM | 0.021159 | 0.044217
270.291 | 6.2475 | 1.2 | 0.52655 | DCM | 0.021079 | 0.044137
271.291 | 6.2485 | 1.2 | 0.52659 | DCM | 0.021 | 0.044058
272.291 | 6.2496 | 1.2 | 0.52664 | DCM | 0.020921 | 0.043978
273.291 | 6.2507 | 1.2 | 0.52668 | DCM | 0.020842 | 0.0439
274.291 | 6.2517 | 1.2 | 0.52673 | DCM | 0.020765 | 0.043822
275.291 | 6.2527 | 1.2 | 0.52677 | DCM | 0.020687 | 0.043744
276.291 | 6.2538 | 1.2 | 0.52682 | DCM | 0.020611 | 0.043666
277.291 | 6.2548 | 1.2 | 0.52686 | DCM | 0.020535 | 0.043589
278.291 | 6.2558 | 1.2 | 0.5269 | DCM | 0.020459 | 0.043513
279.291 | 6.2568 | 1.2 | 0.52694 | DCM | 0.020385 | 0.043436
280.291 | 6.2578 | 1.2 | 0.52699 | DCM | 0.02031 | 0.043361
281.291 | 6.2588 | 1.2 | 0.52703 | DCM | 0.020236 | 0.043285
282.291 | 6.2598 | 1.2 | 0.52707 | DCM | 0.020163 | 0.04321
283.291 | 6.2608 | 1.2 | 0.52711 | DCM | 0.02009 | 0.043135
284.291 | 6.2618 | 1.2 | 0.52715 | DCM | 0.020018 | 0.043061
285.291 | 6.2627 | 1.2 | 0.52719 | DCM | 0.019946 | 0.042987
286.291 | 6.2637 | 1.2 | 0.52723 | DCM | 0.019875 | 0.042914
287.291 | 6.2646 | 1.2 | 0.52727 | DCM | 0.019805 | 0.042841
288.291 | 6.2656 | 1.2 | 0.52731 | DCM | 0.019734 | 0.042768
289.291 | 6.2665 | 1.2 | 0.52735 | DCM | 0.019665 | 0.042696
290.291 | 6.2675 | 1.2 | 0.52739 | DCM | 0.019595 | 0.042624
291.291 | 6.2684 | 1.2 | 0.52743 | DCM | 0.019527 | 0.042552
292.291 | 6.2693 | 1.2 | 0.52747 | DCM | 0.019458 | 0.042481
293.291 | 6.2702 | 1.2 | 0.52751 | DCM | 0.019391 | 0.04241
294.291 | 6.2711 | 1.2 | 0.52755 | DCM | 0.019323 | 0.042339
295.291 | 6.272 | 1.2 | 0.52758 | DCM | 0.019257 | 0.042269
296.291 | 6.2729 | 1.2 | 0.52762 | DCM | 0.01919 | 0.042199
297.291 | 6.2738 | 1.2 | 0.52766 | DCM | 0.019124 | 0.042129
298.291 | 6.2747 | 1.2 | 0.5277 | DCM | 0.019059 | 0.04206
299.291 | 6.2756 | 1.2 | 0.52773 | DCM | 0.018994 | 0.041991
300.291 | 6.2765 | 1.2 | 0.52777 | DCM | 0.018929 | 0.041923
301.291 | 6.2773 | 1.2 | 0.52781 | DCM | 0.018865 | 0.041855
302.291 | 6.2782 | 1.2 | 0.52784 | DCM | 0.018801 | 0.041787
303.291 | 6.279 | 1.2 | 0.52788 | DCM | 0.018738 | 0.041719
304.291 | 6.2799 | 1.2 | 0.52791 | DCM | 0.018675 | 0.041652
305.291 | 6.2807 | 1.2 | 0.52795 | DCM | 0.018613 | 0.041585
306.291 | 6.2816 | 1.2 | 0.52799 | DCM | 0.018551 | 0.041519
307.291 | 6.2824 | 1.2 | 0.52802 | DCM | 0.018489 | 0.041452
308.291 | 6.2832 | 1.2 | 0.52806 | DCM | 0.018428 | 0.041387
309.291 | 6.2841 | 1.2 | 0.52809 | DCM | 0.018367 | 0.041321
310.291 | 6.2849 | 1.2 | 0.52812 | DCM | 0.018307 | 0.041256
311.291 | 6.2857 | 1.2 | 0.52816 | DCM | 0.018247 | 0.041191
312.291 | 6.2865 | 1.2 | 0.52819 | DCM | 0.018187 | 0.041126
313.291 | 6.2873 | 1.2 | 0.52823 | DCM | 0.018128 | 0.041062
314.291 | 6.2881 | 1.2 | 0.52826 | DCM | 0.018069 | 0.040998
315.291 | 6.2889 | 1.2 | 0.52829 | DCM | 0.018011 | 0.040934
316.291 | 6.2897 | 1.2 | 0.52833 | DCM | 0.017953 | 0.04087
317.291 | 6.2905 | 1.2 | 0.52836 | DCM | 0.017895 | 0.040807
318.291 | 6.2912 | 1.2 | 0.52839 | DCM | 0.017838 | 0.040744
319.291 | 6.292 | 1.2 | 0.52842 | DCM | 0.017781 | 0.040682
320.291 | 6.2928 | 1.2 | 0.52846 | DCM | 0.017724 | 0.040619
321.291 | 6.2935 | 1.2 | 0.52849 | DCM | 0.017668 | 0.040557
322.291 | 6.2943 | 1.2 | 0.52852 | DCM | 0.017612 | 0.040495
323.291 | 6.295 | 1.2 | 0.52855 | DCM | 0.017557 | 0.040434
324.291 | 6.2958 | 1.2 | 0.52858 | DCM | 0.017501 | 0.040373
325.291 | 6.2965 | 1.2 | 0.52861 | DCM | 0.017447 | 0.040312
326.291 | 6.2973 | 1.2 | 0.52864 | DCM | 0.017392 | 0.040251
327.291 | 6.298 | 1.2 | 0.52868 | DCM | 0.017338 | 0.040191
328.291 | 6.2987 | 1.2 | 0.52871 | DCM | 0.017284 | 0.040131
329.291 | 6.2995 | 1.2 | 0.52874 | DCM | 0.017231 | 0.040071
330.291 | 6.3002 | 1.2 | 0.52877 | DCM | 0.017178 | 0.040011
331.291 | 6.3009 | 1.2 | 0.5288 | DCM | 0.017125 | 0.039952
332.291 | 6.3016 | 1.2 | 0.52883 | DCM | 0.017072 | 0.039893
333.291 | 6.3023 | 1.2 | 0.52886 | DCM | 0.01702 | 0.039834
334.291 | 6.303 | 1.2 | 0.52889 | DCM | 0.016968 | 0.039776
335.291 | 6.3037 | 1.2 | 0.52892 | DCM | 0.016917 | 0.039718
336.291 | 6.3044 | 1.2 | 0.52894 | DCM | 0.016865 | 0.03966
337.291 | 6.3051 | 1.2 | 0.52897 | DCM | 0.016814 | 0.039602
338.291 | 6.3058 | 1.2 | 0.529 | DCM | 0.016764 | 0.039544
339.291 | 6.3065 | 1.2 | 0.52903 | DCM | 0.016714 | 0.039487
340.291 | 6.3072 | 1.2 | 0.52906 | DCM | 0.016663 | 0.03943
341.291 | 6.3078 | 1.2 | 0.52909 | DCM | 0.016614 | 0.039373
342.291 | 6.3085 | 1.2 | 0.52912 | DCM | 0.016564 | 0.039317
343.291 | 6.3092 | 1.2 | 0.52914 | DCM | 0.016515 | 0.03926
344.291 | 6.3099 | 1.2 | 0.52917 | DCM | 0.016466 | 0.039204
345.291 | 6.3105 | 1.2 | 0.5292 | DCM | 0.016418 | 0.039149
346.291 | 6.3112 | 1.2 | 0.52923 | DCM | 0.01637 | 0.039093
347.291 | 6.3118 | 1.2 | 0.52925 | DCM | 0.016322 | 0.039038
348.291 | 6.3125 | 1.2 | 0.52928 | DCM | 0.016274 | 0.038983
349.291 | 6.3131 | 1.2 | 0.52931 | DCM | 0.016227 | 0.038928
350.291 | 6.3138 | 1.2 | 0.52934 | DCM | 0.016179 | 0.038873
351.291 | 6.3144 | 1.2 | 0.52936 | DCM | 0.016132 | 0.038819
352.291 | 6.315 | 1.2 | 0.52939 | DCM | 0.016086 | 0.038765
353.291 | 6.3157 | 1.2 | 0.52942 | DCM | 0.01604 | 0.038711
354.291 | 6.3163 | 1.2 | 0.52944 | DCM | 0.015993 | 0.038657
355.291 | 6.3169 | 1.2 | 0.52947 | DCM | 0.015948 | 0.038604
356.291 | 6.3175 | 1.2 | 0.52949 | DCM | 0.015902 | 0.03855
357.291 | 6.3181 | 1.2 | 0.52952 | DCM | 0.015857 | 0.038497
358.291 | 6.3188 | 1.2 | 0.52955 | DCM | 0.015812 | 0.038444
359.291 | 6.3194 | 1.2 | 0.52957 | DCM | 0.015767 | 0.038392
360.291 | 6.32 | 1.2 | 0.5296 | DCM | 0.015723 | 0.038339
361.291 | 6.3206 | 1.2 | 0.52962 | DCM | 0.015678 | 0.038287
362.291 | 6.3212 | 1.2 | 0.52965 | DCM | 0.015634 | 0.038235
363.291 | 6.3218 | 1.2 | 0.52967 | DCM | 0.015591 | 0.038184
364.291 | 6.3224 | 1.2 | 0.5297 | DCM | 0.015547 | 0.038132
365.291 | 6.323 | 1.2 | 0.52972 | DCM | 0.015504 | 0.038081
366.291 | 6.3235 | 1.2 | 0.52975 | DCM | 0.015461 | 0.038029
367.291 | 6.3241 | 1.2 | 0.52977 | DCM | 0.015418 | 0.037979
368.291 | 6.3247 | 1.2 | 0.52979 | DCM | 0.015375 | 0.037928
369.291 | 6.3253 | 1.2 | 0.52982 | DCM | 0.015333 | 0.037877
370.291 | 6.3259 | 1.2 | 0.52984 | DCM | 0.015291 | 0.037827
371.291 | 6.3264 | 1.2 | 0.52987 | DCM | 0.015249 | 0.037777
372.291 | 6.327 | 1.2 | 0.52989 | DCM | 0.015207 | 0.037727
373.291 | 6.3276 | 1.2 | 0.52991 | DCM | 0.015166 | 0.037677
374.291 | 6.3281 | 1.2 | 0.52994 | DCM | 0.015125 | 0.037628
375.291 | 6.3287 | 1.2 | 0.52996 | DCM | 0.015084 | 0.037578
376.291 | 6.3292 | 1.2 | 0.52998 | DCM | 0.015043 | 0.037529
377.291 | 6.3298 | 1.2 | 0.53001 | DCM | 0.015002 | 0.03748
378.291 | 6.3303 | 1.2 | 0.53003 | DCM | 0.014962 | 0.037432
379.291 | 6.3309 | 1.2 | 0.53005 | DCM | 0.014922 | 0.037383
380.291 | 6.3314 | 1.2 | 0.53008 | DCM | 0.014882 | 0.037335
381.291 | 6.332 | 1.2 | 0.5301 | DCM | 0.014843 | 0.037286
382.291 | 6.3325 | 1.2 | 0.53012 | DCM | 0.014803 | 0.037238
383.291 | 6.333 | 1.2 | 0.53014 | DCM | 0.014764 | 0.037191
384.291 | 6.3336 | 1.2 | 0.53017 | DCM | 0.014725 | 0.037143
385.291 | 6.3341 | 1.2 | 0.53019 | DCM | 0.014686 | 0.037095
386.291 | 6.3346 | 1.2 | 0.53021 | DCM | 0.014647 | 0.037048
387.291 | 6.3351 | 1.2 | 0.53023 | DCM | 0.014609 | 0.037001
388.291 | 6.3357 | 1.2 | 0.53025 | DCM | 0.014571 | 0.036954
389.291 | 6.3362 | 1.2 | 0.53028 | DCM | 0.014533 | 0.036907
390.291 | 6.3367 | 1.2 | 0.5303 | DCM | 0.014495 | 0.036861
391.291 | 6.3372 | 1.2 | 0.53032 | DCM | 0.014457 | 0.036814
392.291 | 6.3377 | 1.2 | 0.53034 | DCM | 0.01442 | 0.036768
393.291 | 6.3382 | 1.2 | 0.53036 | DCM | 0.014383 | 0.036722
394.291 | 6.3387 | 1.2 | 0.53038 | DCM | 0.014345 | 0.036676
395.291 | 6.3392 | 1.2 | 0.5304 | DCM | 0.014309 | 0.036631
396.291 | 6.3398 | 1.2 | 0.53042 | DCM | 0.014272 | 0.036585
397.291 | 6.3402 | 1.2 | 0.53045 | DCM | 0.014235 | 0.03654
398.291 | 6.3407 | 1.2 | 0.53047 | DCM | 0.014199 | 0.036495
399.291 | 6.3412 | 1.2 | 0.53049 | DCM | 0.014163 | 0.03645
400.291 | 6.3417 | 1.2 | 0.53051 | DCM | 0.014127 | 0.036405
401.291 | 6.3422 | 1.2 | 0.53053 | DCM | 0.014091 | 0.03636
402.291 | 6.3427 | 1.2 | 0.53055 | DCM | 0.014056 | 0.036316
403.291 | 6.3432 | 1.2 | 0.53057 | DCM | 0.01402 | 0.036271
404.291 | 6.3437 | 1.2 | 0.53059 | DCM | 0.013985 | 0.036227
405.291 | 6.3441 | 1.2 | 0.53061 | DCM | 0.01395 | 0.036183
406.291 | 6.3446 | 1.2 | 0.53063 | DCM | 0.013915 | 0.036139
407.291 | 6.3451 | 1.2 | 0.53065 | DCM | 0.013881 | 0.036095
408.291 | 6.3456 | 1.2 | 0.53067 | DCM | 0.013846 | 0.036052
409.291 | 6.346 | 1.2 | 0.53069 | DCM | 0.013812 | 0.036008
410.291 | 6.3465 | 1.2 | 0.53071 | DCM | 0.013778 | 0.035965
411.291 | 6.347 | 1.2 | 0.53073 | DCM | 0.013744 | 0.035922
412.291 | 6.3474 | 1.2 | 0.53075 | DCM | 0.01371 | 0.035879
413.291 | 6.3479 | 1.2 | 0.53076 | DCM | 0.013676 | 0.035836
414.291 | 6.3484 | 1.2 | 0.53078 | DCM | 0.013643 | 0.035794
415.291 | 6.3488 | 1.2 | 0.5308 | DCM | 0.013609 | 0.035751
416.291 | 6.3493 | 1.2 | 0.53082 | DCM | 0.013576 | 0.035709
417.291 | 6.3497 | 1.2 | 0.53084 | DCM | 0.013543 | 0.035667
418.291 | 6.3502 | 1.2 | 0.53086 | DCM | 0.01351 | 0.035625
419.291 | 6.3506 | 1.2 | 0.53088 | DCM | 0.013478 | 0.035583
420.291 | 6.3511 | 1.2 | 0.5309 | DCM | 0.013445 | 0.035541
421.291 | 6.3515 | 1.2 | 0.53092 | DCM | 0.013413 | 0.035499
422.291 | 6.3519 | 1.2 | 0.53093 | DCM | 0.01338 | 0.035458
423.291 | 6.3524 | 1.2 | 0.53095 | DCM | 0.013348 | 0.035417
424.291 | 6.3528 | 1.2 | 0.53097 | DCM | 0.013316 | 0.035376
425.291 | 6.3532 | 1.2 | 0.53099 | DCM | 0.013285 | 0.035335
426.291 | 6.3537 | 1.2 | 0.53101 | DCM | 0.013253 | 0.035294
427.291 | 6.3541 | 1.2 | 0.53102 | DCM | 0.013222 | 0.035253
428.291 | 6.3545 | 1.2 | 0.53104 | DCM | 0.01319 | 0.035212
429.291 | 6.355 | 1.2 | 0.53106 | DCM | 0.013159 | 0.035172
430.291 | 6.3554 | 1.2 | 0.53108 | DCM | 0.013128 | 0.035132
431.291 | 6.3558 | 1.2 | 0.5311 | DCM | 0.013097 | 0.035091
432.291 | 6.3562 | 1.2 | 0.53111 | DCM | 0.013066 | 0.035051
433.291 | 6.3567 | 1.2 | 0.53113 | DCM | 0.013036 | 0.035012
434.291 | 6.3571 | 1.2 | 0.53115 | DCM | 0.013005 | 0.034972
435.291 | 6.3575 | 1.2 | 0.53117 | DCM | 0.012975 | 0.034932
436.291 | 6.3579 | 1.2 | 0.53118 | DCM | 0.012945 | 0.034893
437.291 | 6.3583 | 1.2 | 0.5312 | DCM | 0.012915 | 0.034853
438.291 | 6.3587 | 1.2 | 0.53122 | DCM | 0.012885 | 0.034814
439.291 | 6.3591 | 1.2 | 0.53123 | DCM | 0.012855 | 0.034775
440.291 | 6.3595 | 1.2 | 0.53125 | DCM | 0.012826 | 0.034736
441.291 | 6.3599 | 1.2 | 0.53127 | DCM | 0.012796 | 0.034697
442.291 | 6.3603 | 1.2 | 0.53128 | DCM | 0.012767 | 0.034658
443.291 | 6.3607 | 1.2 | 0.5313 | DCM | 0.012738 | 0.03462
444.291 | 6.3611 | 1.2 | 0.53132 | DCM | 0.012709 | 0.034581
445.291 | 6.3615 | 1.2 | 0.53133 | DCM | 0.01268 | 0.034543
446.291 | 6.3619 | 1.2 | 0.53135 | DCM | 0.012651 | 0.034505
447.291 | 6.3623 | 1.2 | 0.53137 | DCM | 0.012622 | 0.034467
448.291 | 6.3627 | 1.2 | 0.53138 | DCM | 0.012594 | 0.034429

## compensation (hidden)
|  |  | Io | R | Ilimit | VFB.sat | gm | Vo |  | wpc1 | fpc1 | wzc | fzc | wpc2 | fpc2
|  |  | 0.1 | 120 | 1.8 | 2.4 | 480 | 12 |  | 356.1092 | 56.6765 | 60.6061 | 9.6458 | 40464.6465 | 6440.1485
[19 empty] | BW | 1310
[19 empty] | PM | 88.8321
Power stage change by input voltage
| Vin.dc[V] | Op mode | Ic | r2 | Gvc(0) | wp | fp | wz | fz
VDC.min | 101.291 | DCM | 0.50573 | 140.7196 | 19.2103 | 70.0721 | 11.1523 | 45454.5455 | 7234.3156 |  | Vin.min
VDC.max | 374.7666 | DCM | 0.52995 | 124.4729 | 17.2935 | 74.2748 | 11.8212 | 45454.5455 | 7234.3156 |  | Gain | [9 empty] | Phase
[10 empty] | f | Gvc(0) | fz | fp | Power stage | fpc1 | fzc | fpc2 | Control to output | Loop gain | BW | fz | fp | Power | fpc1 | fzc | fpc2 | Feedback | Total | PM
| 101.291 | DCM | 0.50573 | 140.7196 | 19.2103 | 70.0721 | 11.1523 | 45454.5455 | 7234.3156 | 1 | 25.6707 | 8.2983e-08 | 0.74588 | 24.9248 | -35.0681 | 0.046429 | 1.0471e-07 | 35.1145 | 60.0393 | 0 | 0.00792 | 5.1239 | -5.1159 | -90 | 5.9189 | 0.0088967 | -84.09 | -89.206 | 0
| 102.291 | DCM | 0.50606 | 140.448 | 19.1806 | 70.1344 | 11.1622 | 45454.5455 | 7234.3156 | 2 | 25.6707 | 3.3193e-07 | 1.4327 | 24.238 | -29.0475 | 0.18281 | 4.1884e-07 | 29.2303 | 53.4682 | 0 | 0.01584 | 10.1671 | -10.1512 | -90 | 11.714 | 0.017793 | -78.3038 | -88.455 | 0
| 103.291 | DCM | 0.50639 | 140.1835 | 19.1517 | 70.1953 | 11.1719 | 45454.5455 | 7234.3156 | 3 | 25.6707 | 7.4685e-07 | 2.0692 | 23.6014 | -25.5256 | 0.40101 | 9.424e-07 | 25.9266 | 49.5281 | 0 | 0.02376 | 15.0563 | -15.0325 | -90 | 17.2766 | 0.02669 | -72.7501 | -87.7826 | 0
| 104.291 | DCM | 0.50671 | 139.9257 | 19.1234 | 70.2548 | 11.1814 | 45454.5455 | 7234.3156 | 4 | 25.6707 | 1.3277e-06 | 2.6623 | 23.0084 | -23.0269 | 0.68916 | 1.6754e-06 | 23.716 | 46.7244 | 0 | 0.03168 | 19.7314 | -19.6997 | -90 | 22.5233 | 0.035587 | -67.5123 | -87.212 | 0
| 105.291 | DCM | 0.50702 | 139.6744 | 19.0957 | 70.3131 | 11.1907 | 45454.5455 | 7234.3156 | 5 | 25.6707 | 2.0746e-06 | 3.2174 | 22.4533 | -21.0887 | 1.0336 | 2.6178e-06 | 22.1223 | 44.5756 | 0 | 0.0396 | 24.1485 | -24.1089 | -90 | 27.4005 | 0.044483 | -62.6439 | -86.7528 | 0
| 106.291 | DCM | 0.50733 | 139.4293 | 19.0687 | 70.3701 | 11.1997 | 45454.5455 | 7234.3156 | 6 | 25.6707 | 2.9874e-06 | 3.7392 | 21.9315 | -19.505 | 1.4205 | 3.7696e-06 | 20.9256 | 42.8571 | 0 | 0.04752 | 28.2805 | -28.2329 | -90 | 31.8831 | 0.05338 | -58.1703 | -86.4032 | 0
| 107.291 | DCM | 0.50763 | 139.1903 | 19.0422 | 70.4259 | 11.2086 | 45454.5455 | 7234.3156 | 7 | 25.6707 | 4.0662e-06 | 4.2313 | 21.4394 | -18.1661 | 1.8374 | 5.1308e-06 | 20.0035 | 41.4429 | 0 | 0.05544 | 32.1153 | -32.0599 | -90 | 35.9687 | 0.062277 | -54.0936 | -86.1535 | 0
| 108.291 | DCM | 0.50792 | 138.9571 | 19.0164 | 70.4805 | 11.2173 | 45454.5455 | 7234.3156 | 8 | 25.6707 | 5.3109e-06 | 4.6971 | 20.9736 | -17.0063 | 2.2734 | 6.7015e-06 | 19.2797 | 40.2532 | 0 | 0.06336 | 35.6534 | -35.59 | -90 | 39.6716 | 0.071173 | -50.3995 | -85.9895 | 0
| 109.291 | DCM | 0.50821 | 138.7295 | 18.9911 | 70.534 | 11.2258 | 45454.5455 | 7234.3156 | 9 | 25.6707 | 6.7216e-06 | 5.1392 | 20.5315 | -15.9832 | 2.7198 | 8.4816e-06 | 18.703 | 39.2345 | 0 | 0.07128 | 38.9038 | -38.8325 | -90 | 43.0165 | 0.08007 | -47.0636 | -85.8961 | 0
| 110.291 | DCM | 0.5085 | 138.5073 | 18.9664 | 70.5864 | 11.2342 | 45454.5455 | 7234.3156 | 10 | 25.6707 | 8.2983e-06 | 5.5599 | 20.1108 | -15.0681 | 3.1698 | 1.0471e-05 | 18.2378 | 38.3487 | 0 | 0.0792 | 41.8818 | -41.8026 | -90 | 46.033 | 0.088966 | -44.0559 | -85.8585 | 0
| 111.291 | DCM | 0.50877 | 138.2903 | 18.9422 | 70.6378 | 11.2424 | 45454.5455 | 7234.3156 | 20 | 25.6707 | 3.3193e-05 | 8.9225 | 16.7482 | -9.0475 | 7.2421 | 4.1884e-05 | 16.2895 | 33.0378 | 0 | 0.1584 | 60.8553 | -60.6969 | -90 | 64.2526 | 0.17793 | -25.9254 | -86.6222 | 0
| 112.291 | DCM | 0.50905 | 138.0784 | 18.9185 | 70.6881 | 11.2504 | 45454.5455 | 7234.3156 | 30 | 25.6707 | 7.4684e-05 | 11.3406 | 14.3302 | -5.5256 | 10.2829 | 9.4239e-05 | 15.8085 | 30.1387 | 0 | 0.2376 | 69.6077 | -69.3701 | -90 | 72.1761 | 0.2669 | -18.0908 | -87.4609 | 0
| 113.291 | DCM | 0.50932 | 137.8713 | 18.8954 | 70.7374 | 11.2582 | 45454.5455 | 7234.3156 | 40 | 25.6707 | 0.00013277 | 13.23 | 12.4408 | -3.0269 | 12.5999 | 0.00016753 | 15.6266 | 28.0675 | 0 | 0.3168 | 74.4211 | -74.1043 | -90 | 76.4423 | 0.35586 | -13.9135 | -88.0179 | 0
| 114.291 | DCM | 0.50958 | 137.6689 | 18.8727 | 70.7857 | 11.2659 | 45454.5455 | 7234.3156 | 50 | 25.6707 | 0.00020745 | 14.781 | 10.8899 | -1.0887 | 14.4514 | 0.00026177 | 15.5398 | 26.4297 | 0 | 0.39599 | 77.4262 | -77.0302 | -90 | 79.0809 | 0.44482 | -11.3639 | -88.3941 | 0
| 115.291 | DCM | 0.50984 | 137.471 | 18.8504 | 70.8331 | 11.2734 | 45454.5455 | 7234.3156 | 60 | 25.6707 | 0.00029873 | 16.0965 | 9.5745 | 0.49496 | 15.9871 | 0.00037694 | 15.4918 | 25.0663 | 0 | 0.47519 | 79.4705 | -78.9953 | -90 | 80.8671 | 0.53378 | -9.6667 | -88.6619 | 0
| 116.291 | DCM | 0.51009 | 137.2775 | 18.8287 | 70.8795 | 11.2808 | 45454.5455 | 7234.3156 | 70 | 25.6707 | 0.0004066 | 17.2387 | 8.4324 | 1.8339 | 17.2969 | 0.00051305 | 15.4625 | 23.8949 | 0 | 0.55438 | 80.9478 | -80.3934 | -90 | 82.1543 | 0.62274 | -8.4685 | -88.8619 | 0
| 117.291 | DCM | 0.51034 | 137.0882 | 18.8073 | 70.9251 | 11.2881 | 45454.5455 | 7234.3156 | 80 | 25.6707 | 0.00053106 | 18.248 | 7.4232 | 2.9937 | 18.4378 | 0.0006701 | 15.4434 | 22.8665 | 0 | 0.63357 | 82.0639 | -81.4303 | -90 | 83.1249 | 0.7117 | -7.5868 | -89.0171 | 0
| 118.291 | DCM | 0.51059 | 136.9031 | 18.7864 | 70.9698 | 11.2952 | 45454.5455 | 7234.3156 | 90 | 25.6707 | 0.00067211 | 19.1522 | 6.5192 | 4.0168 | 19.4477 | 0.00084808 | 15.4301 | 21.9492 | 0 | 0.71276 | 82.9362 | -82.2235 | -90 | 83.8827 | 0.80065 | -6.918 | -89.1414 | 0
| 119.291 | DCM | 0.51083 | 136.7219 | 18.7659 | 71.0137 | 11.3022 | 45454.5455 | 7234.3156 | 100 | 25.6707 | 0.00082975 | 19.9711 | 5.7005 | 4.9319 | 20.3535 | 0.001047 | 15.4205 | 21.121 | 0 | 0.79195 | 83.6365 | -82.8445 | -90 | 84.4904 | 0.88959 | -6.3992 | -89.2437 | 0
| 120.291 | DCM | 0.51107 | 136.5445 | 18.7458 | 71.0567 | 11.309 | 45454.5455 | 7234.3156 | 110 | 25.6707 | 0.001004 | 20.7193 | 4.9524 | 5.7598 | 21.1744 | 0.0012668 | 15.4133 | 20.3657 | 0 | 0.87113 | 84.2109 | -83.3397 | -90 | 84.9886 | 0.97854 | -5.9899 | -89.3296 | 0
| 121.291 | DCM | 0.5113 | 136.3709 | 18.7261 | 71.099 | 11.3158 | 45454.5455 | 7234.3156 | 120 | 25.6707 | 0.0011948 | 21.4082 | 4.2637 | 6.5156 | 21.9249 | 0.0015076 | 15.4078 | 19.6715 | 0 | 0.95031 | 84.6904 | -83.7401 | -90 | 85.4044 | 1.0675 | -5.6631 | -89.4032 | 0
| 122.291 | DCM | 0.51153 | 136.2009 | 18.7068 | 71.1404 | 11.3224 | 45454.5455 | 7234.3156 | 130 | 25.6707 | 0.0014022 | 22.0465 | 3.6256 | 7.2108 | 22.616 | 0.0017693 | 15.4034 | 19.0291 | 0 | 1.0295 | 85.0968 | -84.0673 | -90 | 85.7565 | 1.1564 | -5.3999 | -89.4671 | 0
| 123.291 | DCM | 0.51176 | 136.0344 | 18.6878 | 71.1812 | 11.3288 | 45454.5455 | 7234.3156 | 140 | 25.6707 | 0.0016262 | 22.641 | 3.0313 | 7.8545 | 23.2564 | 0.0020519 | 15.3999 | 18.4312 | 0 | 1.1087 | 85.4455 | -84.3368 | -90 | 86.0587 | 1.2453 | -5.1867 | -89.5235 | 0
| 124.291 | DCM | 0.51198 | 135.8712 | 18.6692 | 71.2212 | 11.3352 | 45454.5455 | 7234.3156 | 150 | 25.6707 | 0.0018667 | 23.1974 | 2.4751 | 8.4538 | 23.853 | 0.0023554 | 15.3969 | 17.872 | 0 | 1.1878 | 85.748 | -84.5601 | -90 | 86.3207 | 1.3343 | -5.0136 | -89.5737 | 0
| 125.291 | DCM | 0.5122 | 135.7114 | 18.6509 | 71.2604 | 11.3414 | 45454.5455 | 7234.3156 | 160 | 25.6707 | 0.0021238 | 23.7204 | 1.9525 | 9.0143 | 24.4114 | 0.0026798 | 15.3944 | 17.3469 | 0 | 1.267 | 86.0128 | -84.7458 | -90 | 86.55 | 1.4232 | -4.8731 | -89.619 | 0
| 126.291 | DCM | 0.51241 | 135.5547 | 18.633 | 71.299 | 11.3476 | 45454.5455 | 7234.3156 | 170 | 25.6707 | 0.0023975 | 24.2136 | 1.4595 | 9.5409 | 24.9362 | 0.0030251 | 15.3923 | 16.8518 | 0 | 1.3462 | 86.2467 | -84.9005 | -90 | 86.7525 | 1.5121 | -4.7595 | -89.6601 | 0
| 127.291 | DCM | 0.51262 | 135.4012 | 18.6154 | 71.3369 | 11.3536 | 45454.5455 | 7234.3156 | 180 | 25.6707 | 0.0026878 | 24.6803 | 0.99309 | 10.0374 | 25.4312 | 0.0033913 | 15.3904 | 16.3835 | 0 | 1.4253 | 86.4546 | -85.0293 | -90 | 86.9326 | 1.601 | -4.6684 | -89.6977 | 0
| 128.291 | DCM | 0.51283 | 135.2506 | 18.5981 | 71.3742 | 11.3596 | 45454.5455 | 7234.3156 | 190 | 25.6707 | 0.0029947 | 25.1232 | 0.55049 | 10.507 | 25.8995 | 0.0037784 | 15.3887 | 15.9392 | 0 | 1.5045 | 86.6408 | -85.1363 | -90 | 87.0938 | 1.6899 | -4.5961 | -89.7325 | 0
| 129.291 | DCM | 0.51304 | 135.103 | 18.5812 | 71.4108 | 11.3654 | 45454.5455 | 7234.3156 | 200 | 25.6707 | 0.0033181 | 25.5446 | 0.1294 | 10.9525 | 26.344 | 0.0041864 | 15.3872 | 15.5166 | 0 | 1.5836 | 86.8084 | -85.2248 | -90 | 87.2388 | 1.7788 | -4.5399 | -89.7647 | 0
| 130.291 | DCM | 0.51324 | 134.9582 | 18.5645 | 71.4468 | 11.3711 | 45454.5455 | 7234.3156 | 210 | 25.6707 | 0.003658 | 25.9465 | -0.27217 | 11.3763 | 26.7668 | 0.0046153 | 15.3859 | 15.1137 | 0 | 1.6627 | 86.9601 | -85.2974 | -90 | 87.3701 | 1.8676 | -4.4975 | -89.7949 | 0
| 131.291 | DCM | 0.51344 | 134.8161 | 18.5482 | 71.4822 | 11.3767 | 45454.5455 | 7234.3156 | 220 | 25.6707 | 0.0040145 | 26.3307 | -0.65595 | 11.7804 | 27.1701 | 0.0050651 | 15.3846 | 14.7287 | 0 | 1.7419 | 87.098 | -85.3562 | -90 | 87.4895 | 1.9565 | -4.467 | -89.8232 | 0
| 132.291 | DCM | 0.51363 | 134.6767 | 18.5321 | 71.5169 | 11.3823 | 45454.5455 | 7234.3156 | 230 | 25.6707 | 0.0043876 | 26.6985 | -1.0234 | 12.1665 | 27.5555 | 0.0055357 | 15.3834 | 14.36 | 0 | 1.821 | 87.224 | -85.403 | -90 | 87.5985 | 2.0454 | -4.4468 | -89.8498 | 0
| 133.291 | DCM | 0.51382 | 134.5399 | 18.5163 | 71.5512 | 11.3877 | 45454.5455 | 7234.3156 | 240 | 25.6707 | 0.0047772 | 27.0514 | -1.376 | 12.5362 | 27.9245 | 0.0060272 | 15.3823 | 14.0064 | 0 | 1.9001 | 87.3395 | -85.4394 | -90 | 87.6985 | 2.1342 | -4.4357 | -89.8751 | 0
| 134.291 | DCM | 0.51401 | 134.4056 | 18.5007 | 71.5848 | 11.3931 | 45454.5455 | 7234.3156 | 250 | 25.6707 | 0.0051833 | 27.3906 | -1.7147 | 12.8907 | 28.2785 | 0.0065395 | 15.3813 | 13.6666 | 0 | 1.9792 | 87.4458 | -85.4666 | -90 | 87.7905 | 2.223 | -4.4326 | -89.8992 | 0
| 135.291 | DCM | 0.5142 | 134.2738 | 18.4855 | 71.6179 | 11.3983 | 45454.5455 | 7234.3156 | 260 | 25.6707 | 0.005606 | 27.717 | -2.0407 | 13.2314 | 28.6187 | 0.0070727 | 15.3802 | 13.3396 | 0 | 2.0583 | 87.5439 | -85.4856 | -90 | 87.8754 | 2.3119 | -4.4365 | -89.9221 | 0
| 136.291 | DCM | 0.51438 | 134.1444 | 18.4705 | 71.6505 | 11.4035 | 45454.5455 | 7234.3156 | 270 | 25.6707 | 0.0060453 | 28.0315 | -2.3548 | 13.5592 | 28.9461 | 0.0076267 | 15.3793 | 13.0245 | 0 | 2.1374 | 87.6347 | -85.4973 | -90 | 87.954 | 2.4007 | -4.4467 | -89.9441 | 0
| 137.291 | DCM | 0.51456 | 134.0173 | 18.4557 | 71.6825 | 11.4086 | 45454.5455 | 7234.3156 | 280 | 25.6707 | 0.006501 | 28.3351 | -2.6579 | 13.8751 | 29.2616 | 0.0082016 | 15.3783 | 12.7204 | 0 | 2.2165 | 87.7191 | -85.5026 | -90 | 88.027 | 2.4895 | -4.4625 | -89.9651 | 0
| 138.291 | DCM | 0.51474 | 133.8925 | 18.4412 | 71.714 | 11.4136 | 45454.5455 | 7234.3156 | 290 | 25.6707 | 0.0069733 | 28.6284 | -2.9508 | 14.1799 | 29.566 | 0.0087973 | 15.3773 | 12.4266 | 0 | 2.2956 | 87.7977 | -85.5021 | -90 | 88.095 | 2.5783 | -4.4833 | -89.9854 | 0
| 139.291 | DCM | 0.51492 | 133.7699 | 18.4269 | 71.745 | 11.4186 | 45454.5455 | 7234.3156 | 300 | 25.6707 | 0.0074621 | 28.9122 | -3.234 | 14.4744 | 29.8602 | 0.0094138 | 15.3764 | 12.1424 | 0 | 2.3746 | 87.871 | -85.4964 | -90 | 88.1584 | 2.6671 | -4.5086 | -90.005 | 0
| 140.291 | DCM | 0.51509 | 133.6494 | 18.4129 | 71.7756 | 11.4234 | 45454.5455 | 7234.3156 | 310 | 25.6707 | 0.0079674 | 29.1869 | -3.5083 | 14.7592 | 30.1447 | 0.010051 | 15.3755 | 11.8672 | 0 | 2.4537 | 87.9397 | -85.486 | -90 | 88.2178 | 2.7558 | -4.538 | -90.024 | 0
| 141.291 | DCM | 0.51526 | 133.531 | 18.3991 | 71.8056 | 11.4282 | 45454.5455 | 7234.3156 | 320 | 25.6707 | 0.0084892 | 29.4533 | -3.7741 | 15.0349 | 30.4202 | 0.010709 | 15.3746 | 11.6005 | 0 | 2.5327 | 88.004 | -85.4712 | -90 | 88.2735 | 2.8446 | -4.5711 | -90.0424 | 0
| 142.291 | DCM | 0.51543 | 133.4146 | 18.3855 | 71.8352 | 11.4329 | 45454.5455 | 7234.3156 | 330 | 25.6707 | 0.0090275 | 29.7117 | -4.0319 | 15.3022 | 30.6873 | 0.011388 | 15.3737 | 11.3417 | 0 | 2.6118 | 88.0644 | -85.4526 | -90 | 88.3257 | 2.9333 | -4.6076 | -90.0602 | 0
| 143.291 | DCM | 0.51559 | 133.3003 | 18.3721 | 71.8644 | 11.4376 | 45454.5455 | 7234.3156 | 340 | 25.6707 | 0.0095823 | 29.9626 | -4.2823 | 15.5615 | 30.9463 | 0.012088 | 15.3727 | 11.0904 | 0 | 2.6908 | 88.1213 | -85.4305 | -90 | 88.375 | 3.0221 | -4.6471 | -90.0776 | 0
| 144.291 | DCM | 0.51576 | 133.1878 | 18.359 | 71.8931 | 11.4421 | 45454.5455 | 7234.3156 | 350 | 25.6707 | 0.010154 | 30.2065 | -4.5257 | 15.8133 | 31.1979 | 0.012808 | 15.3718 | 10.8462 | 0 | 2.7698 | 88.175 | -85.4051 | -90 | 88.4214 | 3.1108 | -4.6894 | -90.0945 | 0
| 145.291 | DCM | 0.51592 | 133.0773 | 18.346 | 71.9213 | 11.4466 | 45454.5455 | 7234.3156 | 360 | 25.6707 | 0.010741 | 30.4437 | -4.7623 | 16.058 | 31.4424 | 0.013549 | 15.3709 | 10.6086 | 0 | 2.8488 | 88.2256 | -85.3768 | -90 | 88.4652 | 3.1995 | -4.7343 | -90.111 | 0
| 146.291 | DCM | 0.51608 | 132.9686 | 18.3333 | 71.9492 | 11.4511 | 45454.5455 | 7234.3156 | 370 | 25.6707 | 0.011346 | 30.6747 | -4.9926 | 16.296 | 31.6803 | 0.014311 | 15.37 | 10.3774 | 0 | 2.9278 | 88.2735 | -85.3457 | -90 | 88.5067 | 3.2881 | -4.7815 | -90.1272 | 0
| 147.291 | DCM | 0.51623 | 132.8616 | 18.3207 | 71.9766 | 11.4554 | 45454.5455 | 7234.3156 | 380 | 25.6707 | 0.011966 | 30.8996 | -5.217 | 16.5276 | 31.9117 | 0.015094 | 15.369 | 10.1521 | 0 | 3.0068 | 88.319 | -85.3121 | -90 | 88.5459 | 3.3768 | -4.8309 | -90.143 | 0
| 148.291 | DCM | 0.51639 | 132.7565 | 18.3084 | 72.0036 | 11.4597 | 45454.5455 | 7234.3156 | 390 | 25.6707 | 0.012603 | 31.1189 | -5.4356 | 16.7532 | 32.1372 | 0.015897 | 15.3681 | 9.9325 | 0 | 3.0858 | 88.362 | -85.2762 | -90 | 88.5832 | 3.4655 | -4.8823 | -90.1585 | 0
| 149.291 | DCM | 0.51654 | 132.653 | 18.2962 | 72.0302 | 11.464 | 45454.5455 | 7234.3156 | 400 | 25.6707 | 0.013257 | 31.3327 | -5.6488 | 16.9731 | 32.357 | 0.016722 | 15.3671 | 9.7183 | 0 | 3.1648 | 88.403 | -85.2382 | -90 | 88.6186 | 3.5541 | -4.9355 | -90.1737 | 0
| 150.291 | DCM | 0.51669 | 132.5512 | 18.2842 | 72.0564 | 11.4681 | 45454.5455 | 7234.3156 | 410 | 25.6707 | 0.013927 | 31.5415 | -5.8569 | 17.1876 | 32.5714 | 0.017566 | 15.3662 | 9.5093 | 0 | 3.2437 | 88.4419 | -85.1982 | -90 | 88.6523 | 3.6427 | -4.9904 | -90.1886 | 0
| 151.291 | DCM | 0.51684 | 132.451 | 18.2724 | 72.0823 | 11.4723 | 45454.5455 | 7234.3156 | 420 | 25.6707 | 0.014614 | 31.7453 | -6.06 | 17.3969 | 32.7806 | 0.018432 | 15.3652 | 9.3052 | 0 | 3.3227 | 88.479 | -85.1563 | -90 | 88.6844 | 3.7313 | -5.0469 | -90.2032 | 0
| 152.291 | DCM | 0.51699 | 132.3524 | 18.2608 | 72.1078 | 11.4763 | 45454.5455 | 7234.3156 | 430 | 25.6707 | 0.015317 | 31.9445 | -6.2585 | 17.6013 | 32.9848 | 0.019318 | 15.3642 | 9.1058 | 0 | 3.4016 | 88.5143 | -85.1127 | -90 | 88.715 | 3.8199 | -5.1049 | -90.2177 | 0
| 153.291 | DCM | 0.51713 | 132.2554 | 18.2493 | 72.1329 | 11.4803 | 45454.5455 | 7234.3156 | 440 | 25.6707 | 0.016036 | 32.1392 | -6.4524 | 17.801 | 33.1844 | 0.020225 | 15.3632 | 8.9108 | 0 | 3.4805 | 88.5481 | -85.0676 | -90 | 88.7442 | 3.9085 | -5.1643 | -90.2319 | 0
| 154.291 | DCM | 0.51727 | 132.1599 | 18.238 | 72.1577 | 11.4842 | 45454.5455 | 7234.3156 | 450 | 25.6707 | 0.016772 | 32.3296 | -6.6421 | 17.9962 | 33.3795 | 0.021152 | 15.3622 | 8.7201 | 0 | 3.5594 | 88.5803 | -85.0209 | -90 | 88.7721 | 3.997 | -5.2249 | -90.2459 | 0
| 155.291 | DCM | 0.51741 | 132.0658 | 18.2269 | 72.1821 | 11.4881 | 45454.5455 | 7234.3156 | 460 | 25.6707 | 0.017524 | 32.5159 | -6.8277 | 18.1871 | 33.5703 | 0.022101 | 15.3612 | 8.5334 | 0 | 3.6383 | 88.6112 | -84.9729 | -90 | 88.7987 | 4.0855 | -5.2868 | -90.2597 | 0
| 156.291 | DCM | 0.51755 | 131.9732 | 18.2159 | 72.2062 | 11.492 | 45454.5455 | 7234.3156 | 470 | 25.6707 | 0.018292 | 32.6983 | -7.0094 | 18.3739 | 33.7571 | 0.023069 | 15.3601 | 8.3507 | 0 | 3.7172 | 88.6407 | -84.9235 | -90 | 88.8243 | 4.174 | -5.3497 | -90.2733 | 0
| 157.291 | DCM | 0.51769 | 131.882 | 18.2051 | 72.2299 | 11.4957 | 45454.5455 | 7234.3156 | 480 | 25.6707 | 0.019077 | 32.877 | -7.1872 | 18.5568 | 33.9399 | 0.024059 | 15.359 | 8.1718 | 0 | 3.796 | 88.669 | -84.873 | -90 | 88.8488 | 4.2625 | -5.4137 | -90.2867 | 0
| 158.291 | DCM | 0.51782 | 131.7922 | 18.1944 | 72.2533 | 11.4995 | 45454.5455 | 7234.3156 | 490 | 25.6707 | 0.019879 | 33.0521 | -7.3615 | 18.7359 | 34.1189 | 0.025069 | 15.358 | 7.9964 | 0 | 3.8749 | 88.6962 | -84.8213 | -90 | 88.8723 | 4.351 | -5.4787 | -90.3 | 0
| 159.291 | DCM | 0.51796 | 131.7037 | 18.1839 | 72.2764 | 11.5031 | 45454.5455 | 7234.3156 | 500 | 25.6707 | 0.020696 | 33.2237 | -7.5323 | 18.9113 | 34.2943 | 0.026099 | 15.3569 | 7.8245 | 0 | 3.9537 | 88.7223 | -84.7685 | -90 | 88.8948 | 4.4394 | -5.5446 | -90.3131 | 0
| 160.291 | DCM | 0.51809 | 131.6166 | 18.1736 | 72.2992 | 11.5068 | 45454.5455 | 7234.3156 | 510 | 25.6707 | 0.02153 | 33.392 | -7.6998 | 19.0833 | 34.4662 | 0.02715 | 15.3557 | 7.656 | 0 | 4.0325 | 88.7473 | -84.7148 | -90 | 88.9165 | 4.5278 | -5.6114 | -90.3261 | 0
| 161.291 | DCM | 0.51822 | 131.5307 | 18.1634 | 72.3217 | 11.5103 | 45454.5455 | 7234.3156 | 520 | 25.6707 | 0.022381 | 33.5571 | -7.864 | 19.252 | 34.6348 | 0.028222 | 15.3546 | 7.4906 | 0 | 4.1113 | 88.7714 | -84.66 | -90 | 88.9373 | 4.6162 | -5.6789 | -90.339 | 0
| 162.291 | DCM | 0.51835 | 131.4461 | 18.1533 | 72.3438 | 11.5139 | 45454.5455 | 7234.3156 | 530 | 25.6707 | 0.023248 | 33.7191 | -8.0251 | 19.4175 | 34.8002 | 0.029314 | 15.3535 | 7.3283 | 0 | 4.1901 | 88.7946 | -84.6044 | -90 | 88.9574 | 4.7046 | -5.7473 | -90.3517 | 0
| 163.291 | DCM | 0.51847 | 131.3627 | 18.1434 | 72.3657 | 11.5174 | 45454.5455 | 7234.3156 | 540 | 25.6707 | 0.024131 | 33.8781 | -8.1833 | 19.5798 | 34.9625 | 0.030427 | 15.3523 | 7.169 | 0 | 4.2689 | 88.8169 | -84.548 | -90 | 88.9767 | 4.793 | -5.8163 | -90.3643 | 0
| 164.291 | DCM | 0.5186 | 131.2806 | 18.1336 | 72.3873 | 11.5208 | 45454.5455 | 7234.3156 | 550 | 25.6707 | 0.02503 | 34.0343 | -8.3386 | 19.7392 | 35.1219 | 0.03156 | 15.3511 | 7.0125 | 0 | 4.3476 | 88.8384 | -84.4907 | -90 | 88.9953 | 4.8813 | -5.8861 | -90.3768 | 0
| 165.291 | DCM | 0.51872 | 131.1996 | 18.1239 | 72.4086 | 11.5242 | 45454.5455 | 7234.3156 | 560 | 25.6707 | 0.025946 | 34.1877 | -8.4911 | 19.8957 | 35.2783 | 0.032714 | 15.3499 | 6.8588 | 0 | 4.4264 | 88.8591 | -84.4327 | -90 | 89.0132 | 4.9696 | -5.9564 | -90.3892 | 0
| 166.291 | DCM | 0.51884 | 131.1197 | 18.1144 | 72.4296 | 11.5275 | 45454.5455 | 7234.3156 | 570 | 25.6707 | 0.026878 | 34.3385 | -8.6409 | 20.0494 | 35.432 | 0.033888 | 15.3487 | 6.7078 | 0 | 4.5051 | 88.8791 | -84.374 | -90 | 89.0305 | 5.0579 | -6.0274 | -90.4014 | 0
| 167.291 | DCM | 0.51896 | 131.041 | 18.105 | 72.4504 | 11.5308 | 45454.5455 | 7234.3156 | 580 | 25.6707 | 0.027826 | 34.4867 | -8.7882 | 20.2005 | 35.583 | 0.035083 | 15.3475 | 6.5593 | 0 | 4.5838 | 88.8984 | -84.3146 | -90 | 89.0472 | 5.1462 | -6.099 | -90.4136 | 0
| 168.291 | DCM | 0.51908 | 130.9635 | 18.0957 | 72.4709 | 11.5341 | 45454.5455 | 7234.3156 | 590 | 25.6707 | 0.028791 | 34.6324 | -8.9329 | 20.349 | 35.7315 | 0.036298 | 15.3462 | 6.4133 | 0 | 4.6625 | 88.9171 | -84.2546 | -90 | 89.0634 | 5.2344 | -6.171 | -90.4257 | 0
| 169.291 | DCM | 0.5192 | 130.8869 | 18.0865 | 72.4911 | 11.5373 | 45454.5455 | 7234.3156 | 600 | 25.6707 | 0.029772 | 34.7757 | -9.0752 | 20.495 | 35.8774 | 0.037533 | 15.3449 | 6.2697 | 0 | 4.7411 | 88.9352 | -84.194 | -90 | 89.079 | 5.3226 | -6.2437 | -90.4377 | 0
| 170.291 | DCM | 0.51932 | 130.8115 | 18.0775 | 72.5111 | 11.5405 | 45454.5455 | 7234.3156 | 610 | 25.6707 | 0.030769 | 34.9167 | -9.2152 | 20.6385 | 36.021 | 0.038789 | 15.3436 | 6.1284 | 0 | 4.8198 | 88.9526 | -84.1328 | -90 | 89.0941 | 5.4108 | -6.3167 | -90.4496 | 0
| 171.291 | DCM | 0.51943 | 130.7371 | 18.0686 | 72.5308 | 11.5436 | 45454.5455 | 7234.3156 | 620 | 25.6707 | 0.031782 | 35.0554 | -9.3529 | 20.7798 | 36.1622 | 0.040066 | 15.3423 | 5.9894 | 0 | 4.8984 | 88.9695 | -84.0711 | -90 | 89.1087 | 5.499 | -6.3903 | -90.4614 | 0
| 172.291 | DCM | 0.51955 | 130.6637 | 18.0598 | 72.5502 | 11.5467 | 45454.5455 | 7234.3156 | 630 | 25.6707 | 0.032812 | 35.1919 | -9.4884 | 20.9187 | 36.3011 | 0.041362 | 15.341 | 5.8526 | 0 | 4.977 | 88.9859 | -84.0088 | -90 | 89.1228 | 5.5871 | -6.4643 | -90.4731 | 0
| 173.291 | DCM | 0.51966 | 130.5913 | 18.0511 | 72.5695 | 11.5498 | 45454.5455 | 7234.3156 | 640 | 25.6707 | 0.033858 | 35.3263 | -9.6218 | 21.0555 | 36.4379 | 0.042679 | 15.3396 | 5.7179 | 0 | 5.0556 | 89.0017 | -83.9461 | -90 | 89.1365 | 5.6752 | -6.5387 | -90.4847 | 0
| 174.291 | DCM | 0.51977 | 130.5199 | 18.0425 | 72.5885 | 11.5528 | 45454.5455 | 7234.3156 | 650 | 25.6707 | 0.03492 | 35.4587 | -9.7531 | 21.1902 | 36.5725 | 0.044017 | 15.3383 | 5.5852 | 0 | 5.1342 | 89.017 | -83.8828 | -90 | 89.1498 | 5.7633 | -6.6135 | -90.4963 | 0
| 175.291 | DCM | 0.51988 | 130.4494 | 18.034 | 72.6072 | 11.5558 | 45454.5455 | 7234.3156 | 660 | 25.6707 | 0.035998 | 35.5891 | -9.8824 | 21.3228 | 36.7051 | 0.045374 | 15.3369 | 5.4545 | 0 | 5.2128 | 89.0319 | -83.8192 | -90 | 89.1627 | 5.8514 | -6.6887 | -90.5078 | 0
| 176.291 | DCM | 0.51999 | 130.3799 | 18.0257 | 72.6257 | 11.5587 | 45454.5455 | 7234.3156 | 670 | 25.6707 | 0.037092 | 35.7176 | -10.0098 | 21.4534 | 36.8357 | 0.046752 | 15.3355 | 5.3257 | 0 | 5.2913 | 89.0464 | -83.7551 | -90 | 89.1752 | 5.9394 | -6.7642 | -90.5193 | 0
| 177.291 | DCM | 0.52009 | 130.3113 | 18.0174 | 72.644 | 11.5617 | 45454.5455 | 7234.3156 | 680 | 25.6707 | 0.038203 | 35.8442 | -10.1353 | 21.5821 | 36.9643 | 0.04815 | 15.3341 | 5.1988 | 0 | 5.3698 | 89.0604 | -83.6906 | -90 | 89.1873 | 6.0274 | -6.8401 | -90.5307 | 0
| 178.291 | DCM | 0.5202 | 130.2435 | 18.0093 | 72.6621 | 11.5645 | 45454.5455 | 7234.3156 | 690 | 25.6707 | 0.03933 | 35.9689 | -10.2589 | 21.7089 | 37.0911 | 0.049569 | 15.3326 | 5.0737 | 0 | 5.4483 | 89.074 | -83.6257 | -90 | 89.1991 | 6.1154 | -6.9163 | -90.542 | 0
| 179.291 | DCM | 0.5203 | 130.1767 | 18.0012 | 72.68 | 11.5674 | 45454.5455 | 7234.3156 | 700 | 25.6707 | 0.040473 | 36.0919 | -10.3808 | 21.8339 | 37.2161 | 0.051008 | 15.3312 | 4.9504 | 0 | 5.5268 | 89.0872 | -83.5605 | -90 | 89.2105 | 6.2033 | -6.9928 | -90.5532 | 0
| 180.291 | DCM | 0.52041 | 130.1108 | 17.9932 | 72.6976 | 11.5702 | 45454.5455 | 7234.3156 | 710 | 25.6707 | 0.041632 | 36.2132 | -10.5009 | 21.9571 | 37.3392 | 0.052467 | 15.3297 | 4.8288 | 0 | 5.6052 | 89.1001 | -83.4949 | -90 | 89.2217 | 6.2912 | -7.0696 | -90.5644 | 0
| 181.291 | DCM | 0.52051 | 130.0457 | 17.9854 | 72.715 | 11.573 | 45454.5455 | 7234.3156 | 720 | 25.6707 | 0.042807 | 36.3329 | -10.6194 | 22.0786 | 37.4607 | 0.053946 | 15.3282 | 4.7088 | 0 | 5.6837 | 89.1126 | -83.4289 | -90 | 89.2325 | 6.3791 | -7.1466 | -90.5756 | 0
| 182.291 | DCM | 0.52061 | 129.9814 | 17.9776 | 72.7323 | 11.5757 | 45454.5455 | 7234.3156 | 730 | 25.6707 | 0.043998 | 36.4508 | -10.7362 | 22.1984 | 37.5805 | 0.055445 | 15.3267 | 4.5905 | 0 | 5.7621 | 89.1248 | -83.3627 | -90 | 89.243 | 6.467 | -7.224 | -90.5866 | 0
| 183.291 | DCM | 0.52071 | 129.9179 | 17.97 | 72.7493 | 11.5784 | 45454.5455 | 7234.3156 | 740 | 25.6707 | 0.045205 | 36.5673 | -10.8514 | 22.3166 | 37.6986 | 0.056965 | 15.3251 | 4.4738 | 0 | 5.8405 | 89.1366 | -83.2961 | -90 | 89.2532 | 6.5548 | -7.3016 | -90.5977 | 0
| 184.291 | DCM | 0.52081 | 129.8553 | 17.9624 | 72.7661 | 11.5811 | 45454.5455 | 7234.3156 | 750 | 25.6707 | 0.046429 | 36.6821 | -10.965 | 22.4332 | 37.8152 | 0.058504 | 15.3236 | 4.3586 | 0 | 5.9189 | 89.1481 | -83.2292 | -90 | 89.2632 | 6.6426 | -7.3794 | -90.6086 | 0
| 185.291 | DCM | 0.52091 | 129.7934 | 17.9549 | 72.7828 | 11.5837 | 45454.5455 | 7234.3156 | 760 | 25.6707 | 0.047668 | 36.7955 | -11.0771 | 22.5482 | 37.9302 | 0.060064 | 15.322 | 4.2448 | 0 | 5.9972 | 89.1593 | -83.1621 | -90 | 89.2729 | 6.7303 | -7.4575 | -90.6196 | 0
| 186.291 | DCM | 0.52101 | 129.7323 | 17.9475 | 72.7992 | 11.5864 | 45454.5455 | 7234.3156 | 770 | 25.6707 | 0.048924 | 36.9074 | -11.1878 | 22.6617 | 38.0438 | 0.061644 | 15.3204 | 4.1326 | 0 | 6.0755 | 89.1702 | -83.0947 | -90 | 89.2823 | 6.8181 | -7.5358 | -90.6304 | 0
| 187.291 | DCM | 0.5211 | 129.672 | 17.9402 | 72.8154 | 11.5889 | 45454.5455 | 7234.3156 | 780 | 25.6707 | 0.050196 | 37.0179 | -11.297 | 22.7738 | 38.1558 | 0.063243 | 15.3188 | 4.0218 | 0 | 6.1538 | 89.1808 | -83.027 | -90 | 89.2915 | 6.9058 | -7.6143 | -90.6413 | 0
| 188.291 | DCM | 0.5212 | 129.6124 | 17.933 | 72.8315 | 11.5915 | 45454.5455 | 7234.3156 | 790 | 25.6707 | 0.051483 | 37.127 | -11.4048 | 22.8845 | 38.2665 | 0.064863 | 15.3171 | 3.9123 | 0 | 6.2321 | 89.1912 | -82.9591 | -90 | 89.3005 | 6.9934 | -7.693 | -90.6521 | 0
| 189.291 | DCM | 0.52129 | 129.5535 | 17.9258 | 72.8474 | 11.594 | 45454.5455 | 7234.3156 | 800 | 25.6707 | 0.052787 | 37.2347 | -11.5113 | 22.9937 | 38.3757 | 0.066503 | 15.3155 | 3.8042 | 0 | 6.3104 | 89.2013 | -82.891 | -90 | 89.3092 | 7.0811 | -7.7718 | -90.6628 | 0
| 190.291 | DCM | 0.52138 | 129.4953 | 17.9188 | 72.8631 | 11.5965 | 45454.5455 | 7234.3156 | 810 | 25.6707 | 0.054107 | 37.3412 | -11.6164 | 23.1016 | 38.4836 | 0.068163 | 15.3138 | 3.6974 | 0 | 6.3886 | 89.2112 | -82.8226 | -90 | 89.3177 | 7.1686 | -7.8509 | -90.6735 | 0
| 191.291 | DCM | 0.52147 | 129.4379 | 17.9118 | 72.8786 | 11.599 | 45454.5455 | 7234.3156 | 820 | 25.6707 | 0.055442 | 37.4463 | -11.7202 | 23.2082 | 38.5902 | 0.069843 | 15.3121 | 3.5919 | 0 | 6.4668 | 89.2208 | -82.754 | -90 | 89.3261 | 7.2562 | -7.9302 | -90.6842 | 0
| 192.291 | DCM | 0.52156 | 129.3811 | 17.9049 | 72.894 | 11.6014 | 45454.5455 | 7234.3156 | 830 | 25.6707 | 0.056794 | 37.5502 | -11.8227 | 23.3135 | 38.6954 | 0.071543 | 15.3104 | 3.4877 | 0 | 6.545 | 89.2302 | -82.6852 | -90 | 89.3342 | 7.3437 | -8.0096 | -90.6948 | 0
| 193.291 | DCM | 0.52165 | 129.3251 | 17.8981 | 72.9092 | 11.6039 | 45454.5455 | 7234.3156 | 840 | 25.6707 | 0.058162 | 37.6528 | -11.924 | 23.4175 | 38.7994 | 0.073263 | 15.3087 | 3.3847 | 0 | 6.6231 | 89.2394 | -82.6162 | -90 | 89.3421 | 7.4312 | -8.0891 | -90.7054 | 0
| 194.291 | DCM | 0.52174 | 129.2697 | 17.8913 | 72.9242 | 11.6062 | 45454.5455 | 7234.3156 | 850 | 25.6707 | 0.059545 | 37.7543 | -12.0241 | 23.5203 | 38.9022 | 0.075002 | 15.3069 | 3.2828 | 0 | 6.7013 | 89.2483 | -82.547 | -90 | 89.3498 | 7.5187 | -8.1689 | -90.7159 | 0
| 195.291 | DCM | 0.52183 | 129.2149 | 17.8847 | 72.939 | 11.6086 | 45454.5455 | 7234.3156 | 860 | 25.6707 | 0.060945 | 37.8546 | -12.1229 | 23.6219 | 39.0038 | 0.076762 | 15.3051 | 3.1822 | 0 | 6.7794 | 89.257 | -82.4777 | -90 | 89.3574 | 7.6061 | -8.2487 | -90.7264 | 0
| 196.291 | DCM | 0.52192 | 129.1608 | 17.8781 | 72.9537 | 11.6109 | 45454.5455 | 7234.3156 | 870 | 25.6707 | 0.06236 | 37.9537 | -12.2207 | 23.7223 | 39.1042 | 0.078541 | 15.3033 | 3.0827 | 0 | 6.8575 | 89.2656 | -82.4081 | -90 | 89.3648 | 7.6935 | -8.3287 | -90.7368 | 0
| 197.291 | DCM | 0.522 | 129.1073 | 17.8716 | 72.9683 | 11.6133 | 45454.5455 | 7234.3156 | 880 | 25.6707 | 0.063791 | 38.0517 | -12.3172 | 23.8216 | 39.2035 | 0.080341 | 15.3015 | 2.9843 | 0 | 6.9355 | 89.2739 | -82.3384 | -90 | 89.372 | 7.7809 | -8.4089 | -90.7473 | 0
| 198.291 | DCM | 0.52209 | 129.0545 | 17.8651 | 72.9826 | 11.6155 | 45454.5455 | 7234.3156 | 890 | 25.6707 | 0.065238 | 38.1487 | -12.4127 | 23.9197 | 39.3016 | 0.08216 | 15.2997 | 2.887 | 0 | 7.0136 | 89.2821 | -82.2685 | -90 | 89.3791 | 7.8682 | -8.4891 | -90.7577 | 0
| 199.291 | DCM | 0.52217 | 129.0022 | 17.8588 | 72.9969 | 11.6178 | 45454.5455 | 7234.3156 | 900 | 25.6707 | 0.066701 | 38.2445 | -12.5071 | 24.0168 | 39.3986 | 0.083998 | 15.2978 | 2.7907 | 0 | 7.0916 | 89.2901 | -82.1985 | -90 | 89.386 | 7.9555 | -8.5695 | -90.768 | 0
| 200.291 | DCM | 0.52226 | 128.9505 | 17.8525 | 73.0109 | 11.62 | 45454.5455 | 7234.3156 | 910 | 25.6707 | 0.06818 | 38.3393 | -12.6005 | 24.1128 | 39.4946 | 0.085857 | 15.296 | 2.6955 | 0 | 7.1695 | 89.2979 | -82.1283 | -90 | 89.3927 | 8.0427 | -8.65 | -90.7783 | 0
| 201.291 | DCM | 0.52234 | 128.8995 | 17.8462 | 73.0248 | 11.6223 | 45454.5455 | 7234.3156 | 920 | 25.6707 | 0.069675 | 38.4331 | -12.6927 | 24.2077 | 39.5895 | 0.087735 | 15.2941 | 2.6013 | 0 | 7.2475 | 89.3055 | -82.058 | -90 | 89.3993 | 8.1299 | -8.7306 | -90.7886 | 0
| 202.291 | DCM | 0.52242 | 128.849 | 17.8401 | 73.0386 | 11.6245 | 45454.5455 | 7234.3156 | 930 | 25.6707 | 0.071185 | 38.5259 | -12.784 | 24.3016 | 39.6834 | 0.089633 | 15.2922 | 2.5082 | 0 | 7.3254 | 89.313 | -81.9875 | -90 | 89.4058 | 8.2171 | -8.8113 | -90.7989 | 0
| 203.291 | DCM | 0.5225 | 128.7991 | 17.834 | 73.0522 | 11.6266 | 45454.5455 | 7234.3156 | 940 | 25.6707 | 0.072712 | 38.6177 | -12.8743 | 24.3945 | 39.7763 | 0.091551 | 15.2902 | 2.416 | 0 | 7.4033 | 89.3203 | -81.9169 | -90 | 89.4121 | 8.3042 | -8.8921 | -90.8091 | 0
| 204.291 | DCM | 0.52258 | 128.7497 | 17.8279 | 73.0657 | 11.6288 | 45454.5455 | 7234.3156 | 950 | 25.6707 | 0.074254 | 38.7085 | -12.9636 | 24.4864 | 39.8682 | 0.093488 | 15.2883 | 2.3247 | 0 | 7.4812 | 89.3274 | -81.8462 | -90 | 89.4183 | 8.3913 | -8.973 | -90.8193 | 0
| 205.291 | DCM | 0.52266 | 128.7009 | 17.822 | 73.0791 | 11.6309 | 45454.5455 | 7234.3156 | 960 | 25.6707 | 0.075812 | 38.7984 | -13.0519 | 24.5774 | 39.9591 | 0.095445 | 15.2863 | 2.2344 | 0 | 7.559 | 89.3344 | -81.7754 | -90 | 89.4243 | 8.4784 | -9.054 | -90.8294 | 0
| 206.291 | DCM | 0.52274 | 128.6527 | 17.8161 | 73.0923 | 11.633 | 45454.5455 | 7234.3156 | 970 | 25.6707 | 0.077385 | 38.8874 | -13.1393 | 24.6674 | 40.0491 | 0.097422 | 15.2844 | 2.145 | 0 | 7.6369 | 89.3413 | -81.7044 | -90 | 89.4303 | 8.5654 | -9.1351 | -90.8395 | 0
| 207.291 | DCM | 0.52282 | 128.605 | 17.8102 | 73.1053 | 11.6351 | 45454.5455 | 7234.3156 | 980 | 25.6707 | 0.078974 | 38.9755 | -13.2258 | 24.7565 | 40.1382 | 0.099418 | 15.2823 | 2.0565 | 0 | 7.7146 | 89.348 | -81.6334 | -90 | 89.4361 | 8.6523 | -9.2163 | -90.8496 | 0
| 208.291 | DCM | 0.5229 | 128.5577 | 17.8044 | 73.1183 | 11.6371 | 45454.5455 | 7234.3156 | 990 | 25.6707 | 0.08058 | 39.0627 | -13.3114 | 24.8446 | 40.2264 | 0.10143 | 15.2803 | 1.9689 | 0 | 7.7924 | 89.3546 | -81.5622 | -90 | 89.4418 | 8.7393 | -9.2975 | -90.8597 | 0
| 209.291 | DCM | 0.52297 | 128.5111 | 17.7987 | 73.1311 | 11.6392 | 45454.5455 | 7234.3156 | 1000 | 25.6707 | 0.0822 | 39.149 | -13.3961 | 24.9319 | 40.3137 | 0.10347 | 15.2783 | 1.8821 | 0 | 7.8701 | 89.361 | -81.4909 | -90 | 89.4474 | 8.8262 | -9.3788 | -90.8697 | 0
| 210.291 | DCM | 0.52305 | 128.4649 | 17.793 | 73.1438 | 11.6412 | 45454.5455 | 7234.3156 | 1010 | 25.6707 | 0.083837 | 39.2345 | -13.48 | 25.0184 | 40.4001 | 0.10552 | 15.2762 | 1.7962 | 0 | 7.9478 | 89.3674 | -81.4195 | -90 | 89.4528 | 8.913 | -9.4602 | -90.8797 | 0
| 211.291 | DCM | 0.52312 | 128.4192 | 17.7874 | 73.1563 | 11.6432 | 45454.5455 | 7234.3156 | 1020 | 25.6707 | 0.085489 | 39.3192 | -13.563 | 25.1039 | 40.4857 | 0.1076 | 15.2741 | 1.7112 | 0 | 8.0255 | 89.3736 | -81.3481 | -90 | 89.4582 | 8.9998 | -9.5416 | -90.8897 | 0
| 212.291 | DCM | 0.5232 | 128.374 | 17.7819 | 73.1687 | 11.6452 | 45454.5455 | 7234.3156 | 1030 | 25.6707 | 0.087156 | 39.403 | -13.6451 | 25.1887 | 40.5704 | 0.10969 | 15.272 | 1.6269 | 0 | 8.1031 | 89.3797 | -81.2765 | -90 | 89.4635 | 9.0866 | -9.6231 | -90.8997 | 0
| 213.291 | DCM | 0.52327 | 128.3293 | 17.7764 | 73.181 | 11.6471 | 45454.5455 | 7234.3156 | 1040 | 25.6707 | 0.08884 | 39.486 | -13.7265 | 25.2726 | 40.6543 | 0.1118 | 15.2699 | 1.5434 | 0 | 8.1808 | 89.3856 | -81.2049 | -90 | 89.4686 | 9.1733 | -9.7047 | -90.9096 | 0
| 214.291 | DCM | 0.52334 | 128.285 | 17.771 | 73.1932 | 11.6491 | 45454.5455 | 7234.3156 | 1050 | 25.6707 | 0.090538 | 39.5682 | -13.807 | 25.3557 | 40.7374 | 0.11394 | 15.2678 | 1.4608 | 0 | 8.2583 | 89.3915 | -81.1331 | -90 | 89.4737 | 9.26 | -9.7863 | -90.9195 | 0
| 215.291 | DCM | 0.52342 | 128.2413 | 17.7656 | 73.2052 | 11.651 | 45454.5455 | 7234.3156 | 1060 | 25.6707 | 0.092253 | 39.6497 | -13.8868 | 25.4381 | 40.8198 | 0.11609 | 15.2656 | 1.3788 | 0 | 8.3359 | 89.3972 | -81.0613 | -90 | 89.4786 | 9.3467 | -9.868 | -90.9293 | 0
| 216.291 | DCM | 0.52349 | 128.198 | 17.7603 | 73.2172 | 11.6529 | 45454.5455 | 7234.3156 | 1070 | 25.6707 | 0.093983 | 39.7304 | -13.9658 | 25.5196 | 40.9013 | 0.11826 | 15.2634 | 1.2977 | 0 | 8.4134 | 89.4028 | -80.9894 | -90 | 89.4835 | 9.4333 | -9.9497 | -90.9392 | 0
| 217.291 | DCM | 0.52356 | 128.1551 | 17.755 | 73.229 | 11.6548 | 45454.5455 | 7234.3156 | 1080 | 25.6707 | 0.095729 | 39.8104 | -14.044 | 25.6004 | 40.9821 | 0.12045 | 15.2612 | 1.2173 | 0 | 8.4909 | 89.4084 | -80.9175 | -90 | 89.4883 | 9.5198 | -10.0315 | -90.949 | 0
| 218.291 | DCM | 0.52363 | 128.1127 | 17.7498 | 73.2407 | 11.6566 | 45454.5455 | 7234.3156 | 1090 | 25.6707 | 0.09749 | 39.8896 | -14.1215 | 25.6805 | 41.0621 | 0.12266 | 15.259 | 1.1376 | 0 | 8.5683 | 89.4138 | -80.8455 | -90 | 89.493 | 9.6063 | -10.1133 | -90.9588 | 0
| 219.291 | DCM | 0.5237 | 128.0707 | 17.7446 | 73.2523 | 11.6585 | 45454.5455 | 7234.3156 | 1100 | 25.6707 | 0.099266 | 39.9682 | -14.1982 | 25.7598 | 41.1415 | 0.12489 | 15.2568 | 1.0586 | 0 | 8.6458 | 89.4191 | -80.7734 | -90 | 89.4976 | 9.6928 | -10.1952 | -90.9685 | 0
| 220.291 | DCM | 0.52377 | 128.0292 | 17.7395 | 73.2638 | 11.6603 | 45454.5455 | 7234.3156 | 1110 | 25.6707 | 0.10106 | 40.046 | -14.2742 | 25.8384 | 41.2201 | 0.12714 | 15.2545 | 0.9803 | 0 | 8.7232 | 89.4244 | -80.7012 | -90 | 89.5021 | 9.7792 | -10.2771 | -90.9783 | 0
| 221.291 | DCM | 0.52383 | 127.9881 | 17.7344 | 73.2751 | 11.6621 | 45454.5455 | 7234.3156 | 1120 | 25.6707 | 0.10287 | 40.1231 | -14.3496 | 25.9163 | 41.298 | 0.1294 | 15.2523 | 0.90271 | 0 | 8.8005 | 89.4295 | -80.629 | -90 | 89.5066 | 9.8656 | -10.359 | -90.988 | 0
| 222.291 | DCM | 0.5239 | 127.9474 | 17.7294 | 73.2864 | 11.6639 | 45454.5455 | 7234.3156 | 1130 | 25.6707 | 0.10469 | 40.1996 | -14.4242 | 25.9935 | 41.3752 | 0.13169 | 15.25 | 0.82579 | 0 | 8.8779 | 89.4345 | -80.5567 | -90 | 89.5109 | 9.9519 | -10.441 | -90.9977 | 0
| 223.291 | DCM | 0.52397 | 127.9071 | 17.7245 | 73.2976 | 11.6657 | 45454.5455 | 7234.3156 | 1140 | 25.6707 | 0.10653 | 40.2754 | -14.4981 | 26.07 | 41.4517 | 0.13399 | 15.2477 | 0.74953 | 0 | 8.9552 | 89.4395 | -80.4843 | -90 | 89.5152 | 10.0382 | -10.523 | -91.0073 | 0
| 224.291 | DCM | 0.52403 | 127.8672 | 17.7195 | 73.3086 | 11.6674 | 45454.5455 | 7234.3156 | 1150 | 25.6707 | 0.10838 | 40.3505 | -14.5714 | 26.1459 | 41.5275 | 0.13632 | 15.2453 | 0.67393 | 0 | 9.0324 | 89.4444 | -80.412 | -90 | 89.5194 | 10.1244 | -10.605 | -91.017 | 0
| 225.291 | DCM | 0.5241 | 127.8278 | 17.7147 | 73.3195 | 11.6692 | 45454.5455 | 7234.3156 | 1160 | 25.6707 | 0.11025 | 40.425 | -14.644 | 26.2211 | 41.6027 | 0.13866 | 15.243 | 0.59896 | 0 | 9.1097 | 89.4492 | -80.3395 | -90 | 89.5236 | 10.2106 | -10.6871 | -91.0266 | 0
| 226.291 | DCM | 0.52417 | 127.7887 | 17.7098 | 73.3304 | 11.6709 | 45454.5455 | 7234.3156 | 1170 | 25.6707 | 0.11214 | 40.4988 | -14.716 | 26.2957 | 41.6773 | 0.14102 | 15.2406 | 0.52463 | 0 | 9.1869 | 89.4539 | -80.267 | -90 | 89.5277 | 10.2968 | -10.7691 | -91.0362 | 0
| 227.291 | DCM | 0.52423 | 127.75 | 17.7051 | 73.3411 | 11.6726 | 45454.5455 | 7234.3156 | 1180 | 25.6707 | 0.11404 | 40.572 | -14.7873 | 26.3696 | 41.7512 | 0.14341 | 15.2382 | 0.45091 | 1180 | 9.264 | 89.4585 | -80.1945 | -90 | 89.5317 | 10.3829 | -10.8512 | -91.0457 | 0
| 228.291 | DCM | 0.52429 | 127.7117 | 17.7003 | 73.3518 | 11.6743 | 45454.5455 | 7234.3156 | 1190 | 25.6707 | 0.11595 | 40.6447 | -14.858 | 26.4429 | 41.8245 | 0.14581 | 15.2358 | 0.37781 | 1190 | 9.3411 | 89.4631 | -80.1219 | -90 | 89.5356 | 10.4689 | -10.9333 | -91.0553 | 0
| 229.291 | DCM | 0.52436 | 127.6737 | 17.6956 | 73.3623 | 11.676 | 45454.5455 | 7234.3156 | 1200 | 25.6707 | 0.11788 | 40.7167 | -14.9281 | 26.5156 | 41.8972 | 0.14823 | 15.2334 | 0.3053 | 1200 | 9.4182 | 89.4675 | -80.0493 | -90 | 89.5395 | 10.5549 | -11.0155 | -91.0648 | 0
| 230.291 | DCM | 0.52442 | 127.6362 | 17.691 | 73.3727 | 11.6776 | 45454.5455 | 7234.3156 | 1210 | 25.6707 | 0.11983 | 40.7881 | -14.9976 | 26.5876 | 41.9693 | 0.15066 | 15.231 | 0.23338 | 1210 | 9.4953 | 89.4719 | -79.9766 | -90 | 89.5433 | 10.6409 | -11.0976 | -91.0743 | 0
| 231.291 | DCM | 0.52448 | 127.599 | 17.6864 | 73.3831 | 11.6793 | 45454.5455 | 7234.3156 | 1220 | 25.6707 | 0.12179 | 40.8589 | -15.0664 | 26.6591 | 42.0407 | 0.15312 | 15.2285 | 0.16204 | 1220 | 9.5723 | 89.4763 | -79.9039 | -90 | 89.547 | 10.7268 | -11.1798 | -91.0837 | 0
| 232.291 | DCM | 0.52454 | 127.5621 | 17.6818 | 73.3934 | 11.6809 | 45454.5455 | 7234.3156 | 1230 | 25.6707 | 0.12376 | 40.9292 | -15.1347 | 26.73 | 42.1116 | 0.1556 | 15.226 | 0.091275 | 1230 | 9.6493 | 89.4805 | -79.8312 | -90 | 89.5507 | 10.8127 | -11.262 | -91.0932 | 0
| 233.291 | DCM | 0.52461 | 127.5257 | 17.6773 | 73.4035 | 11.6825 | 45454.5455 | 7234.3156 | 1240 | 25.6707 | 0.12576 | 40.9989 | -15.2024 | 26.8004 | 42.182 | 0.15809 | 15.2235 | 0.021065 | 1240 | 9.7263 | 89.4847 | -79.7584 | -90 | 89.5543 | 10.8985 | -11.3442 | -91.1026 | 0
| 234.291 | DCM | 0.52467 | 127.4895 | 17.6729 | 73.4136 | 11.6841 | 45454.5455 | 7234.3156 | 1250 | 25.6707 | 0.12776 | 41.068 | -15.2696 | 26.8701 | 42.2517 | 0.1606 | 15.221 | -0.048592 | 1250 | 9.8032 | 89.4888 | -79.6856 | -90 | 89.5579 | 10.9842 | -11.4264 | -91.112 | 0
| 235.291 | DCM | 0.52473 | 127.4537 | 17.6684 | 73.4236 | 11.6857 | 45454.5455 | 7234.3156 | 1260 | 25.6707 | 0.12979 | 41.1366 | -15.3362 | 26.9393 | 42.3209 | 0.16314 | 15.2185 | -0.11771 | 1260 | 9.8801 | 89.4929 | -79.6128 | -90 | 89.5614 | 11.07 | -11.5086 | -91.1214 | 0
| 236.291 | DCM | 0.52479 | 127.4183 | 17.664 | 73.4334 | 11.6873 | 45454.5455 | 7234.3156 | 1270 | 25.6707 | 0.13182 | 41.2047 | -15.4022 | 27.008 | 42.3896 | 0.16569 | 15.2159 | -0.18629 | 1270 | 9.9569 | 89.4969 | -79.5399 | -90 | 89.5648 | 11.1556 | -11.5908 | -91.1307 | 0
| 237.291 | DCM | 0.52485 | 127.3832 | 17.6597 | 73.4432 | 11.6889 | 45454.5455 | 7234.3156 | 1280 | 25.6707 | 0.13387 | 41.2722 | -15.4677 | 27.0761 | 42.4577 | 0.16826 | 15.2133 | -0.25434 | 1280 | 10.0338 | 89.5008 | -79.4671 | -90 | 89.5682 | 11.2412 | -11.673 | -91.14 | 0
| 238.291 | DCM | 0.5249 | 127.3484 | 17.6554 | 73.453 | 11.6904 | 45454.5455 | 7234.3156 | 1290 | 25.6707 | 0.13594 | 41.3393 | -15.5326 | 27.1437 | 42.5253 | 0.17084 | 15.2107 | -0.32188 | 1290 | 10.1105 | 89.5047 | -79.3941 | -90 | 89.5716 | 11.3268 | -11.7552 | -91.1493 | 0
| 239.291 | DCM | 0.52496 | 127.314 | 17.6511 | 73.4626 | 11.6919 | 45454.5455 | 7234.3156 | 1300 | 25.6707 | 0.13802 | 41.4058 | -15.597 | 27.2108 | 42.5924 | 0.17345 | 15.2081 | -0.38891 | 1300 | 10.1873 | 89.5085 | -79.3212 | -90 | 89.5749 | 11.4123 | -11.8374 | -91.1586 | 0
| 240.291 | DCM | 0.52502 | 127.2798 | 17.6469 | 73.4721 | 11.6935 | 45454.5455 | 7234.3156 | 1310 | 25.6707 | 0.14012 | 41.4718 | -15.6609 | 27.2774 | 42.6589 | 0.17608 | 15.2055 | -0.45544 | 1310 | 10.264 | 89.5122 | -79.2483 | -90 | 89.5781 | 11.4978 | -11.9196 | -91.1679 | 88.8321
| 241.291 | DCM | 0.52508 | 127.246 | 17.6427 | 73.4816 | 11.695 | 45454.5455 | 7234.3156 | 1320 | 25.6707 | 0.14223 | 41.5373 | -15.7243 | 27.3434 | 42.725 | 0.17872 | 15.2029 | -0.52147 | 0 | 10.3406 | 89.5159 | -79.1753 | -90 | 89.5813 | 11.5832 | -12.0018 | -91.1771 | 0
| 242.291 | DCM | 0.52513 | 127.2125 | 17.6385 | 73.491 | 11.6965 | 45454.5455 | 7234.3156 | 1330 | 25.6707 | 0.14436 | 41.6023 | -15.7872 | 27.409 | 42.7905 | 0.18138 | 15.2002 | -0.58701 | 0 | 10.4173 | 89.5196 | -79.1023 | -90 | 89.5845 | 11.6685 | -12.084 | -91.1863 | 0
| 243.291 | DCM | 0.52519 | 127.1793 | 17.6344 | 73.5003 | 11.6979 | 45454.5455 | 7234.3156 | 1340 | 25.6707 | 0.14651 | 41.6668 | -15.8496 | 27.474 | 42.8556 | 0.18406 | 15.1975 | -0.65208 | 0 | 10.4939 | 89.5232 | -79.0293 | -90 | 89.5876 | 11.7538 | -12.1662 | -91.1955 | 0
| 244.291 | DCM | 0.52525 | 127.1464 | 17.6303 | 73.5095 | 11.6994 | 45454.5455 | 7234.3156 | 1350 | 25.6707 | 0.14866 | 41.7308 | -15.9115 | 27.5386 | 42.9202 | 0.18676 | 15.1948 | -0.71667 | 0 | 10.5704 | 89.5267 | -78.9563 | -90 | 89.5906 | 11.8391 | -12.2484 | -91.2047 | 0
| 245.291 | DCM | 0.5253 | 127.1138 | 17.6262 | 73.5186 | 11.7009 | 45454.5455 | 7234.3156 | 1360 | 25.6707 | 0.15084 | 41.7944 | -15.9729 | 27.6027 | 42.9843 | 0.18948 | 15.1921 | -0.7808 | 0 | 10.6469 | 89.5302 | -78.8832 | -90 | 89.5936 | 11.9243 | -12.3306 | -91.2139 | 0
| 246.291 | DCM | 0.52536 | 127.0815 | 17.6222 | 73.5277 | 11.7023 | 45454.5455 | 7234.3156 | 1370 | 25.6707 | 0.15302 | 41.8575 | -16.0338 | 27.6663 | 43.0479 | 0.19222 | 15.1893 | -0.84447 | 0 | 10.7234 | 89.5336 | -78.8102 | -90 | 89.5966 | 12.0094 | -12.4128 | -91.223 | 0
| 247.291 | DCM | 0.52541 | 127.0495 | 17.6182 | 73.5367 | 11.7037 | 45454.5455 | 7234.3156 | 1380 | 25.6707 | 0.15523 | 41.9202 | -16.0943 | 27.7295 | 43.1111 | 0.19497 | 15.1866 | -0.90768 | 0 | 10.7999 | 89.537 | -78.7371 | -90 | 89.5995 | 12.0945 | -12.495 | -91.2321 | 0
| 248.291 | DCM | 0.52546 | 127.0178 | 17.6143 | 73.5456 | 11.7051 | 45454.5455 | 7234.3156 | 1390 | 25.6707 | 0.15744 | 41.9824 | -16.1543 | 27.7922 | 43.1738 | 0.19774 | 15.1838 | -0.97046 | 0 | 10.8763 | 89.5403 | -78.6641 | -90 | 89.6024 | 12.1795 | -12.5771 | -91.2412 | 0
| 249.291 | DCM | 0.52552 | 126.9864 | 17.6104 | 73.5544 | 11.7065 | 45454.5455 | 7234.3156 | 1400 | 25.6707 | 0.15968 | 42.0442 | -16.2138 | 27.8545 | 43.236 | 0.20053 | 15.181 | -1.0328 | 0 | 10.9526 | 89.5436 | -78.591 | -90 | 89.6052 | 12.2645 | -12.6593 | -91.2502 | 0
| 250.291 | DCM | 0.52557 | 126.9553 | 17.6065 | 73.5631 | 11.7079 | 45454.5455 | 7234.3156 | 1410 | 25.6707 | 0.16192 | 42.1055 | -16.2729 | 27.9163 | 43.2979 | 0.20334 | 15.1782 | -1.0947 | 0 | 11.0289 | 89.5468 | -78.5179 | -90 | 89.608 | 12.3494 | -12.7414 | -91.2593 | 0
| 251.291 | DCM | 0.52562 | 126.9244 | 17.6027 | 73.5718 | 11.7093 | 45454.5455 | 7234.3156 | 1420 | 25.6707 | 0.16418 | 42.1664 | -16.3315 | 27.9777 | 43.3592 | 0.20617 | 15.1754 | -1.1562 | 0 | 11.1052 | 89.55 | -78.4448 | -90 | 89.6108 | 12.4343 | -12.8235 | -91.2683 | 0
| 252.291 | DCM | 0.52568 | 126.8938 | 17.5989 | 73.5804 | 11.7107 | 45454.5455 | 7234.3156 | 1430 | 25.6707 | 0.16646 | 42.2269 | -16.3897 | 28.0387 | 43.4202 | 0.20901 | 15.1725 | -1.2172 | 0 | 11.1815 | 89.5532 | -78.3717 | -90 | 89.6135 | 12.5191 | -12.9056 | -91.2773 | 0
| 253.291 | DCM | 0.52573 | 126.8634 | 17.5951 | 73.589 | 11.712 | 45454.5455 | 7234.3156 | 1440 | 25.6707 | 0.16875 | 42.287 | -16.4475 | 28.0992 | 43.4807 | 0.21188 | 15.1697 | -1.2778 | 0 | 11.2577 | 89.5563 | -78.2986 | -90 | 89.6162 | 12.6039 | -12.9877 | -91.2863 | 0
| 254.291 | DCM | 0.52578 | 126.8334 | 17.5913 | 73.5974 | 11.7134 | 45454.5455 | 7234.3156 | 1450 | 25.6707 | 0.17106 | 42.3466 | -16.5049 | 28.1593 | 43.5408 | 0.21476 | 15.1668 | -1.3381 | 0 | 11.3338 | 89.5593 | -78.2255 | -90 | 89.6189 | 12.6886 | -13.0697 | -91.2952 | 0
| 255.291 | DCM | 0.52583 | 126.8036 | 17.5876 | 73.6058 | 11.7147 | 45454.5455 | 7234.3156 | 1460 | 25.6707 | 0.17338 | 42.4058 | -16.5618 | 28.219 | 43.6005 | 0.21766 | 15.1639 | -1.3979 | 0 | 11.4099 | 89.5624 | -78.1524 | -90 | 89.6215 | 12.7732 | -13.1517 | -91.3042 | 0
| 256.291 | DCM | 0.52588 | 126.774 | 17.5839 | 73.6141 | 11.7161 | 45454.5455 | 7234.3156 | 1470 | 25.6707 | 0.17571 | 42.4647 | -16.6183 | 28.2783 | 43.6598 | 0.22057 | 15.161 | -1.4573 | 0 | 11.486 | 89.5653 | -78.0793 | -90 | 89.624 | 12.8578 | -13.2338 | -91.3131 | 0
| 257.291 | DCM | 0.52593 | 126.7448 | 17.5803 | 73.6224 | 11.7174 | 45454.5455 | 7234.3156 | 1480 | 25.6707 | 0.17807 | 42.5231 | -16.6744 | 28.3372 | 43.7187 | 0.22351 | 15.158 | -1.5164 | 0 | 11.5621 | 89.5683 | -78.0062 | -90 | 89.6266 | 12.9423 | -13.3158 | -91.322 | 0
| 258.291 | DCM | 0.52598 | 126.7157 | 17.5767 | 73.6306 | 11.7187 | 45454.5455 | 7234.3156 | 1490 | 25.6707 | 0.18043 | 42.5812 | -16.7301 | 28.3957 | 43.7772 | 0.22646 | 15.1551 | -1.575 | 0 | 11.6381 | 89.5712 | -77.9331 | -90 | 89.6291 | 13.0268 | -13.3977 | -91.3308 | 0
| 259.291 | DCM | 0.52603 | 126.6869 | 17.5731 | 73.6387 | 11.72 | 45454.5455 | 7234.3156 | 1500 | 25.6707 | 0.18281 | 42.6389 | -16.7854 | 28.4538 | 43.8353 | 0.22943 | 15.1521 | -1.6333 | 0 | 11.714 | 89.574 | -77.86 | -90 | 89.6316 | 13.1112 | -13.4797 | -91.3397 | 0
| 260.291 | DCM | 0.52608 | 126.6584 | 17.5695 | 73.6468 | 11.7212 | 45454.5455 | 7234.3156 | 1510 | 25.6707 | 0.1852 | 42.6961 | -16.8403 | 28.5115 | 43.893 | 0.23242 | 15.1491 | -1.6912 | 0 | 11.7899 | 89.5768 | -77.7869 | -90 | 89.634 | 13.1956 | -13.5616 | -91.3485 | 0
| 261.291 | DCM | 0.52613 | 126.6301 | 17.566 | 73.6548 | 11.7225 | 45454.5455 | 7234.3156 | 1520 | 25.6707 | 0.18761 | 42.7531 | -16.8948 | 28.5688 | 43.9503 | 0.23543 | 15.1461 | -1.7487 | 0 | 11.8658 | 89.5796 | -77.7138 | -90 | 89.6364 | 13.2799 | -13.6435 | -91.3573 | 0
| 262.291 | DCM | 0.52618 | 126.602 | 17.5625 | 73.6627 | 11.7238 | 45454.5455 | 7234.3156 | 1530 | 25.6707 | 0.19004 | 42.8096 | -16.9489 | 28.6258 | 44.0073 | 0.23845 | 15.1431 | -1.8058 | 0 | 11.9416 | 89.5824 | -77.6407 | -90 | 89.6388 | 13.3641 | -13.7253 | -91.3661 | 0
| 263.291 | DCM | 0.52622 | 126.5742 | 17.559 | 73.6706 | 11.725 | 45454.5455 | 7234.3156 | 1540 | 25.6707 | 0.19247 | 42.8658 | -17.0026 | 28.6823 | 44.0639 | 0.24149 | 15.14 | -1.8626 | 0 | 12.0174 | 89.5851 | -77.5677 | -90 | 89.6411 | 13.4483 | -13.8072 | -91.3748 | 0
| 264.291 | DCM | 0.52627 | 126.5466 | 17.5555 | 73.6784 | 11.7263 | 45454.5455 | 7234.3156 | 1550 | 25.6707 | 0.19493 | 42.9216 | -17.056 | 28.7386 | 44.1201 | 0.24455 | 15.137 | -1.919 | 0 | 12.0932 | 89.5878 | -77.4946 | -90 | 89.6434 | 13.5324 | -13.889 | -91.3836 | 0
| 265.291 | DCM | 0.52632 | 126.5193 | 17.5521 | 73.6861 | 11.7275 | 45454.5455 | 7234.3156 | 1560 | 25.6707 | 0.19739 | 42.9771 | -17.109 | 28.7944 | 44.1759 | 0.24763 | 15.1339 | -1.9751 | 0 | 12.1689 | 89.5904 | -77.4215 | -90 | 89.6457 | 13.6165 | -13.9708 | -91.3923 | 0
| 266.291 | DCM | 0.52637 | 126.4921 | 17.5487 | 73.6938 | 11.7287 | 45454.5455 | 7234.3156 | 1570 | 25.6707 | 0.19987 | 43.0322 | -17.1616 | 28.8499 | 44.2314 | 0.25072 | 15.1308 | -2.0308 | 0 | 12.2445 | 89.593 | -77.3485 | -90 | 89.648 | 13.7005 | -14.0525 | -91.401 | 0
| 267.291 | DCM | 0.52641 | 126.4652 | 17.5453 | 73.7014 | 11.7299 | 45454.5455 | 7234.3156 | 1580 | 25.6707 | 0.20237 | 43.0869 | -17.2139 | 28.9051 | 44.2866 | 0.25384 | 15.1277 | -2.0862 | 0 | 12.3201 | 89.5956 | -77.2754 | -90 | 89.6502 | 13.7845 | -14.1342 | -91.4097 | 0
| 268.291 | DCM | 0.52646 | 126.4385 | 17.542 | 73.709 | 11.7311 | 45454.5455 | 7234.3156 | 1590 | 25.6707 | 0.20488 | 43.1413 | -17.2658 | 28.9599 | 44.3414 | 0.25697 | 15.1245 | -2.1412 | 0 | 12.3957 | 89.5981 | -77.2024 | -90 | 89.6524 | 13.8683 | -14.2159 | -91.4183 | 0
| 269.291 | DCM | 0.5265 | 126.4121 | 17.5387 | 73.7165 | 11.7323 | 45454.5455 | 7234.3156 | 1600 | 25.6707 | 0.2074 | 43.1954 | -17.3173 | 29.0143 | 44.3958 | 0.26011 | 15.1214 | -2.1959 | 0 | 12.4712 | 89.6006 | -77.1294 | -90 | 89.6546 | 13.9522 | -14.2976 | -91.427 | 0
| 270.291 | DCM | 0.52655 | 126.3858 | 17.5354 | 73.7239 | 11.7335 | 45454.5455 | 7234.3156 | 1610 | 25.6707 | 0.20994 | 43.2492 | -17.3685 | 29.0685 | 44.4499 | 0.26328 | 15.1182 | -2.2503 | 0 | 12.5467 | 89.6031 | -77.0564 | -90 | 89.6567 | 14.0359 | -14.3792 | -91.4356 | 0
| 271.291 | DCM | 0.52659 | 126.3598 | 17.5322 | 73.7313 | 11.7347 | 45454.5455 | 7234.3156 | 1620 | 25.6707 | 0.2125 | 43.3026 | -17.4194 | 29.1222 | 44.5037 | 0.26646 | 15.115 | -2.3044 | 0 | 12.6222 | 89.6056 | -76.9834 | -90 | 89.6589 | 14.1196 | -14.4608 | -91.4442 | 0
| 272.291 | DCM | 0.52664 | 126.334 | 17.5289 | 73.7386 | 11.7359 | 45454.5455 | 7234.3156 | 1630 | 25.6707 | 0.21506 | 43.3557 | -17.4699 | 29.1757 | 44.5572 | 0.26966 | 15.1118 | -2.3581 | 0 | 12.6976 | 89.608 | -76.9104 | -90 | 89.6609 | 14.2033 | -14.5423 | -91.4528 | 0
| 273.291 | DCM | 0.52668 | 126.3084 | 17.5257 | 73.7459 | 11.737 | 45454.5455 | 7234.3156 | 1640 | 25.6707 | 0.21765 | 43.4084 | -17.5201 | 29.2288 | 44.6103 | 0.27288 | 15.1086 | -2.4115 | 0 | 12.7729 | 89.6104 | -76.8375 | -90 | 89.663 | 14.2869 | -14.6238 | -91.4613 | 0
| 274.291 | DCM | 0.52673 | 126.283 | 17.5225 | 73.7531 | 11.7382 | 45454.5455 | 7234.3156 | 1650 | 25.6707 | 0.22024 | 43.4609 | -17.5699 | 29.2816 | 44.6631 | 0.27611 | 15.1054 | -2.4646 | 0 | 12.8482 | 89.6127 | -76.7645 | -90 | 89.6651 | 14.3704 | -14.7053 | -91.4698 | 0
| 275.291 | DCM | 0.52677 | 126.2577 | 17.5194 | 73.7603 | 11.7393 | 45454.5455 | 7234.3156 | 1660 | 25.6707 | 0.22285 | 43.513 | -17.6195 | 29.3341 | 44.7156 | 0.27936 | 15.1021 | -2.5173 | 0 | 12.9235 | 89.6151 | -76.6916 | -90 | 89.6671 | 14.4538 | -14.7868 | -91.4784 | 0
| 276.291 | DCM | 0.52682 | 126.2327 | 17.5162 | 73.7674 | 11.7404 | 45454.5455 | 7234.3156 | 1670 | 25.6707 | 0.22548 | 43.5648 | -17.6687 | 29.3863 | 44.7678 | 0.28263 | 15.0989 | -2.5698 | 0 | 12.9987 | 89.6174 | -76.6187 | -90 | 89.6691 | 14.5372 | -14.8682 | -91.4868 | 0
| 277.291 | DCM | 0.52686 | 126.2079 | 17.5131 | 73.7745 | 11.7416 | 45454.5455 | 7234.3156 | 1680 | 25.6707 | 0.22811 | 43.6163 | -17.7175 | 29.4381 | 44.8196 | 0.28591 | 15.0956 | -2.622 | 0 | 13.0739 | 89.6197 | -76.5458 | -90 | 89.671 | 14.6206 | -14.9495 | -91.4953 | 0
| 278.291 | DCM | 0.5269 | 126.1833 | 17.51 | 73.7815 | 11.7427 | 45454.5455 | 7234.3156 | 1690 | 25.6707 | 0.23077 | 43.6676 | -17.7661 | 29.4897 | 44.8712 | 0.28922 | 15.0923 | -2.6738 | 0 | 13.149 | 89.6219 | -76.4729 | -90 | 89.673 | 14.7038 | -15.0308 | -91.5038 | 0
| 279.291 | DCM | 0.52694 | 126.1589 | 17.507 | 73.7884 | 11.7438 | 45454.5455 | 7234.3156 | 1700 | 25.6707 | 0.23343 | 43.7185 | -17.8143 | 29.5409 | 44.9224 | 0.29254 | 15.0889 | -2.7254 | 0 | 13.2241 | 89.6241 | -76.4001 | -90 | 89.6749 | 14.787 | -15.1121 | -91.5122 | 0
| 280.291 | DCM | 0.52699 | 126.1347 | 17.5039 | 73.7953 | 11.7449 | 45454.5455 | 7234.3156 | 1710 | 25.6707 | 0.23611 | 43.7691 | -17.8623 | 29.5919 | 44.9733 | 0.29587 | 15.0856 | -2.7767 | 0 | 13.2991 | 89.6263 | -76.3272 | -90 | 89.6768 | 14.8702 | -15.1934 | -91.5206 | 0
| 281.291 | DCM | 0.52703 | 126.1107 | 17.5009 | 73.8021 | 11.746 | 45454.5455 | 7234.3156 | 1720 | 25.6707 | 0.23881 | 43.8194 | -17.9099 | 29.6425 | 45.024 | 0.29923 | 15.0823 | -2.8276 | 0 | 13.3741 | 89.6285 | -76.2544 | -90 | 89.6787 | 14.9532 | -15.2745 | -91.529 | 0
| 282.291 | DCM | 0.52707 | 126.0868 | 17.4979 | 73.8089 | 11.7471 | 45454.5455 | 7234.3156 | 1730 | 25.6707 | 0.24152 | 43.8694 | -17.9572 | 29.6929 | 45.0743 | 0.3026 | 15.0789 | -2.8783 | 0 | 13.449 | 89.6307 | -76.1816 | -90 | 89.6805 | 15.0362 | -15.3557 | -91.5373 | 0
| 283.291 | DCM | 0.52711 | 126.0632 | 17.4949 | 73.8157 | 11.7481 | 45454.5455 | 7234.3156 | 1740 | 25.6707 | 0.24424 | 43.9192 | -18.0042 | 29.7429 | 45.1244 | 0.30599 | 15.0755 | -2.9287 | 0 | 13.5239 | 89.6328 | -76.1089 | -90 | 89.6824 | 15.1192 | -15.4368 | -91.5457 | 0
| 284.291 | DCM | 0.52715 | 126.0397 | 17.492 | 73.8224 | 11.7492 | 45454.5455 | 7234.3156 | 1750 | 25.6707 | 0.24698 | 43.9686 | -18.051 | 29.7927 | 45.1742 | 0.30939 | 15.0721 | -2.9789 | 0 | 13.5988 | 89.6349 | -76.0361 | -90 | 89.6842 | 15.2021 | -15.5179 | -91.554 | 0
| 285.291 | DCM | 0.52719 | 126.0164 | 17.4891 | 73.829 | 11.7503 | 45454.5455 | 7234.3156 | 1760 | 25.6707 | 0.24973 | 44.0178 | -18.0974 | 29.8422 | 45.2237 | 0.31281 | 15.0687 | -3.0287 | 0 | 13.6736 | 89.6369 | -75.9634 | -90 | 89.686 | 15.2849 | -15.5989 | -91.5623 | 0
| 286.291 | DCM | 0.52723 | 125.9933 | 17.4862 | 73.8356 | 11.7513 | 45454.5455 | 7234.3156 | 1770 | 25.6707 | 0.25249 | 44.0667 | -18.1435 | 29.8914 | 45.2729 | 0.31625 | 15.0652 | -3.0783 | 0 | 13.7483 | 89.639 | -75.8907 | -90 | 89.6878 | 15.3676 | -15.6799 | -91.5706 | 0
| 287.291 | DCM | 0.52727 | 125.9704 | 17.4833 | 73.8422 | 11.7523 | 45454.5455 | 7234.3156 | 1780 | 25.6707 | 0.25527 | 44.1153 | -18.1894 | 29.9403 | 45.3218 | 0.3197 | 15.0618 | -3.1276 | 0 | 13.823 | 89.641 | -75.818 | -90 | 89.6895 | 15.4503 | -15.7608 | -91.5788 | 0
| 288.291 | DCM | 0.52731 | 125.9476 | 17.4804 | 73.8487 | 11.7534 | 45454.5455 | 7234.3156 | 1790 | 25.6707 | 0.25806 | 44.1637 | -18.2349 | 29.989 | 45.3705 | 0.32318 | 15.0583 | -3.1767 | 0 | 13.8977 | 89.643 | -75.7454 | -90 | 89.6913 | 15.5329 | -15.8417 | -91.5871 | 0
| 289.291 | DCM | 0.52735 | 125.925 | 17.4776 | 73.8551 | 11.7544 | 45454.5455 | 7234.3156 | 1800 | 25.6707 | 0.26087 | 44.2118 | -18.2802 | 30.0374 | 45.4189 | 0.32666 | 15.0548 | -3.2254 | 0 | 13.9723 | 89.645 | -75.6727 | -90 | 89.693 | 15.6155 | -15.9225 | -91.5953 | 0
| 290.291 | DCM | 0.52739 | 125.9026 | 17.4747 | 73.8615 | 11.7554 | 45454.5455 | 7234.3156 | 1810 | 25.6707 | 0.26369 | 44.2596 | -18.3252 | 30.0855 | 45.467 | 0.33017 | 15.0513 | -3.2739 | 0 | 14.0468 | 89.647 | -75.6001 | -90 | 89.6947 | 15.698 | -16.0033 | -91.6035 | 0
| 291.291 | DCM | 0.52743 | 125.8803 | 17.4719 | 73.8679 | 11.7564 | 45454.5455 | 7234.3156 | 1820 | 25.6707 | 0.26652 | 44.3072 | -18.37 | 30.1334 | 45.5148 | 0.33369 | 15.0478 | -3.3222 | 0 | 14.1213 | 89.6489 | -75.5276 | -90 | 89.6963 | 15.7804 | -16.0841 | -91.6116 | 0
| 292.291 | DCM | 0.52747 | 125.8583 | 17.4692 | 73.8742 | 11.7574 | 45454.5455 | 7234.3156 | 1830 | 25.6707 | 0.26937 | 44.3545 | -18.4144 | 30.181 | 45.5624 | 0.33723 | 15.0442 | -3.3702 | 0 | 14.1958 | 89.6508 | -75.455 | -90 | 89.698 | 15.8628 | -16.1648 | -91.6198 | 0
| 293.291 | DCM | 0.52751 | 125.8363 | 17.4664 | 73.8805 | 11.7584 | 45454.5455 | 7234.3156 | 1840 | 25.6707 | 0.27223 | 44.4015 | -18.4586 | 30.2283 | 45.6098 | 0.34078 | 15.0407 | -3.4179 | 0 | 14.2702 | 89.6527 | -75.3825 | -90 | 89.6996 | 15.945 | -16.2454 | -91.6279 | 0
| 294.291 | DCM | 0.52755 | 125.8146 | 17.4637 | 73.8867 | 11.7594 | 45454.5455 | 7234.3156 | 1850 | 25.6707 | 0.27511 | 44.4483 | -18.5025 | 30.2754 | 45.6568 | 0.34435 | 15.0371 | -3.4654 | 0 | 14.3446 | 89.6546 | -75.31 | -90 | 89.7013 | 16.0273 | -16.326 | -91.636 | 0
| 295.291 | DCM | 0.52758 | 125.793 | 17.4609 | 73.8929 | 11.7604 | 45454.5455 | 7234.3156 | 1860 | 25.6707 | 0.278 | 44.4949 | -18.5462 | 30.3222 | 45.7037 | 0.34794 | 15.0335 | -3.5127 | 0 | 14.4189 | 89.6565 | -75.2376 | -90 | 89.7029 | 16.1094 | -16.4065 | -91.6441 | 0
| 296.291 | DCM | 0.52762 | 125.7716 | 17.4582 | 73.899 | 11.7614 | 45454.5455 | 7234.3156 | 1870 | 25.6707 | 0.2809 | 44.5412 | -18.5896 | 30.3688 | 45.7502 | 0.35154 | 15.0299 | -3.5597 | 0 | 14.4932 | 89.6583 | -75.1651 | -90 | 89.7045 | 16.1915 | -16.487 | -91.6522 | 0
| 297.291 | DCM | 0.52766 | 125.7503 | 17.4556 | 73.9051 | 11.7624 | 45454.5455 | 7234.3156 | 1880 | 25.6707 | 0.28382 | 44.5872 | -18.6327 | 30.4151 | 45.7965 | 0.35516 | 15.0263 | -3.6064 | 0 | 14.5674 | 89.6601 | -75.0927 | -90 | 89.706 | 16.2735 | -16.5675 | -91.6602 | 0
| 298.291 | DCM | 0.5277 | 125.7292 | 17.4529 | 73.9112 | 11.7633 | 45454.5455 | 7234.3156 | 1890 | 25.6707 | 0.28675 | 44.633 | -18.6756 | 30.4612 | 45.8426 | 0.3588 | 15.0227 | -3.6529 | 0 | 14.6415 | 89.6619 | -75.0204 | -90 | 89.7076 | 16.3555 | -16.6479 | -91.6682 | 0
| 299.291 | DCM | 0.52773 | 125.7082 | 17.4503 | 73.9172 | 11.7643 | 45454.5455 | 7234.3156 | 1900 | 25.6707 | 0.28969 | 44.6786 | -18.7182 | 30.507 | 45.8885 | 0.36245 | 15.019 | -3.6992 | 0 | 14.7157 | 89.6637 | -74.948 | -90 | 89.7091 | 16.4373 | -16.7282 | -91.6763 | 0
| 300.291 | DCM | 0.52777 | 125.6874 | 17.4476 | 73.9231 | 11.7652 | 45454.5455 | 7234.3156 | 1910 | 25.6707 | 0.29265 | 44.7239 | -18.7606 | 30.5526 | 45.9341 | 0.36612 | 15.0153 | -3.7453 | 0 | 14.7897 | 89.6655 | -74.8757 | -90 | 89.7107 | 16.5191 | -16.8085 | -91.6842 | 0
| 301.291 | DCM | 0.52781 | 125.6667 | 17.445 | 73.9291 | 11.7662 | 45454.5455 | 7234.3156 | 1920 | 25.6707 | 0.29562 | 44.769 | -18.8027 | 30.598 | 45.9794 | 0.36981 | 15.0116 | -3.7911 | 0 | 14.8637 | 89.6672 | -74.8035 | -90 | 89.7122 | 16.6009 | -16.8887 | -91.6922 | 0
| 302.291 | DCM | 0.52784 | 125.6462 | 17.4424 | 73.9349 | 11.7671 | 45454.5455 | 7234.3156 | 1930 | 25.6707 | 0.2986 | 44.8139 | -18.8446 | 30.6431 | 46.0245 | 0.37351 | 15.0079 | -3.8366 | 0 | 14.9377 | 89.6689 | -74.7312 | -90 | 89.7136 | 16.6826 | -16.9689 | -91.7001 | 0
| 303.291 | DCM | 0.52788 | 125.6259 | 17.4399 | 73.9408 | 11.768 | 45454.5455 | 7234.3156 | 1940 | 25.6707 | 0.3016 | 44.8585 | -18.8862 | 30.688 | 46.0694 | 0.37722 | 15.0042 | -3.882 | 0 | 15.0116 | 89.6706 | -74.659 | -90 | 89.7151 | 16.7642 | -17.049 | -91.7081 | 0
| 304.291 | DCM | 0.52791 | 125.6056 | 17.4373 | 73.9466 | 11.769 | 45454.5455 | 7234.3156 | 1950 | 25.6707 | 0.30461 | 44.9029 | -18.9276 | 30.7326 | 46.1141 | 0.38096 | 15.0005 | -3.9271 | 0 | 15.0855 | 89.6723 | -74.5869 | -90 | 89.7166 | 16.8457 | -17.1291 | -91.716 | 0
| 305.291 | DCM | 0.52795 | 125.5856 | 17.4348 | 73.9524 | 11.7699 | 45454.5455 | 7234.3156 | 1960 | 25.6707 | 0.30763 | 44.9471 | -18.9688 | 30.7771 | 46.1585 | 0.3847 | 14.9967 | -3.972 | 0 | 15.1593 | 89.674 | -74.5147 | -90 | 89.718 | 16.9271 | -17.2091 | -91.7238 | 0
| 306.291 | DCM | 0.52799 | 125.5656 | 17.4323 | 73.9581 | 11.7708 | 45454.5455 | 7234.3156 | 1970 | 25.6707 | 0.31067 | 44.9911 | -19.0097 | 30.8213 | 46.2027 | 0.38847 | 14.993 | -4.0167 | 0 | 15.233 | 89.6756 | -74.4426 | -90 | 89.7195 | 17.0085 | -17.2891 | -91.7317 | 0
| 307.291 | DCM | 0.52802 | 125.5459 | 17.4298 | 73.9638 | 11.7717 | 45454.5455 | 7234.3156 | 1980 | 25.6707 | 0.31372 | 45.0348 | -19.0504 | 30.8652 | 46.2467 | 0.39225 | 14.9892 | -4.0612 | 0 | 15.3067 | 89.6773 | -74.3705 | -90 | 89.7209 | 17.0899 | -17.369 | -91.7395 | 0
| 308.291 | DCM | 0.52806 | 125.5262 | 17.4273 | 73.9694 | 11.7726 | 45454.5455 | 7234.3156 | 1990 | 25.6707 | 0.31678 | 45.0783 | -19.0908 | 30.909 | 46.2904 | 0.39605 | 14.9854 | -4.1054 | 0 | 15.3804 | 89.6789 | -74.2985 | -90 | 89.7223 | 17.1711 | -17.4488 | -91.7473 | 0
| 309.291 | DCM | 0.52809 | 125.5067 | 17.4248 | 73.975 | 11.7735 | 45454.5455 | 7234.3156 | 2000 | 25.6707 | 0.31986 | 45.1216 | -19.131 | 30.9525 | 46.334 | 0.39986 | 14.9816 | -4.1495 | 0 | 15.454 | 89.6805 | -74.2265 | -90 | 89.7237 | 17.2523 | -17.5286 | -91.7551 | 0
| 310.291 | DCM | 0.52812 | 125.4873 | 17.4224 | 73.9806 | 11.7744 | 45454.5455 | 7234.3156 | 2010 | 25.6707 | 0.32295 | 45.1647 | -19.171 | 30.9959 | 46.3773 | 0.40369 | 14.9778 | -4.1933 | 0 | 15.5276 | 89.6821 | -74.1546 | -90 | 89.725 | 17.3334 | -17.6083 | -91.7629 | 0
| 311.291 | DCM | 0.52816 | 125.4681 | 17.4199 | 73.9861 | 11.7753 | 45454.5455 | 7234.3156 | 2020 | 25.6707 | 0.32605 | 45.2075 | -19.2108 | 31.039 | 46.4204 | 0.40753 | 14.9739 | -4.2369 | 0 | 15.601 | 89.6837 | -74.0826 | -90 | 89.7264 | 17.4144 | -17.688 | -91.7706 | 0
| 312.291 | DCM | 0.52819 | 125.449 | 17.4175 | 73.9916 | 11.7761 | 45454.5455 | 7234.3156 | 2030 | 25.6707 | 0.32917 | 45.2502 | -19.2503 | 31.0819 | 46.4633 | 0.41139 | 14.9701 | -4.2803 | 0 | 15.6745 | 89.6852 | -74.0107 | -90 | 89.7278 | 17.4954 | -17.7676 | -91.7784 | 0
| 313.291 | DCM | 0.52823 | 125.43 | 17.4151 | 73.9971 | 11.777 | 45454.5455 | 7234.3156 | 2040 | 25.6707 | 0.3323 | 45.2927 | -19.2897 | 31.1245 | 46.506 | 0.41526 | 14.9662 | -4.3235 | 0 | 15.7479 | 89.6868 | -73.9389 | -90 | 89.7291 | 17.5763 | -17.8472 | -91.7861 | 0
| 314.291 | DCM | 0.52826 | 125.4112 | 17.4128 | 74.0025 | 11.7779 | 45454.5455 | 7234.3156 | 2050 | 25.6707 | 0.33544 | 45.3349 | -19.3288 | 31.167 | 46.5484 | 0.41915 | 14.9623 | -4.3665 | 0 | 15.8212 | 89.6883 | -73.8671 | -90 | 89.7304 | 17.6571 | -17.9267 | -91.7938 | 0
| 315.291 | DCM | 0.52829 | 125.3925 | 17.4104 | 74.0079 | 11.7787 | 45454.5455 | 7234.3156 | 2060 | 25.6707 | 0.3386 | 45.3769 | -19.3676 | 31.2093 | 46.5907 | 0.42306 | 14.9584 | -4.4093 | 0 | 15.8945 | 89.6898 | -73.7953 | -90 | 89.7317 | 17.7378 | -18.0061 | -91.8014 | 0
| 316.291 | DCM | 0.52833 | 125.3739 | 17.408 | 74.0133 | 11.7796 | 45454.5455 | 7234.3156 | 2070 | 25.6707 | 0.34177 | 45.4188 | -19.4063 | 31.2513 | 46.6328 | 0.42698 | 14.9545 | -4.4519 | 0 | 15.9677 | 89.6913 | -73.7236 | -90 | 89.733 | 17.8185 | -18.0855 | -91.8091 | 0
| 317.291 | DCM | 0.52836 | 125.3555 | 17.4057 | 74.0186 | 11.7804 | 45454.5455 | 7234.3156 | 2080 | 25.6707 | 0.34495 | 45.4604 | -19.4448 | 31.2932 | 46.6746 | 0.43092 | 14.9505 | -4.4942 | 0 | 16.0409 | 89.6928 | -73.6519 | -90 | 89.7343 | 17.8991 | -18.1648 | -91.8167 | 0
| 318.291 | DCM | 0.52839 | 125.3371 | 17.4034 | 74.0239 | 11.7813 | 45454.5455 | 7234.3156 | 2090 | 25.6707 | 0.34814 | 45.5018 | -19.483 | 31.3349 | 46.7163 | 0.43487 | 14.9466 | -4.5364 | 0 | 16.1141 | 89.6943 | -73.5802 | -90 | 89.7356 | 17.9796 | -18.2441 | -91.8243 | 0
| 319.291 | DCM | 0.52842 | 125.319 | 17.4011 | 74.0291 | 11.7821 | 45454.5455 | 7234.3156 | 2100 | 25.6707 | 0.35135 | 45.5431 | -19.521 | 31.3763 | 46.7578 | 0.43884 | 14.9426 | -4.5784 | 0 | 16.1871 | 89.6957 | -73.5086 | -90 | 89.7368 | 18.0601 | -18.3233 | -91.8319 | 0
| 320.291 | DCM | 0.52846 | 125.3009 | 17.3988 | 74.0343 | 11.7829 | 45454.5455 | 7234.3156 | 2110 | 25.6707 | 0.35457 | 45.5841 | -19.5589 | 31.4176 | 46.799 | 0.44282 | 14.9386 | -4.6203 | 0 | 16.2601 | 89.6972 | -73.437 | -90 | 89.7381 | 18.1405 | -18.4024 | -91.8394 | 0
| 321.291 | DCM | 0.52849 | 125.2829 | 17.3965 | 74.0395 | 11.7838 | 45454.5455 | 7234.3156 | 2120 | 25.6707 | 0.35781 | 45.625 | -19.5965 | 31.4587 | 46.8401 | 0.44682 | 14.9346 | -4.6619 | 0 | 16.3331 | 89.6986 | -73.3655 | -90 | 89.7393 | 18.2208 | -18.4815 | -91.8469 | 0
| 322.291 | DCM | 0.52852 | 125.2651 | 17.3943 | 74.0447 | 11.7846 | 45454.5455 | 7234.3156 | 2130 | 25.6707 | 0.36105 | 45.6656 | -19.6339 | 31.4995 | 46.881 | 0.45083 | 14.9306 | -4.7033 | 0 | 16.406 | 89.7 | -73.294 | -90 | 89.7405 | 18.301 | -18.5605 | -91.8545 | 0
| 323.291 | DCM | 0.52855 | 125.2474 | 17.392 | 74.0498 | 11.7854 | 45454.5455 | 7234.3156 | 2140 | 25.6707 | 0.36431 | 45.7061 | -19.6711 | 31.5402 | 46.9216 | 0.45486 | 14.9266 | -4.7445 | 0 | 16.4789 | 89.7014 | -73.2225 | -90 | 89.7417 | 18.3812 | -18.6394 | -91.862 | 0
| 324.291 | DCM | 0.52858 | 125.2298 | 17.3898 | 74.0549 | 11.7862 | 45454.5455 | 7234.3156 | 2150 | 25.6707 | 0.36758 | 45.7464 | -19.7081 | 31.5807 | 46.9621 | 0.4589 | 14.9225 | -4.7856 | 0 | 16.5517 | 89.7028 | -73.1511 | -90 | 89.743 | 18.4612 | -18.7183 | -91.8694 | 0
| 325.291 | DCM | 0.52861 | 125.2123 | 17.3876 | 74.0599 | 11.787 | 45454.5455 | 7234.3156 | 2160 | 25.6707 | 0.37087 | 45.7865 | -19.7449 | 31.621 | 47.0024 | 0.46296 | 14.9185 | -4.8265 | 0 | 16.6244 | 89.7042 | -73.0798 | -90 | 89.7441 | 18.5412 | -18.7971 | -91.8769 | 0
| 326.291 | DCM | 0.52864 | 125.195 | 17.3854 | 74.0649 | 11.7878 | 45454.5455 | 7234.3156 | 2170 | 25.6707 | 0.37417 | 45.8264 | -19.7816 | 31.6611 | 47.0426 | 0.46704 | 14.9144 | -4.8672 | 0 | 16.6971 | 89.7055 | -73.0084 | -90 | 89.7453 | 18.6212 | -18.8759 | -91.8843 | 0
| 327.291 | DCM | 0.52868 | 125.1777 | 17.3832 | 74.0699 | 11.7886 | 45454.5455 | 7234.3156 | 2180 | 25.6707 | 0.37748 | 45.8661 | -19.818 | 31.7011 | 47.0825 | 0.47113 | 14.9103 | -4.9077 | 0 | 16.7697 | 89.7069 | -72.9372 | -90 | 89.7465 | 18.701 | -18.9546 | -91.8917 | 0
| 328.291 | DCM | 0.52871 | 125.1606 | 17.381 | 74.0749 | 11.7894 | 45454.5455 | 7234.3156 | 2190 | 25.6707 | 0.3808 | 45.9057 | -19.8542 | 31.7408 | 47.1222 | 0.47523 | 14.9062 | -4.948 | 0 | 16.8423 | 89.7082 | -72.8659 | -90 | 89.7476 | 18.7808 | -19.0332 | -91.8991 | 0
| 329.291 | DCM | 0.52874 | 125.1436 | 17.3789 | 74.0798 | 11.7902 | 45454.5455 | 7234.3156 | 2200 | 25.6707 | 0.38414 | 45.9451 | -19.8902 | 31.7804 | 47.1618 | 0.47935 | 14.9021 | -4.9882 | 0 | 16.9148 | 89.7096 | -72.7947 | -90 | 89.7488 | 18.8605 | -19.1117 | -91.9065 | 0
| 330.291 | DCM | 0.52877 | 125.1267 | 17.3767 | 74.0847 | 11.7909 | 45454.5455 | 7234.3156 | 2210 | 25.6707 | 0.38749 | 45.9843 | -19.9261 | 31.8198 | 47.2012 | 0.48348 | 14.8979 | -5.0281 | 0 | 16.9873 | 89.7109 | -72.7236 | -90 | 89.7499 | 18.9402 | -19.1902 | -91.9138 | 0
| 331.291 | DCM | 0.5288 | 125.1099 | 17.3746 | 74.0895 | 11.7917 | 45454.5455 | 7234.3156 | 2220 | 25.6707 | 0.39085 | 46.0233 | -19.9617 | 31.859 | 47.2404 | 0.48763 | 14.8938 | -5.0679 | 0 | 17.0597 | 89.7122 | -72.6525 | -90 | 89.7511 | 19.0197 | -19.2687 | -91.9211 | 0
| 332.291 | DCM | 0.52883 | 125.0932 | 17.3725 | 74.0944 | 11.7925 | 45454.5455 | 7234.3156 | 2230 | 25.6707 | 0.39422 | 46.0621 | -19.9972 | 31.898 | 47.2795 | 0.49179 | 14.8896 | -5.1076 | 0 | 17.1321 | 89.7135 | -72.5814 | -90 | 89.7522 | 19.0992 | -19.347 | -91.9284 | 0
| 333.291 | DCM | 0.52886 | 125.0766 | 17.3704 | 74.0992 | 11.7932 | 45454.5455 | 7234.3156 | 2240 | 25.6707 | 0.39761 | 46.1008 | -20.0325 | 31.9369 | 47.3183 | 0.49597 | 14.8855 | -5.147 | 0 | 17.2044 | 89.7147 | -72.5104 | -90 | 89.7533 | 19.1786 | -19.4253 | -91.9357 | 0
| 334.291 | DCM | 0.52889 | 125.0602 | 17.3683 | 74.1039 | 11.794 | 45454.5455 | 7234.3156 | 2250 | 25.6707 | 0.40101 | 46.1393 | -20.0676 | 31.9756 | 47.357 | 0.50016 | 14.8813 | -5.1863 | 0 | 17.2766 | 89.716 | -72.4394 | -90 | 89.7544 | 19.2579 | -19.5036 | -91.9429 | 0
| 335.291 | DCM | 0.52892 | 125.0438 | 17.3662 | 74.1087 | 11.7948 | 45454.5455 | 7234.3156 | 2260 | 25.6707 | 0.40442 | 46.1776 | -20.1025 | 32.0141 | 47.3955 | 0.50437 | 14.8771 | -5.2255 | 0 | 17.3488 | 89.7173 | -72.3685 | -90 | 89.7555 | 19.3372 | -19.5817 | -91.9502 | 0
| 336.291 | DCM | 0.52894 | 125.0275 | 17.3641 | 74.1134 | 11.7955 | 45454.5455 | 7234.3156 | 2270 | 25.6707 | 0.40784 | 46.2158 | -20.1372 | 32.0525 | 47.4339 | 0.50859 | 14.8728 | -5.2644 | 0 | 17.4209 | 89.7185 | -72.2976 | -90 | 89.7565 | 19.4163 | -19.6598 | -91.9574 | 0
| 337.291 | DCM | 0.52897 | 125.0114 | 17.3621 | 74.1181 | 11.7963 | 45454.5455 | 7234.3156 | 2280 | 25.6707 | 0.41128 | 46.2538 | -20.1718 | 32.0906 | 47.4721 | 0.51282 | 14.8686 | -5.3032 | 0 | 17.493 | 89.7197 | -72.2267 | -90 | 89.7576 | 19.4954 | -19.7378 | -91.9646 | 0
| 338.291 | DCM | 0.529 | 124.9953 | 17.36 | 74.1227 | 11.797 | 45454.5455 | 7234.3156 | 2290 | 25.6707 | 0.41472 | 46.2916 | -20.2062 | 32.1286 | 47.5101 | 0.51707 | 14.8643 | -5.3418 | 0 | 17.565 | 89.721 | -72.156 | -90 | 89.7587 | 19.5745 | -19.8158 | -91.9717 | 0
| 339.291 | DCM | 0.52903 | 124.9794 | 17.358 | 74.1273 | 11.7977 | 45454.5455 | 7234.3156 | 2300 | 25.6707 | 0.41818 | 46.3293 | -20.2404 | 32.1665 | 47.5479 | 0.52134 | 14.8601 | -5.3803 | 0 | 17.637 | 89.7222 | -72.0852 | -90 | 89.7597 | 19.6534 | -19.8937 | -91.9789 | 0
| 340.291 | DCM | 0.52906 | 124.9636 | 17.356 | 74.1319 | 11.7985 | 45454.5455 | 7234.3156 | 2310 | 25.6707 | 0.42166 | 46.3668 | -20.2744 | 32.2042 | 47.5856 | 0.52562 | 14.8558 | -5.4186 | 0 | 17.7089 | 89.7234 | -72.0145 | -90 | 89.7608 | 19.7323 | -19.9715 | -91.986 | 0
| 341.291 | DCM | 0.52909 | 124.9478 | 17.354 | 74.1365 | 11.7992 | 45454.5455 | 7234.3156 | 2320 | 25.6707 | 0.42514 | 46.4041 | -20.3083 | 32.2417 | 47.6231 | 0.52991 | 14.8515 | -5.4568 | 0 | 17.7807 | 89.7246 | -71.9439 | -90 | 89.7618 | 19.8111 | -20.0493 | -91.9931 | 0
| 342.291 | DCM | 0.52912 | 124.9322 | 17.352 | 74.141 | 11.7999 | 45454.5455 | 7234.3156 | 2330 | 25.6707 | 0.42864 | 46.4413 | -20.342 | 32.2791 | 47.6605 | 0.53422 | 14.8472 | -5.4948 | 0 | 17.8525 | 89.7258 | -71.8733 | -90 | 89.7628 | 19.8898 | -20.127 | -92.0002 | 0
| 343.291 | DCM | 0.52914 | 124.9166 | 17.35 | 74.1456 | 11.8006 | 45454.5455 | 7234.3156 | 2340 | 25.6707 | 0.43215 | 46.4783 | -20.3755 | 32.3163 | 47.6977 | 0.53854 | 14.8429 | -5.5326 | 0 | 17.9242 | 89.7269 | -71.8027 | -90 | 89.7638 | 19.9684 | -20.2046 | -92.0073 | 0
| 344.291 | DCM | 0.52917 | 124.9012 | 17.3481 | 74.15 | 11.8013 | 45454.5455 | 7234.3156 | 2350 | 25.6707 | 0.43567 | 46.5152 | -20.4088 | 32.3533 | 47.7347 | 0.54288 | 14.8385 | -5.5703 | 0 | 17.9959 | 89.7281 | -71.7322 | -90 | 89.7648 | 20.0469 | -20.2821 | -92.0143 | 0
| 345.291 | DCM | 0.5292 | 124.8858 | 17.3461 | 74.1545 | 11.8021 | 45454.5455 | 7234.3156 | 2360 | 25.6707 | 0.43921 | 46.5519 | -20.442 | 32.3902 | 47.7716 | 0.54723 | 14.8342 | -5.6078 | 0 | 18.0675 | 89.7292 | -71.6617 | -90 | 89.7658 | 20.1254 | -20.3596 | -92.0213 | 0
| 346.291 | DCM | 0.52923 | 124.8706 | 17.3442 | 74.1589 | 11.8028 | 45454.5455 | 7234.3156 | 2370 | 25.6707 | 0.44275 | 46.5884 | -20.475 | 32.4269 | 47.8083 | 0.55159 | 14.8298 | -5.6452 | 0 | 18.1391 | 89.7304 | -71.5913 | -90 | 89.7668 | 20.2038 | -20.437 | -92.0283 | 0
| 347.291 | DCM | 0.52925 | 124.8554 | 17.3423 | 74.1633 | 11.8035 | 45454.5455 | 7234.3156 | 2380 | 25.6707 | 0.44631 | 46.6248 | -20.5078 | 32.4635 | 47.8449 | 0.55597 | 14.8254 | -5.6824 | 0 | 18.2106 | 89.7315 | -71.521 | -90 | 89.7678 | 20.2821 | -20.5143 | -92.0353 | 0
| 348.291 | DCM | 0.52928 | 124.8403 | 17.3403 | 74.1677 | 11.8042 | 45454.5455 | 7234.3156 | 2390 | 25.6707 | 0.44988 | 46.6611 | -20.5405 | 32.4999 | 47.8813 | 0.56036 | 14.8211 | -5.7195 | 0 | 18.282 | 89.7326 | -71.4506 | -90 | 89.7688 | 20.3604 | -20.5916 | -92.0423 | 0
| 349.291 | DCM | 0.52931 | 124.8254 | 17.3384 | 74.1721 | 11.8049 | 45454.5455 | 7234.3156 | 2400 | 25.6707 | 0.45346 | 46.6972 | -20.573 | 32.5362 | 47.9176 | 0.56477 | 14.8166 | -5.7564 | 0 | 18.3534 | 89.7338 | -71.3804 | -90 | 89.7697 | 20.4385 | -20.6688 | -92.0492 | 0
| 350.291 | DCM | 0.52934 | 124.8105 | 17.3365 | 74.1764 | 11.8055 | 45454.5455 | 7234.3156 | 2410 | 25.6707 | 0.45706 | 46.7331 | -20.6054 | 32.5723 | 47.9537 | 0.56919 | 14.8122 | -5.7932 | 0 | 18.4247 | 89.7349 | -71.3102 | -90 | 89.7707 | 20.5166 | -20.7459 | -92.0561 | 0
| 351.291 | DCM | 0.52936 | 124.7957 | 17.3347 | 74.1807 | 11.8062 | 45454.5455 | 7234.3156 | 2420 | 25.6707 | 0.46066 | 46.7689 | -20.6376 | 32.6082 | 47.9897 | 0.57362 | 14.8078 | -5.8298 | 0 | 18.496 | 89.736 | -71.24 | -90 | 89.7716 | 20.5946 | -20.823 | -92.063 | 0
| 352.291 | DCM | 0.52939 | 124.781 | 17.3328 | 74.185 | 11.8069 | 45454.5455 | 7234.3156 | 2430 | 25.6707 | 0.46428 | 46.8046 | -20.6696 | 32.6441 | 48.0255 | 0.57807 | 14.8033 | -5.8663 | 0 | 18.5672 | 89.737 | -71.1699 | -90 | 89.7726 | 20.6725 | -20.9 | -92.0698 | 0
| 353.291 | DCM | 0.52942 | 124.7664 | 17.3309 | 74.1892 | 11.8076 | 45454.5455 | 7234.3156 | 2440 | 25.6707 | 0.46791 | 46.8401 | -20.7015 | 32.6797 | 48.0611 | 0.58253 | 14.7989 | -5.9026 | 0 | 18.6383 | 89.7381 | -71.0998 | -90 | 89.7735 | 20.7504 | -20.9769 | -92.0767 | 0
| 354.291 | DCM | 0.52944 | 124.7519 | 17.3291 | 74.1934 | 11.8083 | 45454.5455 | 7234.3156 | 2450 | 25.6707 | 0.47155 | 46.8755 | -20.7332 | 32.7153 | 48.0967 | 0.58701 | 14.7944 | -5.9388 | 0 | 18.7094 | 89.7392 | -71.0298 | -90 | 89.7744 | 20.8281 | -21.0537 | -92.0835 | 0
| 355.291 | DCM | 0.52947 | 124.7375 | 17.3272 | 74.1976 | 11.8089 | 45454.5455 | 7234.3156 | 2460 | 25.6707 | 0.47521 | 46.9107 | -20.7648 | 32.7506 | 48.132 | 0.5915 | 14.7899 | -5.9749 | 0 | 18.7804 | 89.7403 | -70.9599 | -90 | 89.7753 | 20.9058 | -21.1305 | -92.0903 | 0
| 356.291 | DCM | 0.52949 | 124.7231 | 17.3254 | 74.2018 | 11.8096 | 45454.5455 | 7234.3156 | 2470 | 25.6707 | 0.47887 | 46.9458 | -20.7962 | 32.7859 | 48.1673 | 0.596 | 14.7854 | -6.0108 | 0 | 18.8514 | 89.7413 | -70.8899 | -90 | 89.7763 | 20.9834 | -21.2071 | -92.0971 | 0
| 357.291 | DCM | 0.52952 | 124.7089 | 17.3236 | 74.206 | 11.8102 | 45454.5455 | 7234.3156 | 2480 | 25.6707 | 0.48255 | 46.9807 | -20.8275 | 32.821 | 48.2024 | 0.60052 | 14.7809 | -6.0466 | 0 | 18.9223 | 89.7423 | -70.8201 | -90 | 89.7772 | 21.0609 | -21.2838 | -92.1038 | 0
| 358.291 | DCM | 0.52955 | 124.6947 | 17.3218 | 74.2101 | 11.8109 | 45454.5455 | 7234.3156 | 2490 | 25.6707 | 0.48624 | 47.0155 | -20.8586 | 32.8559 | 48.2373 | 0.60505 | 14.7764 | -6.0822 | 0 | 18.9931 | 89.7434 | -70.7503 | -90 | 89.778 | 21.1383 | -21.3603 | -92.1106 | 0
| 359.291 | DCM | 0.52957 | 124.6806 | 17.32 | 74.2142 | 11.8116 | 45454.5455 | 7234.3156 | 2500 | 25.6707 | 0.48994 | 47.0502 | -20.8895 | 32.8907 | 48.2721 | 0.60959 | 14.7718 | -6.1177 | 0 | 19.0639 | 89.7444 | -70.6805 | -90 | 89.7789 | 21.2157 | -21.4368 | -92.1173 | 0
| 360.291 | DCM | 0.5296 | 124.6666 | 17.3182 | 74.2183 | 11.8122 | 45454.5455 | 7234.3156 | 2510 | 25.6707 | 0.49365 | 47.0847 | -20.9203 | 32.9254 | 48.3068 | 0.61415 | 14.7673 | -6.1531 | 0 | 19.1346 | 89.7454 | -70.6108 | -90 | 89.7798 | 21.293 | -21.5132 | -92.124 | 0
| 361.291 | DCM | 0.52962 | 124.6527 | 17.3164 | 74.2224 | 11.8129 | 45454.5455 | 7234.3156 | 2520 | 25.6707 | 0.49738 | 47.1191 | -20.951 | 32.9599 | 48.3414 | 0.61872 | 14.7627 | -6.1883 | 0 | 19.2053 | 89.7464 | -70.5412 | -90 | 89.7807 | 21.3702 | -21.5895 | -92.1307 | 0
| 362.291 | DCM | 0.52965 | 124.6388 | 17.3147 | 74.2264 | 11.8135 | 45454.5455 | 7234.3156 | 2530 | 25.6707 | 0.50111 | 47.1533 | -20.9815 | 32.9943 | 48.3757 | 0.6233 | 14.7581 | -6.2234 | 0 | 19.2759 | 89.7474 | -70.4716 | -90 | 89.7816 | 21.4473 | -21.6657 | -92.1373 | 0
| 363.291 | DCM | 0.52967 | 124.6251 | 17.3129 | 74.2304 | 11.8141 | 45454.5455 | 7234.3156 | 2540 | 25.6707 | 0.50486 | 47.1874 | -21.0119 | 33.0286 | 48.41 | 0.6279 | 14.7535 | -6.2584 | 0 | 19.3464 | 89.7484 | -70.402 | -90 | 89.7824 | 21.5243 | -21.7419 | -92.1439 | 0
| 364.291 | DCM | 0.5297 | 124.6114 | 17.3112 | 74.2344 | 11.8148 | 45454.5455 | 7234.3156 | 2550 | 25.6707 | 0.50862 | 47.2214 | -21.0421 | 33.0627 | 48.4441 | 0.6325 | 14.7489 | -6.2932 | 0 | 19.4169 | 89.7494 | -70.3325 | -90 | 89.7833 | 21.6013 | -21.818 | -92.1505 | 0
| 365.291 | DCM | 0.52972 | 124.5978 | 17.3094 | 74.2384 | 11.8154 | 45454.5455 | 7234.3156 | 2560 | 25.6707 | 0.51239 | 47.2553 | -21.0722 | 33.0967 | 48.4781 | 0.63713 | 14.7443 | -6.3279 | 0 | 19.4873 | 89.7504 | -70.2631 | -90 | 89.7841 | 21.6781 | -21.894 | -92.1571 | 0
| 366.291 | DCM | 0.52975 | 124.5843 | 17.3077 | 74.2423 | 11.816 | 45454.5455 | 7234.3156 | 2570 | 25.6707 | 0.51617 | 47.289 | -21.1021 | 33.1306 | 48.512 | 0.64176 | 14.7396 | -6.3625 | 0 | 19.5576 | 89.7514 | -70.1937 | -90 | 89.785 | 21.7549 | -21.97 | -92.1637 | 0
| 367.291 | DCM | 0.52977 | 124.5709 | 17.306 | 74.2462 | 11.8167 | 45454.5455 | 7234.3156 | 2580 | 25.6707 | 0.51996 | 47.3226 | -21.1319 | 33.1643 | 48.5457 | 0.64641 | 14.735 | -6.3969 | 0 | 19.6279 | 89.7523 | -70.1244 | -90 | 89.7858 | 21.8316 | -22.0458 | -92.1702 | 0
| 368.291 | DCM | 0.52979 | 124.5575 | 17.3043 | 74.2501 | 11.8173 | 45454.5455 | 7234.3156 | 2590 | 25.6707 | 0.52377 | 47.356 | -21.1616 | 33.1979 | 48.5793 | 0.65108 | 14.7303 | -6.4312 | 0 | 19.6982 | 89.7533 | -70.0551 | -90 | 89.7866 | 21.9082 | -22.1216 | -92.1767 | 0
| 369.291 | DCM | 0.52982 | 124.5443 | 17.3026 | 74.254 | 11.8179 | 45454.5455 | 7234.3156 | 2600 | 25.6707 | 0.52758 | 47.3893 | -21.1911 | 33.2314 | 48.6128 | 0.65575 | 14.7257 | -6.4654 | 0 | 19.7683 | 89.7542 | -69.9859 | -90 | 89.7874 | 21.9848 | -22.1973 | -92.1832 | 0
| 370.291 | DCM | 0.52984 | 124.5311 | 17.3009 | 74.2578 | 11.8185 | 45454.5455 | 7234.3156 | 2610 | 25.6707 | 0.53141 | 47.4225 | -21.2204 | 33.2647 | 48.6461 | 0.66044 | 14.721 | -6.4995 | 0 | 19.8385 | 89.7552 | -69.9167 | -90 | 89.7883 | 22.0612 | -22.273 | -92.1897 | 0
| 371.291 | DCM | 0.52987 | 124.5179 | 17.2993 | 74.2617 | 11.8191 | 45454.5455 | 7234.3156 | 2620 | 25.6707 | 0.53525 | 47.4556 | -21.2497 | 33.298 | 48.6794 | 0.66514 | 14.7163 | -6.5334 | 0 | 19.9085 | 89.7561 | -69.8476 | -90 | 89.7891 | 22.1376 | -22.3486 | -92.1962 | 0
| 372.291 | DCM | 0.52989 | 124.5049 | 17.2976 | 74.2655 | 11.8197 | 45454.5455 | 7234.3156 | 2630 | 25.6707 | 0.5391 | 47.4886 | -21.2788 | 33.331 | 48.7124 | 0.66986 | 14.7115 | -6.5672 | 0 | 19.9785 | 89.757 | -69.7786 | -90 | 89.7899 | 22.2139 | -22.424 | -92.2026 | 0
| 373.291 | DCM | 0.52991 | 124.4919 | 17.2959 | 74.2693 | 11.8203 | 45454.5455 | 7234.3156 | 2640 | 25.6707 | 0.54296 | 47.5214 | -21.3077 | 33.364 | 48.7454 | 0.67458 | 14.7068 | -6.6009 | 0 | 20.0484 | 89.758 | -69.7096 | -90 | 89.7907 | 22.2901 | -22.4995 | -92.209 | 0
| 374.291 | DCM | 0.52994 | 124.479 | 17.2943 | 74.2731 | 11.8209 | 45454.5455 | 7234.3156 | 2650 | 25.6707 | 0.54683 | 47.5541 | -21.3366 | 33.3969 | 48.7783 | 0.67932 | 14.7021 | -6.6345 | 0 | 20.1183 | 89.7589 | -69.6406 | -90 | 89.7914 | 22.3662 | -22.5748 | -92.2154 | 0
| 375.291 | DCM | 0.52996 | 124.4662 | 17.2926 | 74.2768 | 11.8215 | 45454.5455 | 7234.3156 | 2660 | 25.6707 | 0.55071 | 47.5867 | -21.3653 | 33.4296 | 48.811 | 0.68407 | 14.6973 | -6.6679 | 0 | 20.1881 | 89.7598 | -69.5717 | -90 | 89.7922 | 22.4423 | -22.6501 | -92.2218 | 0
| 376.291 | DCM | 0.52998 | 124.4534 | 17.291 | 74.2805 | 11.8221 | 45454.5455 | 7234.3156 | 2670 | 25.6707 | 0.55461 | 47.6191 | -21.3938 | 33.4622 | 48.8436 | 0.68884 | 14.6926 | -6.7013 | 0 | 20.2578 | 89.7607 | -69.5029 | -90 | 89.793 | 22.5182 | -22.7252 | -92.2281 | 0
| 377.291 | DCM | 0.53001 | 124.4408 | 17.2894 | 74.2842 | 11.8227 | 45454.5455 | 7234.3156 | 2680 | 25.6707 | 0.55851 | 47.6515 | -21.4223 | 33.4946 | 48.876 | 0.69362 | 14.6878 | -6.7345 | 0 | 20.3275 | 89.7616 | -69.4341 | -90 | 89.7938 | 22.5941 | -22.8003 | -92.2344 | 0
| 378.291 | DCM | 0.53003 | 124.4282 | 17.2878 | 74.2879 | 11.8233 | 45454.5455 | 7234.3156 | 2690 | 25.6707 | 0.56243 | 47.6837 | -21.4506 | 33.527 | 48.9084 | 0.69841 | 14.683 | -6.7676 | 0 | 20.3971 | 89.7625 | -69.3654 | -90 | 89.7946 | 22.6699 | -22.8754 | -92.2407 | 0
| 379.291 | DCM | 0.53005 | 124.4156 | 17.2862 | 74.2916 | 11.8239 | 45454.5455 | 7234.3156 | 2700 | 25.6707 | 0.56636 | 47.7158 | -21.4787 | 33.5592 | 48.9406 | 0.70321 | 14.6782 | -6.8005 | 0 | 20.4666 | 89.7633 | -69.2967 | -90 | 89.7953 | 22.7456 | -22.9503 | -92.247 | 0
| 380.291 | DCM | 0.53008 | 124.4032 | 17.2846 | 74.2952 | 11.8245 | 45454.5455 | 7234.3156 | 2710 | 25.6707 | 0.5703 | 47.7478 | -21.5068 | 33.5913 | 48.9727 | 0.70803 | 14.6734 | -6.8334 | 0 | 20.5361 | 89.7642 | -69.2281 | -90 | 89.7961 | 22.8212 | -23.0252 | -92.2533 | 0
| 381.291 | DCM | 0.5301 | 124.3908 | 17.283 | 74.2989 | 11.825 | 45454.5455 | 7234.3156 | 2720 | 25.6707 | 0.57425 | 47.7796 | -21.5347 | 33.6233 | 49.0047 | 0.71285 | 14.6685 | -6.8661 | 0 | 20.6055 | 89.7651 | -69.1595 | -90 | 89.7968 | 22.8968 | -23.1 | -92.2595 | 0
| 382.291 | DCM | 0.53012 | 124.3784 | 17.2814 | 74.3025 | 11.8256 | 45454.5455 | 7234.3156 | 2730 | 25.6707 | 0.57821 | 47.8114 | -21.5625 | 33.6552 | 49.0366 | 0.71769 | 14.6637 | -6.8988 | 0 | 20.6749 | 89.7659 | -69.091 | -90 | 89.7976 | 22.9722 | -23.1747 | -92.2657 | 0
| 383.291 | DCM | 0.53014 | 124.3662 | 17.2799 | 74.3061 | 11.8262 | 45454.5455 | 7234.3156 | 2740 | 25.6707 | 0.58218 | 47.843 | -21.5901 | 33.6869 | 49.0683 | 0.72255 | 14.6589 | -6.9313 | 0 | 20.7442 | 89.7668 | -69.0226 | -90 | 89.7983 | 23.0476 | -23.2493 | -92.2719 | 0
| 384.291 | DCM | 0.53017 | 124.354 | 17.2783 | 74.3096 | 11.8267 | 45454.5455 | 7234.3156 | 2750 | 25.6707 | 0.58616 | 47.8745 | -21.6176 | 33.7186 | 49.1 | 0.72741 | 14.654 | -6.9637 | 0 | 20.8134 | 89.7676 | -68.9542 | -90 | 89.799 | 23.1229 | -23.3239 | -92.2781 | 0
| 385.291 | DCM | 0.53019 | 124.3419 | 17.2768 | 74.3132 | 11.8273 | 45454.5455 | 7234.3156 | 2760 | 25.6707 | 0.59015 | 47.9059 | -21.6451 | 33.7501 | 49.1315 | 0.73229 | 14.6491 | -6.9959 | 0 | 20.8826 | 89.7685 | -68.8859 | -90 | 89.7998 | 23.1981 | -23.3984 | -92.2842 | 0
| 386.291 | DCM | 0.53021 | 124.3298 | 17.2752 | 74.3167 | 11.8279 | 45454.5455 | 7234.3156 | 2770 | 25.6707 | 0.59416 | 47.9372 | -21.6723 | 33.7815 | 49.1629 | 0.73718 | 14.6442 | -7.0281 | 0 | 20.9517 | 89.7693 | -68.8176 | -90 | 89.8005 | 23.2732 | -23.4727 | -92.2904 | 0
| 387.291 | DCM | 0.53023 | 124.3178 | 17.2737 | 74.3202 | 11.8284 | 45454.5455 | 7234.3156 | 2780 | 25.6707 | 0.59817 | 47.9684 | -21.6995 | 33.8128 | 49.1942 | 0.74208 | 14.6393 | -7.0602 | 0 | 21.0208 | 89.7702 | -68.7494 | -90 | 89.8012 | 23.3483 | -23.5471 | -92.2965 | 0
| 388.291 | DCM | 0.53025 | 124.3059 | 17.2722 | 74.3237 | 11.829 | 45454.5455 | 7234.3156 | 2790 | 25.6707 | 0.6022 | 47.9994 | -21.7265 | 33.844 | 49.2254 | 0.74699 | 14.6344 | -7.0921 | 0 | 21.0897 | 89.771 | -68.6812 | -90 | 89.8019 | 23.4232 | -23.6213 | -92.3026 | 0
| 389.291 | DCM | 0.53028 | 124.2941 | 17.2706 | 74.3272 | 11.8295 | 45454.5455 | 7234.3156 | 2800 | 25.6707 | 0.60624 | 48.0304 | -21.7535 | 33.8751 | 49.2565 | 0.75192 | 14.6295 | -7.124 | 0 | 21.1586 | 89.7718 | -68.6132 | -90 | 89.8026 | 23.4981 | -23.6955 | -92.3086 | 0
| 390.291 | DCM | 0.5303 | 124.2823 | 17.2691 | 74.3307 | 11.8301 | 45454.5455 | 7234.3156 | 2810 | 25.6707 | 0.61028 | 48.0612 | -21.7802 | 33.9061 | 49.2875 | 0.75686 | 14.6245 | -7.1557 | 0 | 21.2275 | 89.7726 | -68.5451 | -90 | 89.8033 | 23.5729 | -23.7695 | -92.3147 | 0
| 391.291 | DCM | 0.53032 | 124.2706 | 17.2676 | 74.3341 | 11.8306 | 45454.5455 | 7234.3156 | 2820 | 25.6707 | 0.61434 | 48.092 | -21.8069 | 33.9369 | 49.3183 | 0.76181 | 14.6196 | -7.1873 | 0 | 21.2963 | 89.7734 | -68.4771 | -90 | 89.804 | 23.6476 | -23.8435 | -92.3207 | 0
| 392.291 | DCM | 0.53034 | 124.2589 | 17.2661 | 74.3375 | 11.8312 | 45454.5455 | 7234.3156 | 2830 | 25.6707 | 0.61841 | 48.1226 | -21.8335 | 33.9677 | 49.3491 | 0.76677 | 14.6146 | -7.2189 | 0 | 21.365 | 89.7742 | -68.4092 | -90 | 89.8047 | 23.7222 | -23.9175 | -92.3267 | 0
| 393.291 | DCM | 0.53036 | 124.2473 | 17.2647 | 74.3409 | 11.8317 | 45454.5455 | 7234.3156 | 2840 | 25.6707 | 0.62249 | 48.1531 | -21.8599 | 33.9983 | 49.3797 | 0.77174 | 14.6097 | -7.2503 | 0 | 21.4337 | 89.775 | -68.3414 | -90 | 89.8054 | 23.7967 | -23.9913 | -92.3326 | 0
| 394.291 | DCM | 0.53038 | 124.2358 | 17.2632 | 74.3443 | 11.8323 | 45454.5455 | 7234.3156 | 2850 | 25.6707 | 0.62658 | 48.1835 | -21.8862 | 34.0288 | 49.4102 | 0.77673 | 14.6047 | -7.2816 | 0 | 21.5022 | 89.7758 | -68.2736 | -90 | 89.8061 | 23.8711 | -24.065 | -92.3386 | 0
| 395.291 | DCM | 0.5304 | 124.2243 | 17.2617 | 74.3477 | 11.8328 | 45454.5455 | 7234.3156 | 2860 | 25.6707 | 0.63068 | 48.2138 | -21.9125 | 34.0593 | 49.4406 | 0.78172 | 14.5997 | -7.3128 | 0 | 21.5708 | 89.7766 | -68.2058 | -90 | 89.8068 | 23.9455 | -24.1387 | -92.3445 | 0
| 396.291 | DCM | 0.53042 | 124.2129 | 17.2603 | 74.351 | 11.8333 | 45454.5455 | 7234.3156 | 2870 | 25.6707 | 0.63479 | 48.244 | -21.9385 | 34.0896 | 49.471 | 0.78673 | 14.5947 | -7.3439 | 0 | 21.6392 | 89.7774 | -68.1381 | -90 | 89.8074 | 24.0198 | -24.2123 | -92.3504 | 0
| 397.291 | DCM | 0.53045 | 124.2016 | 17.2588 | 74.3544 | 11.8339 | 45454.5455 | 7234.3156 | 2880 | 25.6707 | 0.63891 | 48.2741 | -21.9645 | 34.1198 | 49.5012 | 0.79175 | 14.5896 | -7.3749 | 0 | 21.7076 | 89.7781 | -68.0705 | -90 | 89.8081 | 24.0939 | -24.2858 | -92.3563 | 0
| 398.291 | DCM | 0.53047 | 124.1903 | 17.2574 | 74.3577 | 11.8344 | 45454.5455 | 7234.3156 | 2890 | 25.6707 | 0.64304 | 48.3041 | -21.9904 | 34.1499 | 49.5313 | 0.79678 | 14.5846 | -7.4058 | 0 | 21.776 | 89.7789 | -68.0029 | -90 | 89.8088 | 24.168 | -24.3593 | -92.3622 | 0
| 399.291 | DCM | 0.53049 | 124.179 | 17.2559 | 74.361 | 11.8349 | 45454.5455 | 7234.3156 | 2900 | 25.6707 | 0.64718 | 48.334 | -22.0161 | 34.1799 | 49.5613 | 0.80183 | 14.5796 | -7.4366 | 0 | 21.8442 | 89.7797 | -67.9354 | -90 | 89.8094 | 24.242 | -24.4326 | -92.368 | 0
| 400.291 | DCM | 0.53051 | 124.1679 | 17.2545 | 74.3643 | 11.8354 | 45454.5455 | 7234.3156 | 2910 | 25.6707 | 0.65133 | 48.3638 | -22.0418 | 34.2098 | 49.5912 | 0.80688 | 14.5745 | -7.4672 | 0 | 21.9124 | 89.7804 | -67.868 | -90 | 89.8101 | 24.316 | -24.5059 | -92.3739 | 0
| 401.291 | DCM | 0.53053 | 124.1568 | 17.2531 | 74.3675 | 11.836 | 45454.5455 | 7234.3156 | 2920 | 25.6707 | 0.65549 | 48.3935 | -22.0673 | 34.2396 | 49.621 | 0.81195 | 14.5694 | -7.4978 | 0 | 21.9806 | 89.7812 | -67.8006 | -90 | 89.8107 | 24.3898 | -24.5791 | -92.3797 | 0
| 402.291 | DCM | 0.53055 | 124.1457 | 17.2517 | 74.3708 | 11.8365 | 45454.5455 | 7234.3156 | 2930 | 25.6707 | 0.65967 | 48.423 | -22.0927 | 34.2693 | 49.6507 | 0.81703 | 14.5644 | -7.5283 | 0 | 22.0486 | 89.7819 | -67.7333 | -90 | 89.8114 | 24.4636 | -24.6522 | -92.3855 | 0
| 403.291 | DCM | 0.53057 | 124.1347 | 17.2502 | 74.374 | 11.837 | 45454.5455 | 7234.3156 | 2940 | 25.6707 | 0.66385 | 48.4525 | -22.118 | 34.2989 | 49.6803 | 0.82212 | 14.5593 | -7.5587 | 0 | 22.1166 | 89.7827 | -67.666 | -90 | 89.812 | 24.5372 | -24.7252 | -92.3912 | 0
| 404.291 | DCM | 0.53059 | 124.1238 | 17.2488 | 74.3772 | 11.8375 | 45454.5455 | 7234.3156 | 2950 | 25.6707 | 0.66804 | 48.4819 | -22.1432 | 34.3284 | 49.7098 | 0.82722 | 14.5542 | -7.589 | 0 | 22.1846 | 89.7834 | -67.5988 | -90 | 89.8127 | 24.6108 | -24.7982 | -92.397 | 0
| 405.291 | DCM | 0.53061 | 124.1129 | 17.2474 | 74.3804 | 11.838 | 45454.5455 | 7234.3156 | 2960 | 25.6707 | 0.67224 | 48.5112 | -22.1683 | 34.3578 | 49.7392 | 0.83233 | 14.5491 | -7.6192 | 0 | 22.2525 | 89.7841 | -67.5317 | -90 | 89.8133 | 24.6843 | -24.871 | -92.4027 | 0
| 406.291 | DCM | 0.53063 | 124.1021 | 17.2461 | 74.3836 | 11.8385 | 45454.5455 | 7234.3156 | 2970 | 25.6707 | 0.67646 | 48.5404 | -22.1932 | 34.3871 | 49.7685 | 0.83745 | 14.5439 | -7.6493 | 0 | 22.3203 | 89.7849 | -67.4646 | -90 | 89.8139 | 24.7577 | -24.9438 | -92.4084 | 0
| 407.291 | DCM | 0.53065 | 124.0914 | 17.2447 | 74.3868 | 11.839 | 45454.5455 | 7234.3156 | 2980 | 25.6707 | 0.68068 | 48.5695 | -22.2181 | 34.4163 | 49.7976 | 0.84259 | 14.5388 | -7.6793 | 0 | 22.388 | 89.7856 | -67.3976 | -90 | 89.8145 | 24.831 | -25.0165 | -92.414 | 0
| 408.291 | DCM | 0.53067 | 124.0807 | 17.2433 | 74.3899 | 11.8395 | 45454.5455 | 7234.3156 | 2990 | 25.6707 | 0.68491 | 48.5985 | -22.2428 | 34.4454 | 49.8267 | 0.84773 | 14.5337 | -7.7092 | 0 | 22.4557 | 89.7863 | -67.3306 | -90 | 89.8152 | 24.9043 | -25.0891 | -92.4197 | 0
| 409.291 | DCM | 0.53069 | 124.07 | 17.2419 | 74.393 | 11.84 | 45454.5455 | 7234.3156 | 3000 | 25.6707 | 0.68916 | 48.6273 | -22.2675 | 34.4744 | 49.8557 | 0.85289 | 14.5285 | -7.739 | 0 | 22.5233 | 89.787 | -67.2637 | -90 | 89.8158 | 24.9774 | -25.1616 | -92.4253 | 0
| 410.291 | DCM | 0.53071 | 124.0594 | 17.2406 | 74.3962 | 11.8405 | 45454.5455 | 7234.3156 | 3010 | 25.6707 | 0.69341 | 48.6561 | -22.292 | 34.5033 | 49.8847 | 0.85806 | 14.5233 | -7.7687 | 0 | 22.5909 | 89.7877 | -67.1969 | -90 | 89.8164 | 25.0505 | -25.2341 | -92.4309 | 0
| 411.291 | DCM | 0.53073 | 124.0489 | 17.2392 | 74.3993 | 11.841 | 45454.5455 | 7234.3156 | 3020 | 25.6707 | 0.69767 | 48.6849 | -22.3165 | 34.5321 | 49.9135 | 0.86324 | 14.5182 | -7.7983 | 0 | 22.6583 | 89.7884 | -67.1301 | -90 | 89.817 | 25.1234 | -25.3064 | -92.4365 | 0
| 412.291 | DCM | 0.53075 | 124.0384 | 17.2379 | 74.4023 | 11.8415 | 45454.5455 | 7234.3156 | 3030 | 25.6707 | 0.70195 | 48.7135 | -22.3408 | 34.5608 | 49.9422 | 0.86843 | 14.513 | -7.8279 | 0 | 22.7257 | 89.7891 | -67.0634 | -90 | 89.8176 | 25.1963 | -25.3787 | -92.4421 | 0
| 413.291 | DCM | 0.53076 | 124.028 | 17.2366 | 74.4054 | 11.842 | 45454.5455 | 7234.3156 | 3040 | 25.6707 | 0.70623 | 48.742 | -22.365 | 34.5894 | 49.9708 | 0.87363 | 14.5078 | -7.8573 | 0 | 22.7931 | 89.7898 | -66.9967 | -90 | 89.8182 | 25.2691 | -25.4509 | -92.4476 | 0
| 414.291 | DCM | 0.53078 | 124.0176 | 17.2352 | 74.4085 | 11.8425 | 45454.5455 | 7234.3156 | 3050 | 25.6707 | 0.71052 | 48.7704 | -22.3892 | 34.6179 | 49.9993 | 0.87884 | 14.5025 | -7.8866 | 0 | 22.8604 | 89.7905 | -66.9301 | -90 | 89.8188 | 25.3418 | -25.523 | -92.4532 | 0
| 415.291 | DCM | 0.5308 | 124.0073 | 17.2339 | 74.4115 | 11.843 | 45454.5455 | 7234.3156 | 3060 | 25.6707 | 0.71483 | 48.7987 | -22.4132 | 34.6464 | 50.0277 | 0.88406 | 14.4973 | -7.9159 | 0 | 22.9276 | 89.7912 | -66.8636 | -90 | 89.8194 | 25.4145 | -25.5951 | -92.4587 | 0
| 416.291 | DCM | 0.53082 | 123.997 | 17.2326 | 74.4145 | 11.8434 | 45454.5455 | 7234.3156 | 3070 | 25.6707 | 0.71914 | 48.827 | -22.4371 | 34.6747 | 50.0561 | 0.8893 | 14.4921 | -7.945 | 0 | 22.9947 | 89.7919 | -66.7971 | -90 | 89.82 | 25.487 | -25.667 | -92.4642 | 0
| 417.291 | DCM | 0.53084 | 123.9868 | 17.2313 | 74.4175 | 11.8439 | 45454.5455 | 7234.3156 | 3080 | 25.6707 | 0.72346 | 48.8551 | -22.4609 | 34.7029 | 50.0843 | 0.89454 | 14.4868 | -7.9741 | 0 | 23.0618 | 89.7925 | -66.7307 | -90 | 89.8206 | 25.5595 | -25.7389 | -92.4696 | 0
| 418.291 | DCM | 0.53086 | 123.9766 | 17.23 | 74.4205 | 11.8444 | 45454.5455 | 7234.3156 | 3090 | 25.6707 | 0.72779 | 48.8832 | -22.4847 | 34.7311 | 50.1125 | 0.89979 | 14.4816 | -8.0031 | 0 | 23.1288 | 89.7932 | -66.6644 | -90 | 89.8211 | 25.6318 | -25.8107 | -92.4751 | 0
| 419.291 | DCM | 0.53088 | 123.9665 | 17.2287 | 74.4235 | 11.8449 | 45454.5455 | 7234.3156 | 3100 | 25.6707 | 0.73214 | 48.9111 | -22.5083 | 34.7592 | 50.1406 | 0.90506 | 14.4763 | -8.032 | 0 | 23.1958 | 89.7939 | -66.5981 | -90 | 89.8217 | 25.7041 | -25.8824 | -92.4805 | 0
| 420.291 | DCM | 0.5309 | 123.9565 | 17.2274 | 74.4265 | 11.8453 | 45454.5455 | 7234.3156 | 3110 | 25.6707 | 0.73649 | 48.939 | -22.5318 | 34.7871 | 50.1685 | 0.91034 | 14.471 | -8.0608 | 0 | 23.2627 | 89.7945 | -66.5319 | -90 | 89.8223 | 25.7763 | -25.954 | -92.4859 | 0
| 421.291 | DCM | 0.53092 | 123.9465 | 17.2261 | 74.4294 | 11.8458 | 45454.5455 | 7234.3156 | 3120 | 25.6707 | 0.74085 | 48.9668 | -22.5552 | 34.815 | 50.1964 | 0.91562 | 14.4658 | -8.0895 | 0 | 23.3295 | 89.7952 | -66.4657 | -90 | 89.8229 | 25.8484 | -26.0255 | -92.4912 | 0
| 422.291 | DCM | 0.53093 | 123.9365 | 17.2248 | 74.4324 | 11.8463 | 45454.5455 | 7234.3156 | 3130 | 25.6707 | 0.74522 | 48.9945 | -22.5786 | 34.8428 | 50.2242 | 0.92092 | 14.4605 | -8.1181 | 0 | 23.3962 | 89.7959 | -66.3996 | -90 | 89.8234 | 25.9204 | -26.097 | -92.4966 | 0
| 423.291 | DCM | 0.53095 | 123.9266 | 17.2235 | 74.4353 | 11.8467 | 45454.5455 | 7234.3156 | 3140 | 25.6707 | 0.7496 | 49.0221 | -22.6018 | 34.8705 | 50.2519 | 0.92623 | 14.4552 | -8.1466 | 0 | 23.4629 | 89.7965 | -66.3336 | -90 | 89.824 | 25.9923 | -26.1683 | -92.5019 | 0
| 424.291 | DCM | 0.53097 | 123.9167 | 17.2223 | 74.4382 | 11.8472 | 45454.5455 | 7234.3156 | 3150 | 25.6707 | 0.75399 | 49.0496 | -22.6249 | 34.8981 | 50.2795 | 0.93155 | 14.4498 | -8.1751 | 0 | 23.5295 | 89.7971 | -66.2676 | -90 | 89.8246 | 26.0641 | -26.2396 | -92.5072 | 0
| 425.291 | DCM | 0.53099 | 123.9069 | 17.221 | 74.4411 | 11.8477 | 45454.5455 | 7234.3156 | 3160 | 25.6707 | 0.75839 | 49.077 | -22.648 | 34.9257 | 50.3071 | 0.93687 | 14.4445 | -8.2034 | 0 | 23.596 | 89.7978 | -66.2017 | -90 | 89.8251 | 26.1359 | -26.3108 | -92.5125 | 0
| 426.291 | DCM | 0.53101 | 123.8972 | 17.2198 | 74.444 | 11.8481 | 45454.5455 | 7234.3156 | 3170 | 25.6707 | 0.7628 | 49.1044 | -22.6709 | 34.9531 | 50.3345 | 0.94221 | 14.4392 | -8.2317 | 0 | 23.6625 | 89.7984 | -66.1359 | -90 | 89.8257 | 26.2075 | -26.3819 | -92.5178 | 0
| 427.291 | DCM | 0.53102 | 123.8875 | 17.2185 | 74.4468 | 11.8486 | 45454.5455 | 7234.3156 | 3180 | 25.6707 | 0.76722 | 49.1316 | -22.6937 | 34.9805 | 50.3619 | 0.94756 | 14.4338 | -8.2599 | 0 | 23.7289 | 89.7991 | -66.0701 | -90 | 89.8262 | 26.2791 | -26.4529 | -92.523 | 0
| 428.291 | DCM | 0.53104 | 123.8778 | 17.2173 | 74.4497 | 11.849 | 45454.5455 | 7234.3156 | 3190 | 25.6707 | 0.77164 | 49.1588 | -22.7165 | 35.0077 | 50.3891 | 0.95292 | 14.4285 | -8.288 | 0 | 23.7953 | 89.7997 | -66.0044 | -90 | 89.8268 | 26.3506 | -26.5239 | -92.5283 | 0
| 429.291 | DCM | 0.53106 | 123.8682 | 17.216 | 74.4525 | 11.8495 | 45454.5455 | 7234.3156 | 3200 | 25.6707 | 0.77608 | 49.1859 | -22.7391 | 35.0349 | 50.4163 | 0.95829 | 14.4231 | -8.316 | 0 | 23.8615 | 89.8003 | -65.9388 | -90 | 89.8273 | 26.422 | -26.5947 | -92.5335 | 0
| 430.291 | DCM | 0.53108 | 123.8586 | 17.2148 | 74.4554 | 11.8499 | 45454.5455 | 7234.3156 | 3210 | 25.6707 | 0.78053 | 49.2129 | -22.7617 | 35.062 | 50.4434 | 0.96367 | 14.4177 | -8.344 | 0 | 23.9277 | 89.8009 | -65.8732 | -90 | 89.8278 | 26.4933 | -26.6655 | -92.5387 | 0
| 431.291 | DCM | 0.5311 | 123.8491 | 17.2136 | 74.4582 | 11.8504 | 45454.5455 | 7234.3156 | 3220 | 25.6707 | 0.78498 | 49.2398 | -22.7842 | 35.0891 | 50.4704 | 0.96906 | 14.4123 | -8.3718 | 0 | 23.9939 | 89.8016 | -65.8077 | -90 | 89.8284 | 26.5645 | -26.7362 | -92.5438 | 0
| 432.291 | DCM | 0.53111 | 123.8396 | 17.2124 | 74.461 | 11.8508 | 45454.5455 | 7234.3156 | 3230 | 25.6707 | 0.78945 | 49.2667 | -22.8065 | 35.116 | 50.4974 | 0.97446 | 14.4069 | -8.3996 | 0 | 24.06 | 89.8022 | -65.7422 | -90 | 89.8289 | 26.6357 | -26.8068 | -92.549 | 0
| 433.291 | DCM | 0.53113 | 123.8302 | 17.2112 | 74.4638 | 11.8513 | 45454.5455 | 7234.3156 | 3240 | 25.6707 | 0.79392 | 49.2934 | -22.8288 | 35.1428 | 50.5242 | 0.97987 | 14.4015 | -8.4273 | 0 | 24.126 | 89.8028 | -65.6768 | -90 | 89.8294 | 26.7067 | -26.8773 | -92.5541 | 0
| 434.291 | DCM | 0.53115 | 123.8208 | 17.2099 | 74.4665 | 11.8517 | 45454.5455 | 7234.3156 | 3250 | 25.6707 | 0.79841 | 49.3201 | -22.851 | 35.1696 | 50.551 | 0.98529 | 14.3961 | -8.4549 | 0 | 24.1919 | 89.8034 | -65.6115 | -90 | 89.83 | 26.7776 | -26.9477 | -92.5592 | 0
| 435.291 | DCM | 0.53117 | 123.8115 | 17.2087 | 74.4693 | 11.8522 | 45454.5455 | 7234.3156 | 3260 | 25.6707 | 0.8029 | 49.3467 | -22.8731 | 35.1963 | 50.5777 | 0.99072 | 14.3907 | -8.4825 | 0 | 24.2578 | 89.804 | -65.5462 | -90 | 89.8305 | 26.8485 | -27.018 | -92.5643 | 0
| 436.291 | DCM | 0.53118 | 123.8022 | 17.2076 | 74.472 | 11.8526 | 45454.5455 | 7234.3156 | 3270 | 25.6707 | 0.8074 | 49.3732 | -22.8951 | 35.2229 | 50.6043 | 0.99616 | 14.3852 | -8.5099 | 0 | 24.3236 | 89.8046 | -65.481 | -90 | 89.831 | 26.9193 | -27.0883 | -92.5693 | 0
| 437.291 | DCM | 0.5312 | 123.7929 | 17.2064 | 74.4748 | 11.853 | 45454.5455 | 7234.3156 | 3280 | 25.6707 | 0.81191 | 49.3997 | -22.917 | 35.2494 | 50.6308 | 1.0016 | 14.3798 | -8.5373 | 0 | 24.3893 | 89.8052 | -65.4159 | -90 | 89.8315 | 26.99 | -27.1585 | -92.5744 | 0
| 438.291 | DCM | 0.53122 | 123.7837 | 17.2052 | 74.4775 | 11.8535 | 45454.5455 | 7234.3156 | 3290 | 25.6707 | 0.81643 | 49.426 | -22.9389 | 35.2759 | 50.6572 | 1.0071 | 14.3743 | -8.5646 | 0 | 24.4549 | 89.8058 | -65.3508 | -90 | 89.832 | 27.0606 | -27.2286 | -92.5794 | 0
| 439.291 | DCM | 0.53123 | 123.7746 | 17.204 | 74.4802 | 11.8539 | 45454.5455 | 7234.3156 | 3300 | 25.6707 | 0.82096 | 49.4523 | -22.9606 | 35.3022 | 50.6836 | 1.0125 | 14.3688 | -8.5918 | 0 | 24.5205 | 89.8064 | -65.2858 | -90 | 89.8325 | 27.1311 | -27.2986 | -92.5844 | 0
| 440.291 | DCM | 0.53125 | 123.7655 | 17.2028 | 74.4829 | 11.8543 | 45454.5455 | 7234.3156 | 3310 | 25.6707 | 0.8255 | 49.4785 | -22.9823 | 35.3285 | 50.7099 | 1.018 | 14.3634 | -8.6189 | 0 | 24.5861 | 89.807 | -65.2209 | -90 | 89.833 | 27.2015 | -27.3685 | -92.5894 | 0
| 441.291 | DCM | 0.53127 | 123.7564 | 17.2017 | 74.4856 | 11.8547 | 45454.5455 | 7234.3156 | 3320 | 25.6707 | 0.83005 | 49.5046 | -23.0038 | 35.3547 | 50.7361 | 1.0235 | 14.3579 | -8.646 | 0 | 24.6515 | 89.8075 | -65.156 | -90 | 89.8335 | 27.2718 | -27.4383 | -92.5943 | 0
| 442.291 | DCM | 0.53128 | 123.7474 | 17.2005 | 74.4882 | 11.8552 | 45454.5455 | 7234.3156 | 3330 | 25.6707 | 0.8346 | 49.5306 | -23.0253 | 35.3808 | 50.7622 | 1.029 | 14.3524 | -8.6729 | 0 | 24.7169 | 89.8081 | -65.0912 | -90 | 89.834 | 27.3421 | -27.508 | -92.5992 | 0
| 443.291 | DCM | 0.5313 | 123.7384 | 17.1993 | 74.4909 | 11.8556 | 45454.5455 | 7234.3156 | 3340 | 25.6707 | 0.83917 | 49.5566 | -23.0467 | 35.4069 | 50.7882 | 1.0345 | 14.3469 | -8.6998 | 0 | 24.7822 | 89.8087 | -65.0265 | -90 | 89.8345 | 27.4122 | -27.5777 | -92.6042 | 0
| 444.291 | DCM | 0.53132 | 123.7295 | 17.1982 | 74.4935 | 11.856 | 45454.5455 | 7234.3156 | 3350 | 25.6707 | 0.84374 | 49.5825 | -23.068 | 35.4328 | 50.8142 | 1.04 | 14.3414 | -8.7267 | 0 | 24.8475 | 89.8093 | -64.9618 | -90 | 89.835 | 27.4823 | -27.6473 | -92.6091 | 0
| 445.291 | DCM | 0.53133 | 123.7206 | 17.1971 | 74.4962 | 11.8564 | 45454.5455 | 7234.3156 | 3360 | 25.6707 | 0.84832 | 49.6083 | -23.0892 | 35.4587 | 50.8401 | 1.0456 | 14.3358 | -8.7534 | 0 | 24.9127 | 89.8098 | -64.8972 | -90 | 89.8355 | 27.5523 | -27.7168 | -92.6139 | 0
| 446.291 | DCM | 0.53135 | 123.7117 | 17.1959 | 74.4988 | 11.8569 | 45454.5455 | 7234.3156 | 3370 | 25.6707 | 0.85291 | 49.634 | -23.1104 | 35.4845 | 50.8659 | 1.0511 | 14.3303 | -8.7801 | 0 | 24.9778 | 89.8104 | -64.8326 | -90 | 89.836 | 27.6222 | -27.7862 | -92.6188 | 0
| 447.291 | DCM | 0.53137 | 123.7029 | 17.1948 | 74.5014 | 11.8573 | 45454.5455 | 7234.3156 | 3380 | 25.6707 | 0.85752 | 49.6596 | -23.1314 | 35.5103 | 50.8916 | 1.0566 | 14.3247 | -8.8067 | 0 | 25.0428 | 89.811 | -64.7681 | -90 | 89.8365 | 27.692 | -27.8555 | -92.6236 | 0
| 448.291 | DCM | 0.53138 | 123.6941 | 17.1936 | 74.504 | 11.8577 | 45454.5455 | 7234.3156 | 3390 | 25.6707 | 0.86212 | 49.6852 | -23.1524 | 35.5359 | 50.9173 | 1.0622 | 14.3192 | -8.8332 | 0 | 25.1078 | 89.8115 | -64.7037 | -90 | 89.837 | 27.7617 | -27.9247 | -92.6284 | 0
[10 empty] | 3400 | 25.6707 | 0.86674 | 49.7107 | -23.1733 | 35.5615 | 50.9429 | 1.0678 | 14.3136 | -8.8597 | 0 | 25.1727 | 89.8121 | -64.6394 | -90 | 89.8375 | 27.8313 | -27.9938 | -92.6332 | 0
[10 empty] | 3410 | 25.6707 | 0.87137 | 49.7361 | -23.1941 | 35.587 | 50.9684 | 1.0733 | 14.3081 | -8.886 | 0 | 25.2375 | 89.8126 | -64.5751 | -90 | 89.8379 | 27.9008 | -28.0629 | -92.638 | 0
[10 empty] | 3420 | 25.6707 | 0.876 | 49.7615 | -23.2148 | 35.6125 | 50.9938 | 1.0789 | 14.3025 | -8.9123 | 0 | 25.3023 | 89.8132 | -64.5109 | -90 | 89.8384 | 27.9703 | -28.1318 | -92.6427 | 0
[10 empty] | 3430 | 25.6707 | 0.88065 | 49.7868 | -23.2354 | 35.6378 | 51.0192 | 1.0845 | 14.2969 | -8.9386 | 0 | 25.367 | 89.8137 | -64.4467 | -90 | 89.8389 | 28.0396 | -28.2007 | -92.6474 | 0
[10 empty] | 3440 | 25.6707 | 0.8853 | 49.812 | -23.256 | 35.6631 | 51.0445 | 1.0901 | 14.2913 | -8.9647 | 0 | 25.4316 | 89.8143 | -64.3826 | -90 | 89.8393 | 28.1089 | -28.2695 | -92.6522 | 0
[10 empty] | 3450 | 25.6707 | 0.88996 | 49.8371 | -23.2765 | 35.6883 | 51.0697 | 1.0957 | 14.2857 | -8.9908 | 0 | 25.4962 | 89.8148 | -64.3186 | -90 | 89.8398 | 28.178 | -28.3382 | -92.6568 | 0
[10 empty] | 3460 | 25.6707 | 0.89463 | 49.8622 | -23.2968 | 35.7135 | 51.0948 | 1.1013 | 14.2801 | -9.0168 | 0 | 25.5607 | 89.8153 | -64.2547 | -90 | 89.8403 | 28.2471 | -28.4069 | -92.6615 | 0
[10 empty] | 3470 | 25.6707 | 0.89931 | 49.8872 | -23.3172 | 35.7385 | 51.1199 | 1.107 | 14.2744 | -9.0427 | 0 | 25.6251 | 89.8159 | -64.1908 | -90 | 89.8407 | 28.3161 | -28.4754 | -92.6661 | 0
[10 empty] | 3480 | 25.6707 | 0.90399 | 49.9121 | -23.3374 | 35.7635 | 51.1449 | 1.1126 | 14.2688 | -9.0686 | 0 | 25.6894 | 89.8164 | -64.1269 | -90 | 89.8412 | 28.385 | -28.5438 | -92.6708 | 0
[10 empty] | 3490 | 25.6707 | 0.90869 | 49.9369 | -23.3575 | 35.7884 | 51.1698 | 1.1182 | 14.2631 | -9.0944 | 0 | 25.7537 | 89.8169 | -64.0632 | -90 | 89.8416 | 28.4538 | -28.6122 | -92.6754 | 0
[10 empty] | 3500 | 25.6707 | 0.91339 | 49.9617 | -23.3776 | 35.8133 | 51.1947 | 1.1239 | 14.2575 | -9.1201 | 0 | 25.8179 | 89.8174 | -63.9995 | -90 | 89.8421 | 28.5226 | -28.6805 | -92.68 | 0
[10 empty] | 3510 | 25.6707 | 0.9181 | 49.9864 | -23.3976 | 35.8381 | 51.2195 | 1.1296 | 14.2518 | -9.1458 | 0 | 25.8821 | 89.818 | -63.9359 | -90 | 89.8425 | 28.5912 | -28.7487 | -92.6845 | 0
[10 empty] | 3520 | 25.6707 | 0.92282 | 50.011 | -23.4175 | 35.8628 | 51.2442 | 1.1352 | 14.2462 | -9.1714 | 0 | 25.9462 | 89.8185 | -63.8723 | -90 | 89.843 | 28.6597 | -28.8168 | -92.6891 | 0
[10 empty] | 3530 | 25.6707 | 0.92755 | 50.0356 | -23.4373 | 35.8874 | 51.2688 | 1.1409 | 14.2405 | -9.1969 | 0 | 26.0102 | 89.819 | -63.8088 | -90 | 89.8434 | 28.7282 | -28.8848 | -92.6936 | 0
[10 empty] | 3540 | 25.6707 | 0.93228 | 50.0601 | -23.4571 | 35.912 | 51.2934 | 1.1466 | 14.2348 | -9.2223 | 0 | 26.0741 | 89.8195 | -63.7454 | -90 | 89.8439 | 28.7966 | -28.9527 | -92.6981 | 0
[10 empty] | 3550 | 25.6707 | 0.93703 | 50.0845 | -23.4768 | 35.9365 | 51.3179 | 1.1523 | 14.2291 | -9.2477 | 0 | 26.138 | 89.82 | -63.682 | -90 | 89.8443 | 28.8649 | -29.0205 | -92.7026 | 0
[10 empty] | 3560 | 25.6707 | 0.94178 | 50.1089 | -23.4964 | 35.9609 | 51.3423 | 1.158 | 14.2234 | -9.273 | 0 | 26.2018 | 89.8205 | -63.6188 | -90 | 89.8448 | 28.933 | -29.0883 | -92.707 | 0
[10 empty] | 3570 | 25.6707 | 0.94654 | 50.1332 | -23.5159 | 35.9853 | 51.3667 | 1.1637 | 14.2177 | -9.2983 | 0 | 26.2655 | 89.821 | -63.5555 | -90 | 89.8452 | 29.0011 | -29.1559 | -92.7115 | 0
[10 empty] | 3580 | 25.6707 | 0.95131 | 50.1574 | -23.5354 | 36.0096 | 51.391 | 1.1694 | 14.2119 | -9.3234 | 0 | 26.3291 | 89.8215 | -63.4924 | -90 | 89.8456 | 29.0691 | -29.2235 | -92.7159 | 0
[10 empty] | 3590 | 25.6707 | 0.95609 | 50.1815 | -23.5547 | 36.0338 | 51.4152 | 1.1752 | 14.2062 | -9.3485 | 0 | 26.3927 | 89.822 | -63.4293 | -90 | 89.8461 | 29.1371 | -29.291 | -92.7203 | 0
[10 empty] | 3600 | 25.6707 | 0.96087 | 50.2056 | -23.574 | 36.058 | 51.4394 | 1.1809 | 14.2005 | -9.3736 | 0 | 26.4562 | 89.8225 | -63.3663 | -90 | 89.8465 | 29.2049 | -29.3584 | -92.7247 | 0
[10 empty] | 3610 | 25.6707 | 0.96566 | 50.2296 | -23.5933 | 36.0821 | 51.4635 | 1.1867 | 14.1947 | -9.3986 | 0 | 26.5197 | 89.823 | -63.3033 | -90 | 89.8469 | 29.2726 | -29.4257 | -92.729 | 0
[10 empty] | 3620 | 25.6707 | 0.97047 | 50.2536 | -23.6124 | 36.1061 | 51.4875 | 1.1924 | 14.189 | -9.4235 | 0 | 26.5831 | 89.8235 | -63.2404 | -90 | 89.8473 | 29.3403 | -29.493 | -92.7334 | 0
[10 empty] | 3630 | 25.6707 | 0.97527 | 50.2775 | -23.6315 | 36.1301 | 51.5114 | 1.1982 | 14.1832 | -9.4483 | 0 | 26.6464 | 89.824 | -63.1776 | -90 | 89.8478 | 29.4079 | -29.5601 | -92.7377 | 0
[10 empty] | 3640 | 25.6707 | 0.98009 | 50.3013 | -23.6505 | 36.154 | 51.5353 | 1.2039 | 14.1774 | -9.4731 | 0 | 26.7096 | 89.8245 | -63.1149 | -90 | 89.8482 | 29.4753 | -29.6272 | -92.742 | 0
[10 empty] | 3650 | 25.6707 | 0.98492 | 50.3251 | -23.6694 | 36.1778 | 51.5592 | 1.2097 | 14.1716 | -9.4978 | 0 | 26.7728 | 89.8249 | -63.0522 | -90 | 89.8486 | 29.5427 | -29.6941 | -92.7463 | 0
[10 empty] | 3660 | 25.6707 | 0.98975 | 50.3487 | -23.6883 | 36.2016 | 51.5829 | 1.2155 | 14.1659 | -9.5224 | 0 | 26.8359 | 89.8254 | -62.9896 | -90 | 89.849 | 29.61 | -29.761 | -92.7506 | 0
[10 empty] | 3670 | 25.6707 | 0.99459 | 50.3724 | -23.7071 | 36.2253 | 51.6066 | 1.2213 | 14.1601 | -9.547 | 0 | 26.8989 | 89.8259 | -62.927 | -90 | 89.8494 | 29.6772 | -29.8278 | -92.7548 | 0
[10 empty] | 3680 | 25.6707 | 0.99944 | 50.3959 | -23.7258 | 36.2489 | 51.6303 | 1.2271 | 14.1542 | -9.5716 | 0 | 26.9618 | 89.8264 | -62.8645 | -90 | 89.8498 | 29.7443 | -29.8945 | -92.759 | 0
[10 empty] | 3690 | 25.6707 | 1.0043 | 50.4194 | -23.7444 | 36.2725 | 51.6538 | 1.2329 | 14.1484 | -9.596 | 0 | 27.0247 | 89.8268 | -62.8021 | -90 | 89.8502 | 29.8113 | -29.9611 | -92.7632 | 0
[10 empty] | 3700 | 25.6707 | 1.0092 | 50.4429 | -23.763 | 36.296 | 51.6773 | 1.2388 | 14.1426 | -9.6204 | 0 | 27.0875 | 89.8273 | -62.7398 | -90 | 89.8506 | 29.8783 | -30.0276 | -92.7674 | 0
[10 empty] | 3710 | 25.6707 | 1.014 | 50.4662 | -23.7815 | 36.3194 | 51.7008 | 1.2446 | 14.1368 | -9.6447 | 0 | 27.1503 | 89.8278 | -62.6775 | -90 | 89.851 | 29.9451 | -30.0941 | -92.7716 | 0
[10 empty] | 3720 | 25.6707 | 1.0189 | 50.4896 | -23.8 | 36.3428 | 51.7242 | 1.2504 | 14.1309 | -9.669 | 0 | 27.2129 | 89.8282 | -62.6153 | -90 | 89.8514 | 30.0119 | -30.1604 | -92.7757 | 0
[10 empty] | 3730 | 25.6707 | 1.0238 | 50.5128 | -23.8183 | 36.3661 | 51.7475 | 1.2563 | 14.1251 | -9.6932 | 0 | 27.2755 | 89.8287 | -62.5531 | -90 | 89.8518 | 30.0785 | -30.2267 | -92.7798 | 0
[10 empty] | 3740 | 25.6707 | 1.0287 | 50.536 | -23.8366 | 36.3894 | 51.7707 | 1.2621 | 14.1192 | -9.7174 | 0 | 27.3381 | 89.8291 | -62.4911 | -90 | 89.8522 | 30.1451 | -30.2929 | -92.7839 | 0
[10 empty] | 3750 | 25.6707 | 1.0336 | 50.5591 | -23.8548 | 36.4126 | 51.7939 | 1.268 | 14.1134 | -9.7414 | 0 | 27.4005 | 89.8296 | -62.4291 | -90 | 89.8526 | 30.2116 | -30.359 | -92.788 | 0
[10 empty] | 3760 | 25.6707 | 1.0385 | 50.5822 | -23.873 | 36.4357 | 51.8171 | 1.2739 | 14.1075 | -9.7655 | 0 | 27.4629 | 89.8301 | -62.3671 | -90 | 89.853 | 30.278 | -30.425 | -92.7921 | 0
[10 empty] | 3770 | 25.6707 | 1.0434 | 50.6052 | -23.8911 | 36.4588 | 51.8401 | 1.2797 | 14.1016 | -9.7894 | 0 | 27.5253 | 89.8305 | -62.3053 | -90 | 89.8534 | 30.3443 | -30.4909 | -92.7961 | 0
[10 empty] | 3780 | 25.6707 | 1.0483 | 50.6281 | -23.9091 | 36.4818 | 51.8631 | 1.2856 | 14.0958 | -9.8133 | 0 | 27.5875 | 89.831 | -62.2435 | -90 | 89.8538 | 30.4105 | -30.5567 | -92.8002 | 0
[10 empty] | 3790 | 25.6707 | 1.0533 | 50.651 | -23.927 | 36.5047 | 51.8861 | 1.2915 | 14.0899 | -9.8372 | 0 | 27.6497 | 89.8314 | -62.1817 | -90 | 89.8542 | 30.4766 | -30.6225 | -92.8042 | 0
[10 empty] | 3800 | 25.6707 | 1.0582 | 50.6738 | -23.9449 | 36.5276 | 51.909 | 1.2974 | 14.084 | -9.861 | 0 | 27.7118 | 89.8318 | -62.1201 | -90 | 89.8546 | 30.5427 | -30.6881 | -92.8082 | 0
[10 empty] | 3810 | 25.6707 | 1.0632 | 50.6966 | -23.9627 | 36.5504 | 51.9318 | 1.3033 | 14.0781 | -9.8847 | 0 | 27.7738 | 89.8323 | -62.0585 | -90 | 89.8549 | 30.6086 | -30.7537 | -92.8121 | 0
[10 empty] | 3820 | 25.6707 | 1.0681 | 50.7193 | -23.9805 | 36.5732 | 51.9546 | 1.3092 | 14.0721 | -9.9083 | 0 | 27.8358 | 89.8327 | -61.9969 | -90 | 89.8553 | 30.6745 | -30.8191 | -92.8161 | 0
[10 empty] | 3830 | 25.6707 | 1.0731 | 50.7419 | -23.9982 | 36.5959 | 51.9773 | 1.3151 | 14.0662 | -9.9319 | 0 | 27.8977 | 89.8332 | -61.9355 | -90 | 89.8557 | 30.7402 | -30.8845 | -92.82 | 0
[10 empty] | 3840 | 25.6707 | 1.078 | 50.7645 | -24.0158 | 36.6186 | 51.9999 | 1.3211 | 14.0603 | -9.9555 | 0 | 27.9595 | 89.8336 | -61.8741 | -90 | 89.8561 | 30.8059 | -30.9498 | -92.8239 | 0
[10 empty] | 3850 | 25.6707 | 1.083 | 50.787 | -24.0333 | 36.6411 | 52.0225 | 1.327 | 14.0544 | -9.979 | 0 | 28.0213 | 89.834 | -61.8128 | -90 | 89.8565 | 30.8715 | -31.015 | -92.8278 | 0
[10 empty] | 3860 | 25.6707 | 1.088 | 50.8095 | -24.0508 | 36.6637 | 52.045 | 1.333 | 14.0484 | -10.0024 | 0 | 28.083 | 89.8345 | -61.7515 | -90 | 89.8568 | 30.937 | -31.0802 | -92.8317 | 0
[10 empty] | 3870 | 25.6707 | 1.093 | 50.8319 | -24.0682 | 36.6862 | 52.0675 | 1.3389 | 14.0425 | -10.0258 | 0 | 28.1446 | 89.8349 | -61.6903 | -90 | 89.8572 | 31.0024 | -31.1452 | -92.8355 | 0
[10 empty] | 3880 | 25.6707 | 1.098 | 50.8543 | -24.0856 | 36.7086 | 52.0899 | 1.3449 | 14.0365 | -10.0491 | 0 | 28.2061 | 89.8353 | -61.6292 | -90 | 89.8576 | 31.0677 | -31.2102 | -92.8394 | 0
[10 empty] | 3890 | 25.6707 | 1.103 | 50.8766 | -24.1029 | 36.7309 | 52.1123 | 1.3508 | 14.0305 | -10.0723 | 0 | 28.2676 | 89.8357 | -61.5682 | -90 | 89.8579 | 31.133 | -31.275 | -92.8432 | 0
[10 empty] | 3900 | 25.6707 | 1.108 | 50.8988 | -24.1201 | 36.7532 | 52.1346 | 1.3568 | 14.0246 | -10.0955 | 0 | 28.329 | 89.8362 | -61.5072 | -90 | 89.8583 | 31.1981 | -31.3398 | -92.847 | 0
[10 empty] | 3910 | 25.6707 | 1.113 | 50.921 | -24.1373 | 36.7755 | 52.1568 | 1.3628 | 14.0186 | -10.1187 | 0 | 28.3903 | 89.8366 | -61.4463 | -90 | 89.8587 | 31.2631 | -31.4045 | -92.8508 | 0
[10 empty] | 3920 | 25.6707 | 1.118 | 50.9431 | -24.1544 | 36.7977 | 52.179 | 1.3688 | 14.0126 | -10.1418 | 0 | 28.4516 | 89.837 | -61.3854 | -90 | 89.859 | 31.3281 | -31.4691 | -92.8545 | 0
[10 empty] | 3930 | 25.6707 | 1.1231 | 50.9652 | -24.1714 | 36.8198 | 52.2012 | 1.3748 | 14.0066 | -10.1648 | 0 | 28.5128 | 89.8374 | -61.3246 | -90 | 89.8594 | 31.393 | -31.5336 | -92.8582 | 0
[10 empty] | 3940 | 25.6707 | 1.1281 | 50.9872 | -24.1884 | 36.8419 | 52.2232 | 1.3808 | 14.0006 | -10.1878 | 0 | 28.5739 | 89.8378 | -61.2639 | -90 | 89.8597 | 31.4578 | -31.598 | -92.862 | 0
[10 empty] | 3950 | 25.6707 | 1.1332 | 51.0091 | -24.2053 | 36.8639 | 52.2452 | 1.3868 | 13.9946 | -10.2107 | 0 | 28.6349 | 89.8382 | -61.2033 | -90 | 89.8601 | 31.5225 | -31.6624 | -92.8657 | 0
[10 empty] | 3960 | 25.6707 | 1.1382 | 51.031 | -24.2221 | 36.8858 | 52.2672 | 1.3928 | 13.9886 | -10.2335 | 0 | 28.6959 | 89.8386 | -61.1427 | -90 | 89.8604 | 31.5871 | -31.7266 | -92.8694 | 0
[10 empty] | 3970 | 25.6707 | 1.1433 | 51.0529 | -24.2389 | 36.9077 | 52.2891 | 1.3988 | 13.9826 | -10.2563 | 0 | 28.7568 | 89.839 | -61.0822 | -90 | 89.8608 | 31.6516 | -31.7908 | -92.873 | 0
[10 empty] | 3980 | 25.6707 | 1.1483 | 51.0747 | -24.2556 | 36.9296 | 52.311 | 1.4048 | 13.9765 | -10.2791 | 0 | 28.8176 | 89.8395 | -61.0218 | -90 | 89.8611 | 31.716 | -31.8548 | -92.8767 | 0
[10 empty] | 3990 | 25.6707 | 1.1534 | 51.0964 | -24.2723 | 36.9514 | 52.3328 | 1.4109 | 13.9705 | -10.3018 | 0 | 28.8784 | 89.8399 | -60.9614 | -90 | 89.8615 | 31.7803 | -31.9188 | -92.8803 | 0
[10 empty] | 4000 | 25.6707 | 1.1585 | 51.1181 | -24.2889 | 36.9731 | 52.3545 | 1.4169 | 13.9645 | -10.3244 | 0 | 28.9391 | 89.8403 | -60.9012 | -90 | 89.8618 | 31.8446 | -31.9827 | -92.8839 | 0
[10 empty] | 4010 | 25.6707 | 1.1636 | 51.1397 | -24.3054 | 36.9948 | 52.3762 | 1.423 | 13.9584 | -10.347 | 0 | 28.9997 | 89.8407 | -60.8409 | -90 | 89.8622 | 31.9087 | -32.0465 | -92.8875 | 0
[10 empty] | 4020 | 25.6707 | 1.1687 | 51.1613 | -24.3219 | 37.0165 | 52.3978 | 1.429 | 13.9524 | -10.3695 | 0 | 29.0603 | 89.841 | -60.7808 | -90 | 89.8625 | 31.9728 | -32.1103 | -92.8911 | 0
[10 empty] | 4030 | 25.6707 | 1.1738 | 51.1828 | -24.3383 | 37.038 | 52.4194 | 1.4351 | 13.9463 | -10.392 | 0 | 29.1207 | 89.8414 | -60.7207 | -90 | 89.8629 | 32.0368 | -32.1739 | -92.8946 | 0
[10 empty] | 4040 | 25.6707 | 1.1789 | 51.2043 | -24.3547 | 37.0596 | 52.4409 | 1.4411 | 13.9402 | -10.4145 | 0 | 29.1812 | 89.8418 | -60.6607 | -90 | 89.8632 | 32.1007 | -32.2375 | -92.8981 | 0
[10 empty] | 4050 | 25.6707 | 1.184 | 51.2257 | -24.371 | 37.081 | 52.4624 | 1.4472 | 13.9341 | -10.4368 | 0 | 29.2415 | 89.8422 | -60.6007 | -90 | 89.8635 | 32.1645 | -32.3009 | -92.9016 | 0
[10 empty] | 4060 | 25.6707 | 1.1891 | 51.247 | -24.3872 | 37.1025 | 52.4838 | 1.4533 | 13.9281 | -10.4592 | 0 | 29.3018 | 89.8426 | -60.5409 | -90 | 89.8639 | 32.2282 | -32.3643 | -92.9051 | 0
[10 empty] | 4070 | 25.6707 | 1.1943 | 51.2684 | -24.4034 | 37.1238 | 52.5052 | 1.4594 | 13.922 | -10.4814 | 0 | 29.3619 | 89.843 | -60.4811 | -90 | 89.8642 | 32.2918 | -32.4276 | -92.9086 | 0
[10 empty] | 4080 | 25.6707 | 1.1994 | 51.2896 | -24.4195 | 37.1451 | 52.5265 | 1.4655 | 13.9159 | -10.5036 | 0 | 29.4221 | 89.8434 | -60.4213 | -90 | 89.8645 | 32.3553 | -32.4908 | -92.9121 | 0
[10 empty] | 4090 | 25.6707 | 1.2045 | 51.3108 | -24.4356 | 37.1664 | 52.5478 | 1.4716 | 13.9098 | -10.5258 | 0 | 29.4821 | 89.8438 | -60.3616 | -90 | 89.8649 | 32.4188 | -32.5539 | -92.9155 | 0
[10 empty] | 4100 | 25.6707 | 1.2097 | 51.332 | -24.4516 | 37.1876 | 52.569 | 1.4777 | 13.9037 | -10.5479 | 0 | 29.5421 | 89.8442 | -60.302 | -90 | 89.8652 | 32.4821 | -32.6169 | -92.9189 | 0
[10 empty] | 4110 | 25.6707 | 1.2148 | 51.3531 | -24.4675 | 37.2088 | 52.5901 | 1.4838 | 13.8976 | -10.57 | 0 | 29.602 | 89.8445 | -60.2425 | -90 | 89.8655 | 32.5454 | -32.6798 | -92.9224 | 0
[10 empty] | 4120 | 25.6707 | 1.22 | 51.3741 | -24.4834 | 37.2299 | 52.6112 | 1.4899 | 13.8914 | -10.592 | 0 | 29.6619 | 89.8449 | -60.1831 | -90 | 89.8659 | 32.6085 | -32.7427 | -92.9257 | 0
[10 empty] | 4130 | 25.6707 | 1.2252 | 51.3951 | -24.4993 | 37.2509 | 52.6323 | 1.496 | 13.8853 | -10.6139 | 0 | 29.7216 | 89.8453 | -60.1237 | -90 | 89.8662 | 32.6716 | -32.8054 | -92.9291 | 0
[10 empty] | 4140 | 25.6707 | 1.2303 | 51.4161 | -24.515 | 37.2719 | 52.6533 | 1.5022 | 13.8792 | -10.6359 | 0 | 29.7813 | 89.8457 | -60.0643 | -90 | 89.8665 | 32.7346 | -32.8681 | -92.9325 | 0
[10 empty] | 4150 | 25.6707 | 1.2355 | 51.437 | -24.5308 | 37.2929 | 52.6743 | 1.5083 | 13.873 | -10.6577 | 0 | 29.8409 | 89.846 | -60.0051 | -90 | 89.8668 | 32.7975 | -32.9307 | -92.9358 | 0
[10 empty] | 4160 | 25.6707 | 1.2407 | 51.4578 | -24.5464 | 37.3138 | 52.6952 | 1.5145 | 13.8669 | -10.6795 | 0 | 29.9005 | 89.8464 | -59.9459 | -90 | 89.8671 | 32.8604 | -32.9932 | -92.9391 | 0
[10 empty] | 4170 | 25.6707 | 1.2459 | 51.4786 | -24.562 | 37.3347 | 52.716 | 1.5206 | 13.8608 | -10.7013 | 0 | 29.96 | 89.8468 | -59.8868 | -90 | 89.8675 | 32.9231 | -33.0556 | -92.9424 | 0
[10 empty] | 4180 | 25.6707 | 1.2511 | 51.4994 | -24.5776 | 37.3555 | 52.7368 | 1.5268 | 13.8546 | -10.723 | 0 | 30.0194 | 89.8471 | -59.8277 | -90 | 89.8678 | 32.9857 | -33.1179 | -92.9457 | 0
[10 empty] | 4190 | 25.6707 | 1.2563 | 51.5201 | -24.5931 | 37.3762 | 52.7576 | 1.5329 | 13.8484 | -10.7446 | 0 | 30.0787 | 89.8475 | -59.7688 | -90 | 89.8681 | 33.0483 | -33.1802 | -92.9489 | 0
[10 empty] | 4200 | 25.6707 | 1.2615 | 51.5407 | -24.6085 | 37.3969 | 52.7783 | 1.5391 | 13.8423 | -10.7663 | 0 | 30.138 | 89.8479 | -59.7099 | -90 | 89.8684 | 33.1107 | -33.2423 | -92.9522 | 0
[10 empty] | 4210 | 25.6707 | 1.2667 | 51.5613 | -24.6239 | 37.4176 | 52.7989 | 1.5453 | 13.8361 | -10.7878 | 0 | 30.1972 | 89.8482 | -59.651 | -90 | 89.8687 | 33.1731 | -33.3044 | -92.9554 | 0
[10 empty] | 4220 | 25.6707 | 1.2719 | 51.5819 | -24.6392 | 37.4382 | 52.8195 | 1.5515 | 13.8299 | -10.8093 | 0 | 30.2563 | 89.8486 | -59.5922 | -90 | 89.869 | 33.2354 | -33.3664 | -92.9586 | 0
[10 empty] | 4230 | 25.6707 | 1.2772 | 51.6024 | -24.6545 | 37.4587 | 52.8401 | 1.5576 | 13.8237 | -10.8308 | 0 | 30.3154 | 89.8489 | -59.5336 | -90 | 89.8693 | 33.2976 | -33.4282 | -92.9618 | 0
[10 empty] | 4240 | 25.6707 | 1.2824 | 51.6228 | -24.6697 | 37.4793 | 52.8606 | 1.5638 | 13.8175 | -10.8522 | 0 | 30.3744 | 89.8493 | -59.4749 | -90 | 89.8697 | 33.3597 | -33.49 | -92.965 | 0
[10 empty] | 4250 | 25.6707 | 1.2876 | 51.6432 | -24.6849 | 37.4997 | 52.8811 | 1.57 | 13.8113 | -10.8736 | 0 | 30.4333 | 89.8497 | -59.4164 | -90 | 89.87 | 33.4217 | -33.5518 | -92.9681 | 0
[10 empty] | 4260 | 25.6707 | 1.2929 | 51.6636 | -24.7 | 37.5201 | 52.9015 | 1.5762 | 13.8051 | -10.8949 | 0 | 30.4921 | 89.85 | -59.3579 | -90 | 89.8703 | 33.4837 | -33.6134 | -92.9713 | 0
[10 empty] | 4270 | 25.6707 | 1.2981 | 51.6839 | -24.7151 | 37.5405 | 52.9219 | 1.5824 | 13.7989 | -10.9161 | 0 | 30.5509 | 89.8504 | -59.2994 | -90 | 89.8706 | 33.5455 | -33.6749 | -92.9744 | 0
[10 empty] | 4280 | 25.6707 | 1.3034 | 51.7042 | -24.7301 | 37.5608 | 52.9422 | 1.5887 | 13.7927 | -10.9374 | 0 | 30.6096 | 89.8507 | -59.2411 | -90 | 89.8709 | 33.6073 | -33.7364 | -92.9775 | 0
[10 empty] | 4290 | 25.6707 | 1.3087 | 51.7244 | -24.745 | 37.5811 | 52.9624 | 1.5949 | 13.7865 | -10.9585 | 0 | 30.6682 | 89.8511 | -59.1828 | -90 | 89.8712 | 33.6689 | -33.7977 | -92.9806 | 0
[10 empty] | 4300 | 25.6707 | 1.3139 | 51.7446 | -24.7599 | 37.6013 | 52.9827 | 1.6011 | 13.7803 | -10.9797 | 0 | 30.7268 | 89.8514 | -59.1246 | -90 | 89.8715 | 33.7305 | -33.859 | -92.9836 | 0
[10 empty] | 4310 | 25.6707 | 1.3192 | 51.7647 | -24.7748 | 37.6215 | 53.0028 | 1.6073 | 13.774 | -11.0007 | 0 | 30.7853 | 89.8517 | -59.0665 | -90 | 89.8718 | 33.792 | -33.9202 | -92.9867 | 0
[10 empty] | 4320 | 25.6707 | 1.3245 | 51.7848 | -24.7896 | 37.6416 | 53.023 | 1.6136 | 13.7678 | -11.0218 | 0 | 30.8437 | 89.8521 | -59.0084 | -90 | 89.8721 | 33.8534 | -33.9813 | -92.9897 | 0
[10 empty] | 4330 | 25.6707 | 1.3298 | 51.8048 | -24.8043 | 37.6617 | 53.0431 | 1.6198 | 13.7616 | -11.0428 | 0 | 30.902 | 89.8524 | -58.9504 | -90 | 89.8724 | 33.9147 | -34.0423 | -92.9927 | 0
[10 empty] | 4340 | 25.6707 | 1.3351 | 51.8248 | -24.819 | 37.6817 | 53.0631 | 1.6261 | 13.7553 | -11.0637 | 0 | 30.9603 | 89.8528 | -58.8924 | -90 | 89.8727 | 33.9759 | -34.1033 | -92.9957 | 0
[10 empty] | 4350 | 25.6707 | 1.3404 | 51.8447 | -24.8337 | 37.7017 | 53.0831 | 1.6323 | 13.7491 | -11.0846 | 0 | 31.0185 | 89.8531 | -58.8346 | -90 | 89.873 | 34.0371 | -34.1641 | -92.9987 | 0
[10 empty] | 4360 | 25.6707 | 1.3457 | 51.8646 | -24.8482 | 37.7217 | 53.103 | 1.6386 | 13.7428 | -11.1054 | 0 | 31.0767 | 89.8534 | -58.7768 | -90 | 89.8732 | 34.0981 | -34.2249 | -93.0017 | 0
[10 empty] | 4370 | 25.6707 | 1.351 | 51.8845 | -24.8628 | 37.7416 | 53.1229 | 1.6448 | 13.7365 | -11.1262 | 0 | 31.1347 | 89.8538 | -58.7191 | -90 | 89.8735 | 34.1591 | -34.2855 | -93.0046 | 0
[10 empty] | 4380 | 25.6707 | 1.3563 | 51.9043 | -24.8773 | 37.7614 | 53.1428 | 1.6511 | 13.7303 | -11.147 | 0 | 31.1927 | 89.8541 | -58.6614 | -90 | 89.8738 | 34.22 | -34.3461 | -93.0075 | 0
[10 empty] | 4390 | 25.6707 | 1.3616 | 51.924 | -24.8917 | 37.7812 | 53.1626 | 1.6574 | 13.724 | -11.1677 | 0 | 31.2506 | 89.8544 | -58.6038 | -90 | 89.8741 | 34.2807 | -34.4066 | -93.0104 | 0
[10 empty] | 4400 | 25.6707 | 1.367 | 51.9437 | -24.9061 | 37.801 | 53.1824 | 1.6637 | 13.7177 | -11.1884 | 0 | 31.3085 | 89.8548 | -58.5463 | -90 | 89.8744 | 34.3414 | -34.467 | -93.0133 | 0
[10 empty] | 4410 | 25.6707 | 1.3723 | 51.9634 | -24.9204 | 37.8207 | 53.2021 | 1.6699 | 13.7114 | -11.209 | 0 | 31.3663 | 89.8551 | -58.4888 | -90 | 89.8747 | 34.402 | -34.5274 | -93.0162 | 0
[10 empty] | 4420 | 25.6707 | 1.3776 | 51.983 | -24.9347 | 37.8404 | 53.2217 | 1.6762 | 13.7051 | -11.2296 | 0 | 31.424 | 89.8554 | -58.4315 | -90 | 89.875 | 34.4626 | -34.5876 | -93.0191 | 0
[10 empty] | 4430 | 25.6707 | 1.383 | 52.0026 | -24.9489 | 37.86 | 53.2414 | 1.6825 | 13.6988 | -11.2501 | 0 | 31.4816 | 89.8558 | -58.3742 | -90 | 89.8752 | 34.523 | -34.6478 | -93.0219 | 0
[10 empty] | 4440 | 25.6707 | 1.3883 | 52.0221 | -24.9631 | 37.8796 | 53.261 | 1.6888 | 13.6925 | -11.2706 | 0 | 31.5392 | 89.8561 | -58.3169 | -90 | 89.8755 | 34.5834 | -34.7078 | -93.0247 | 0
[10 empty] | 4450 | 25.6707 | 1.3937 | 52.0416 | -24.9773 | 37.8991 | 53.2805 | 1.6951 | 13.6862 | -11.291 | 0 | 31.5967 | 89.8564 | -58.2597 | -90 | 89.8758 | 34.6436 | -34.7678 | -93.0276 | 0
[10 empty] | 4460 | 25.6707 | 1.399 | 52.0611 | -24.9913 | 37.9186 | 53.3 | 1.7014 | 13.6799 | -11.3114 | 0 | 31.6541 | 89.8567 | -58.2026 | -90 | 89.8761 | 34.7038 | -34.8277 | -93.0303 | 0
[10 empty] | 4470 | 25.6707 | 1.4044 | 52.0805 | -25.0054 | 37.9381 | 53.3194 | 1.7078 | 13.6736 | -11.3318 | 0 | 31.7114 | 89.8571 | -58.1456 | -90 | 89.8764 | 34.7639 | -34.8875 | -93.0331 | 0
[10 empty] | 4480 | 25.6707 | 1.4098 | 52.0999 | -25.0194 | 37.9575 | 53.3389 | 1.7141 | 13.6673 | -11.3521 | 0 | 31.7687 | 89.8574 | -58.0886 | -90 | 89.8766 | 34.8239 | -34.9472 | -93.0359 | 0
[10 empty] | 4490 | 25.6707 | 1.4152 | 52.1192 | -25.0333 | 37.9769 | 53.3582 | 1.7204 | 13.661 | -11.3724 | 0 | 31.8259 | 89.8577 | -58.0318 | -90 | 89.8769 | 34.8838 | -35.0069 | -93.0386 | 0
[10 empty] | 4500 | 25.6707 | 1.4205 | 52.1384 | -25.0472 | 37.9962 | 53.3775 | 1.7267 | 13.6546 | -11.3926 | 0 | 31.8831 | 89.858 | -57.9749 | -90 | 89.8772 | 34.9436 | -35.0664 | -93.0413 | 0
[10 empty] | 4510 | 25.6707 | 1.4259 | 52.1577 | -25.0611 | 38.0155 | 53.3968 | 1.7331 | 13.6483 | -11.4128 | 0 | 31.9401 | 89.8583 | -57.9182 | -90 | 89.8775 | 35.0033 | -35.1259 | -93.0441 | 0
[10 empty] | 4520 | 25.6707 | 1.4313 | 52.1769 | -25.0749 | 38.0347 | 53.4161 | 1.7394 | 13.642 | -11.4329 | 0 | 31.9971 | 89.8586 | -57.8615 | -90 | 89.8777 | 35.063 | -35.1853 | -93.0468 | 0
[10 empty] | 4530 | 25.6707 | 1.4367 | 52.196 | -25.0886 | 38.0539 | 53.4353 | 1.7457 | 13.6356 | -11.453 | 0 | 32.0541 | 89.8589 | -57.8049 | -90 | 89.878 | 35.1226 | -35.2446 | -93.0494 | 0
[10 empty] | 4540 | 25.6707 | 1.4421 | 52.2151 | -25.1023 | 38.0731 | 53.4544 | 1.7521 | 13.6293 | -11.473 | 0 | 32.1109 | 89.8593 | -57.7483 | -90 | 89.8783 | 35.182 | -35.3038 | -93.0521 | 0
[10 empty] | 4550 | 25.6707 | 1.4475 | 52.2342 | -25.116 | 38.0922 | 53.4735 | 1.7585 | 13.6229 | -11.4931 | 0 | 32.1677 | 89.8596 | -57.6919 | -90 | 89.8785 | 35.2414 | -35.3629 | -93.0547 | 0
[10 empty] | 4560 | 25.6707 | 1.4529 | 52.2532 | -25.1296 | 38.1112 | 53.4926 | 1.7648 | 13.6166 | -11.513 | 0 | 32.2244 | 89.8599 | -57.6354 | -90 | 89.8788 | 35.3007 | -35.4219 | -93.0574 | 0
[10 empty] | 4570 | 25.6707 | 1.4584 | 52.2722 | -25.1431 | 38.1303 | 53.5116 | 1.7712 | 13.6102 | -11.5329 | 0 | 32.2811 | 89.8602 | -57.5791 | -90 | 89.8791 | 35.3599 | -35.4809 | -93.06 | 0
[10 empty] | 4580 | 25.6707 | 1.4638 | 52.2911 | -25.1567 | 38.1492 | 53.5306 | 1.7775 | 13.6038 | -11.5528 | 0 | 32.3376 | 89.8605 | -57.5228 | -90 | 89.8793 | 35.4191 | -35.5397 | -93.0626 | 0
[10 empty] | 4590 | 25.6707 | 1.4692 | 52.31 | -25.1701 | 38.1682 | 53.5495 | 1.7839 | 13.5974 | -11.5727 | 0 | 32.3941 | 89.8608 | -57.4666 | -90 | 89.8796 | 35.4781 | -35.5985 | -93.0651 | 0
[10 empty] | 4600 | 25.6707 | 1.4746 | 52.3289 | -25.1835 | 38.1871 | 53.5685 | 1.7903 | 13.5911 | -11.5925 | 0 | 32.4506 | 89.8611 | -57.4105 | -90 | 89.8799 | 35.5371 | -35.6572 | -93.0677 | 0
[10 empty] | 4610 | 25.6707 | 1.4801 | 52.3477 | -25.1969 | 38.206 | 53.5873 | 1.7967 | 13.5847 | -11.6122 | 0 | 32.5069 | 89.8614 | -57.3544 | -90 | 89.8801 | 35.5959 | -35.7158 | -93.0703 | 0
[10 empty] | 4620 | 25.6707 | 1.4855 | 52.3665 | -25.2103 | 38.2248 | 53.6061 | 1.8031 | 13.5783 | -11.6319 | 0 | 32.5632 | 89.8617 | -57.2985 | -90 | 89.8804 | 35.6547 | -35.7743 | -93.0728 | 0
[10 empty] | 4630 | 25.6707 | 1.491 | 52.3852 | -25.2235 | 38.2436 | 53.6249 | 1.8094 | 13.5719 | -11.6516 | 0 | 32.6195 | 89.862 | -57.2425 | -90 | 89.8806 | 35.7134 | -35.8328 | -93.0753 | 0
[10 empty] | 4640 | 25.6707 | 1.4964 | 52.4039 | -25.2368 | 38.2623 | 53.6437 | 1.8158 | 13.5655 | -11.6713 | 0 | 32.6756 | 89.8623 | -57.1867 | -90 | 89.8809 | 35.772 | -35.8911 | -93.0778 | 0
[10 empty] | 4650 | 25.6707 | 1.5019 | 52.4226 | -25.25 | 38.281 | 53.6624 | 1.8222 | 13.5591 | -11.6909 | 0 | 32.7317 | 89.8626 | -57.1309 | -90 | 89.8811 | 35.8305 | -35.9494 | -93.0803 | 0
[10 empty] | 4660 | 25.6707 | 1.5074 | 52.4412 | -25.2631 | 38.2997 | 53.681 | 1.8286 | 13.5527 | -11.7104 | 0 | 32.7877 | 89.8629 | -57.0752 | -90 | 89.8814 | 35.889 | -36.0076 | -93.0827 | 0
[10 empty] | 4670 | 25.6707 | 1.5128 | 52.4598 | -25.2762 | 38.3183 | 53.6996 | 1.835 | 13.5463 | -11.7299 | 0 | 32.8436 | 89.8632 | -57.0195 | -90 | 89.8817 | 35.9473 | -36.0657 | -93.0852 | 0
[10 empty] | 4680 | 25.6707 | 1.5183 | 52.4783 | -25.2893 | 38.3369 | 53.7182 | 1.8415 | 13.5399 | -11.7494 | 0 | 32.8995 | 89.8635 | -56.964 | -90 | 89.8819 | 36.0056 | -36.1237 | -93.0876 | 0
[10 empty] | 4690 | 25.6707 | 1.5238 | 52.4968 | -25.3023 | 38.3554 | 53.7368 | 1.8479 | 13.5335 | -11.7688 | 0 | 32.9553 | 89.8638 | -56.9085 | -90 | 89.8822 | 36.0638 | -36.1816 | -93.09 | 0
[10 empty] | 4700 | 25.6707 | 1.5293 | 52.5152 | -25.3153 | 38.3739 | 53.7553 | 1.8543 | 13.5271 | -11.7882 | 0 | 33.011 | 89.864 | -56.853 | -90 | 89.8824 | 36.1218 | -36.2394 | -93.0925 | 0
[10 empty] | 4710 | 25.6707 | 1.5347 | 52.5337 | -25.3282 | 38.3924 | 53.7737 | 1.8607 | 13.5206 | -11.8076 | 0 | 33.0667 | 89.8643 | -56.7976 | -90 | 89.8827 | 36.1799 | -36.2972 | -93.0948 | 0
[10 empty] | 4720 | 25.6707 | 1.5402 | 52.552 | -25.3411 | 38.4108 | 53.7921 | 1.8672 | 13.5142 | -11.8269 | 0 | 33.1223 | 89.8646 | -56.7423 | -90 | 89.8829 | 36.2378 | -36.3549 | -93.0972 | 0
[10 empty] | 4730 | 25.6707 | 1.5457 | 52.5704 | -25.3539 | 38.4292 | 53.8105 | 1.8736 | 13.5078 | -11.8462 | 0 | 33.1778 | 89.8649 | -56.6871 | -90 | 89.8832 | 36.2956 | -36.4125 | -93.0996 | 0
[10 empty] | 4740 | 25.6707 | 1.5512 | 52.5887 | -25.3667 | 38.4475 | 53.8289 | 1.88 | 13.5013 | -11.8654 | 0 | 33.2332 | 89.8652 | -56.632 | -90 | 89.8834 | 36.3534 | -36.47 | -93.1019 | 0
[10 empty] | 4750 | 25.6707 | 1.5567 | 52.6069 | -25.3795 | 38.4658 | 53.8472 | 1.8865 | 13.4949 | -11.8846 | 0 | 33.2886 | 89.8655 | -56.5769 | -90 | 89.8837 | 36.411 | -36.5274 | -93.1042 | 0
[10 empty] | 4760 | 25.6707 | 1.5623 | 52.6252 | -25.3922 | 38.4841 | 53.8654 | 1.8929 | 13.4885 | -11.9038 | 0 | 33.3439 | 89.8658 | -56.5218 | -90 | 89.8839 | 36.4686 | -36.5847 | -93.1065 | 0
[10 empty] | 4770 | 25.6707 | 1.5678 | 52.6433 | -25.4049 | 38.5023 | 53.8837 | 1.8994 | 13.482 | -11.9229 | 0 | 33.3992 | 89.866 | -56.4669 | -90 | 89.8841 | 36.5261 | -36.642 | -93.1088 | 0
[10 empty] | 4780 | 25.6707 | 1.5733 | 52.6615 | -25.4175 | 38.5205 | 53.9019 | 1.9058 | 13.4756 | -11.942 | 0 | 33.4543 | 89.8663 | -56.412 | -90 | 89.8844 | 36.5835 | -36.6991 | -93.1111 | 0
[10 empty] | 4790 | 25.6707 | 1.5788 | 52.6796 | -25.4301 | 38.5386 | 53.92 | 1.9123 | 13.4691 | -11.961 | 0 | 33.5094 | 89.8666 | -56.3572 | -90 | 89.8846 | 36.6408 | -36.7562 | -93.1134 | 0
[10 empty] | 4800 | 25.6707 | 1.5843 | 52.6977 | -25.4426 | 38.5568 | 53.9381 | 1.9187 | 13.4626 | -11.98 | 0 | 33.5644 | 89.8669 | -56.3024 | -90 | 89.8849 | 36.6981 | -36.8132 | -93.1156 | 0
[10 empty] | 4810 | 25.6707 | 1.5899 | 52.7157 | -25.4551 | 38.5748 | 53.9562 | 1.9252 | 13.4562 | -11.999 | 0 | 33.6194 | 89.8672 | -56.2478 | -90 | 89.8851 | 36.7552 | -36.8701 | -93.1179 | 0
[10 empty] | 4820 | 25.6707 | 1.5954 | 52.7337 | -25.4676 | 38.5929 | 53.9742 | 1.9317 | 13.4497 | -12.0179 | 0 | 33.6743 | 89.8674 | -56.1931 | -90 | 89.8853 | 36.8123 | -36.9269 | -93.1201 | 0
[10 empty] | 4830 | 25.6707 | 1.601 | 52.7517 | -25.48 | 38.6109 | 53.9922 | 1.9381 | 13.4432 | -12.0368 | 0 | 33.7291 | 89.8677 | -56.1386 | -90 | 89.8856 | 36.8693 | -36.9837 | -93.1223 | 0
[10 empty] | 4840 | 25.6707 | 1.6065 | 52.7696 | -25.4924 | 38.6288 | 54.0102 | 1.9446 | 13.4368 | -12.0556 | 0 | 33.7839 | 89.868 | -56.0841 | -90 | 89.8858 | 36.9262 | -37.0403 | -93.1245 | 0
[10 empty] | 4850 | 25.6707 | 1.6121 | 52.7875 | -25.5047 | 38.6468 | 54.0281 | 1.9511 | 13.4303 | -12.0745 | 0 | 33.8385 | 89.8683 | -56.0297 | -90 | 89.886 | 36.983 | -37.0969 | -93.1266 | 0
[10 empty] | 4860 | 25.6707 | 1.6176 | 52.8053 | -25.517 | 38.6647 | 54.046 | 1.9576 | 13.4238 | -12.0932 | 0 | 33.8931 | 89.8685 | -55.9754 | -90 | 89.8863 | 37.0397 | -37.1534 | -93.1288 | 0
[10 empty] | 4870 | 25.6707 | 1.6232 | 52.8231 | -25.5293 | 38.6825 | 54.0639 | 1.9641 | 13.4173 | -12.112 | 0 | 33.9477 | 89.8688 | -55.9211 | -90 | 89.8865 | 37.0963 | -37.2098 | -93.1309 | 0
[10 empty] | 4880 | 25.6707 | 1.6287 | 52.8409 | -25.5415 | 38.7003 | 54.0817 | 1.9705 | 13.4108 | -12.1307 | 0 | 34.0021 | 89.8691 | -55.8669 | -90 | 89.8867 | 37.1529 | -37.2662 | -93.1331 | 0
[10 empty] | 4890 | 25.6707 | 1.6343 | 52.8587 | -25.5537 | 38.7181 | 54.0995 | 1.977 | 13.4043 | -12.1493 | 0 | 34.0565 | 89.8693 | -55.8128 | -90 | 89.887 | 37.2094 | -37.3224 | -93.1352 | 0
[10 empty] | 4900 | 25.6707 | 1.6399 | 52.8764 | -25.5658 | 38.7359 | 54.1172 | 1.9835 | 13.3978 | -12.168 | 0 | 34.1109 | 89.8696 | -55.7587 | -90 | 89.8872 | 37.2658 | -37.3786 | -93.1373 | 0
[10 empty] | 4910 | 25.6707 | 1.6455 | 52.894 | -25.5779 | 38.7536 | 54.1349 | 1.99 | 13.3913 | -12.1866 | 0 | 34.1651 | 89.8699 | -55.7047 | -90 | 89.8874 | 37.3221 | -37.4346 | -93.1394 | 0
[10 empty] | 4920 | 25.6707 | 1.651 | 52.9117 | -25.5899 | 38.7712 | 54.1526 | 1.9965 | 13.3848 | -12.2051 | 0 | 34.2193 | 89.8701 | -55.6508 | -90 | 89.8877 | 37.3783 | -37.4906 | -93.1414 | 0
[10 empty] | 4930 | 25.6707 | 1.6566 | 52.9293 | -25.6019 | 38.7889 | 54.1702 | 2.003 | 13.3783 | -12.2236 | 0 | 34.2734 | 89.8704 | -55.597 | -90 | 89.8879 | 37.4344 | -37.5465 | -93.1435 | 0
[10 empty] | 4940 | 25.6707 | 1.6622 | 52.9468 | -25.6139 | 38.8065 | 54.1878 | 2.0096 | 13.3718 | -12.2421 | 0 | 34.3275 | 89.8707 | -55.5432 | -90 | 89.8881 | 37.4905 | -37.6024 | -93.1455 | 0
[10 empty] | 4950 | 25.6707 | 1.6678 | 52.9643 | -25.6259 | 38.824 | 54.2054 | 2.0161 | 13.3653 | -12.2606 | 0 | 34.3815 | 89.8709 | -55.4895 | -90 | 89.8884 | 37.5464 | -37.6581 | -93.1476 | 0
[10 empty] | 4960 | 25.6707 | 1.6734 | 52.9818 | -25.6377 | 38.8416 | 54.2229 | 2.0226 | 13.3588 | -12.279 | 0 | 34.4354 | 89.8712 | -55.4358 | -90 | 89.8886 | 37.6023 | -37.7138 | -93.1496 | 0
[10 empty] | 4970 | 25.6707 | 1.679 | 52.9993 | -25.6496 | 38.8591 | 54.2404 | 2.0291 | 13.3522 | -12.2974 | 0 | 34.4892 | 89.8714 | -55.3822 | -90 | 89.8888 | 37.6581 | -37.7693 | -93.1516 | 0
[10 empty] | 4980 | 25.6707 | 1.6846 | 53.0167 | -25.6614 | 38.8765 | 54.2579 | 2.0356 | 13.3457 | -12.3157 | 0 | 34.543 | 89.8717 | -55.3287 | -90 | 89.889 | 37.7139 | -37.8248 | -93.1535 | 0
[10 empty] | 4990 | 25.6707 | 1.6902 | 53.0341 | -25.6732 | 38.8939 | 54.2753 | 2.0422 | 13.3392 | -12.334 | 0 | 34.5967 | 89.8719 | -55.2753 | -90 | 89.8892 | 37.7695 | -37.8802 | -93.1555 | 0
[10 empty] | 5000 | 25.6707 | 1.6958 | 53.0514 | -25.6849 | 38.9113 | 54.2927 | 2.0487 | 13.3327 | -12.3523 | 0 | 34.6503 | 89.8722 | -55.2219 | -90 | 89.8895 | 37.825 | -37.9356 | -93.1575 | 0
[10 empty] | 5010 | 25.6707 | 1.7014 | 53.0688 | -25.6966 | 38.9287 | 54.31 | 2.0552 | 13.3261 | -12.3705 | 0 | 34.7039 | 89.8725 | -55.1686 | -90 | 89.8897 | 37.8805 | -37.9908 | -93.1594 | 0
[10 empty] | 5020 | 25.6707 | 1.7071 | 53.086 | -25.7083 | 38.946 | 54.3274 | 2.0618 | 13.3196 | -12.3887 | 0 | 34.7574 | 89.8727 | -55.1154 | -90 | 89.8899 | 37.9359 | -38.046 | -93.1613 | 0
[10 empty] | 5030 | 25.6707 | 1.7127 | 53.1033 | -25.7199 | 38.9633 | 54.3447 | 2.0683 | 13.313 | -12.4069 | 0 | 34.8108 | 89.873 | -55.0622 | -90 | 89.8901 | 37.9912 | -38.1011 | -93.1632 | 0
[10 empty] | 5040 | 25.6707 | 1.7183 | 53.1205 | -25.7315 | 38.9805 | 54.3619 | 2.0749 | 13.3065 | -12.425 | 0 | 34.8641 | 89.8732 | -55.0091 | -90 | 89.8903 | 38.0464 | -38.1561 | -93.1651 | 0
[10 empty] | 5050 | 25.6707 | 1.724 | 53.1377 | -25.743 | 38.9978 | 54.3791 | 2.0814 | 13.3 | -12.4431 | 0 | 34.9174 | 89.8735 | -54.956 | -90 | 89.8906 | 38.1015 | -38.211 | -93.167 | 0
[10 empty] | 5060 | 25.6707 | 1.7296 | 53.1548 | -25.7545 | 39.0149 | 54.3963 | 2.088 | 13.2934 | -12.4611 | 0 | 34.9706 | 89.8737 | -54.9031 | -90 | 89.8908 | 38.1566 | -38.2658 | -93.1689 | 0
[10 empty] | 5070 | 25.6707 | 1.7352 | 53.1719 | -25.766 | 39.0321 | 54.4135 | 2.0945 | 13.2868 | -12.4792 | 0 | 35.0238 | 89.874 | -54.8502 | -90 | 89.891 | 38.2116 | -38.3206 | -93.1707 | 0
[10 empty] | 5080 | 25.6707 | 1.7409 | 53.189 | -25.7774 | 39.0492 | 54.4306 | 2.1011 | 13.2803 | -12.4971 | 0 | 35.0769 | 89.8742 | -54.7973 | -90 | 89.8912 | 38.2664 | -38.3752 | -93.1726 | 0
[10 empty] | 5090 | 25.6707 | 1.7465 | 53.2061 | -25.7888 | 39.0663 | 54.4476 | 2.1076 | 13.2737 | -12.5151 | 0 | 35.1299 | 89.8745 | -54.7446 | -90 | 89.8914 | 38.3212 | -38.4298 | -93.1744 | 0
[10 empty] | 5100 | 25.6707 | 1.7522 | 53.2231 | -25.8002 | 39.0833 | 54.4647 | 2.1142 | 13.2672 | -12.533 | 0 | 35.1828 | 89.8747 | -54.6919 | -90 | 89.8916 | 38.376 | -38.4843 | -93.1762 | 0
[10 empty] | 5110 | 25.6707 | 1.7578 | 53.24 | -25.8115 | 39.1004 | 54.4817 | 2.1208 | 13.2606 | -12.5509 | 0 | 35.2357 | 89.875 | -54.6393 | -90 | 89.8918 | 38.4306 | -38.5387 | -93.178 | 0
[10 empty] | 5120 | 25.6707 | 1.7635 | 53.257 | -25.8228 | 39.1173 | 54.4987 | 2.1273 | 13.254 | -12.5688 | 0 | 35.2885 | 89.8752 | -54.5867 | -90 | 89.8921 | 38.4851 | -38.5931 | -93.1798 | 0
[10 empty] | 5130 | 25.6707 | 1.7692 | 53.2739 | -25.834 | 39.1343 | 54.5156 | 2.1339 | 13.2475 | -12.5866 | 0 | 35.3412 | 89.8754 | -54.5342 | -90 | 89.8923 | 38.5396 | -38.6473 | -93.1816 | 0
[10 empty] | 5140 | 25.6707 | 1.7748 | 53.2908 | -25.8453 | 39.1512 | 54.5326 | 2.1405 | 13.2409 | -12.6044 | 0 | 35.3939 | 89.8757 | -54.4818 | -90 | 89.8925 | 38.594 | -38.7015 | -93.1833 | 0
[10 empty] | 5150 | 25.6707 | 1.7805 | 53.3076 | -25.8564 | 39.1681 | 54.5494 | 2.147 | 13.2343 | -12.6221 | 0 | 35.4465 | 89.8759 | -54.4294 | -90 | 89.8927 | 38.6483 | -38.7556 | -93.1851 | 0
[10 empty] | 5160 | 25.6707 | 1.7862 | 53.3244 | -25.8676 | 39.1849 | 54.5663 | 2.1536 | 13.2277 | -12.6398 | 0 | 35.499 | 89.8762 | -54.3771 | -90 | 89.8929 | 38.7025 | -38.8096 | -93.1868 | 0
[10 empty] | 5170 | 25.6707 | 1.7919 | 53.3412 | -25.8787 | 39.2017 | 54.5831 | 2.1602 | 13.2212 | -12.6575 | 0 | 35.5515 | 89.8764 | -54.3249 | -90 | 89.8931 | 38.7567 | -38.8636 | -93.1885 | 0
[10 empty] | 5180 | 25.6707 | 1.7975 | 53.358 | -25.8897 | 39.2185 | 54.5999 | 2.1668 | 13.2146 | -12.6752 | 0 | 35.6039 | 89.8766 | -54.2728 | -90 | 89.8933 | 38.8107 | -38.9174 | -93.1902 | 0
[10 empty] | 5190 | 25.6707 | 1.8032 | 53.3747 | -25.9008 | 39.2353 | 54.6166 | 2.1734 | 13.208 | -12.6928 | 0 | 35.6562 | 89.8769 | -54.2207 | -90 | 89.8935 | 38.8647 | -38.9712 | -93.1919 | 0
[10 empty] | 5200 | 25.6707 | 1.8089 | 53.3914 | -25.9118 | 39.252 | 54.6334 | 2.18 | 13.2014 | -12.7104 | 0 | 35.7084 | 89.8771 | -54.1687 | -90 | 89.8937 | 38.9186 | -39.0249 | -93.1936 | 0
[10 empty] | 5210 | 25.6707 | 1.8146 | 53.408 | -25.9227 | 39.2687 | 54.65 | 2.1866 | 13.1948 | -12.7279 | 0 | 35.7606 | 89.8774 | -54.1167 | -90 | 89.8939 | 38.9724 | -39.0785 | -93.1952 | 0
[10 empty] | 5220 | 25.6707 | 1.8203 | 53.4246 | -25.9337 | 39.2853 | 54.6667 | 2.1932 | 13.1882 | -12.7455 | 0 | 35.8127 | 89.8776 | -54.0648 | -90 | 89.8941 | 39.0262 | -39.132 | -93.1969 | 0
[10 empty] | 5230 | 25.6707 | 1.826 | 53.4412 | -25.9445 | 39.302 | 54.6833 | 2.1998 | 13.1816 | -12.7629 | 0 | 35.8648 | 89.8778 | -54.013 | -90 | 89.8943 | 39.0798 | -39.1855 | -93.1985 | 0
[10 empty] | 5240 | 25.6707 | 1.8317 | 53.4578 | -25.9554 | 39.3186 | 54.6999 | 2.2064 | 13.175 | -12.7804 | 0 | 35.9168 | 89.8781 | -53.9613 | -90 | 89.8945 | 39.1334 | -39.2389 | -93.2001 | 0
[10 empty] | 5250 | 25.6707 | 1.8374 | 53.4743 | -25.9662 | 39.3351 | 54.7165 | 2.213 | 13.1684 | -12.7978 | 0 | 35.9687 | 89.8783 | -53.9096 | -90 | 89.8947 | 39.1869 | -39.2921 | -93.2017 | 0
[10 empty] | 5260 | 25.6707 | 1.8431 | 53.4908 | -25.977 | 39.3516 | 54.733 | 2.2196 | 13.1618 | -12.8152 | 0 | 36.0205 | 89.8785 | -53.858 | -90 | 89.8949 | 39.2403 | -39.3453 | -93.2033 | 0
[10 empty] | 5270 | 25.6707 | 1.8488 | 53.5073 | -25.9878 | 39.3681 | 54.7495 | 2.2262 | 13.1552 | -12.8326 | 0 | 36.0723 | 89.8788 | -53.8064 | -90 | 89.8951 | 39.2936 | -39.3985 | -93.2049 | 0
[10 empty] | 5280 | 25.6707 | 1.8545 | 53.5237 | -25.9985 | 39.3846 | 54.766 | 2.2328 | 13.1486 | -12.8499 | 0 | 36.124 | 89.879 | -53.755 | -90 | 89.8953 | 39.3468 | -39.4515 | -93.2065 | 0
[10 empty] | 5290 | 25.6707 | 1.8603 | 53.5401 | -26.0092 | 39.401 | 54.7824 | 2.2394 | 13.142 | -12.8672 | 0 | 36.1757 | 89.8792 | -53.7036 | -90 | 89.8955 | 39.4 | -39.5045 | -93.208 | 0
[10 empty] | 5300 | 25.6707 | 1.866 | 53.5565 | -26.0198 | 39.4175 | 54.7988 | 2.246 | 13.1353 | -12.8845 | 0 | 36.2272 | 89.8794 | -53.6522 | -90 | 89.8957 | 39.4531 | -39.5574 | -93.2096 | 0
[10 empty] | 5310 | 25.6707 | 1.8717 | 53.5728 | -26.0304 | 39.4338 | 54.8152 | 2.2526 | 13.1287 | -12.9017 | 0 | 36.2787 | 89.8797 | -53.6009 | -90 | 89.8959 | 39.5061 | -39.6102 | -93.2111 | 0
[10 empty] | 5320 | 25.6707 | 1.8774 | 53.5891 | -26.041 | 39.4502 | 54.8315 | 2.2593 | 13.1221 | -12.9189 | 0 | 36.3302 | 89.8799 | -53.5497 | -90 | 89.8961 | 39.559 | -39.6629 | -93.2126 | 0
[10 empty] | 5330 | 25.6707 | 1.8832 | 53.6054 | -26.0515 | 39.4665 | 54.8478 | 2.2659 | 13.1155 | -12.9361 | 0 | 36.3815 | 89.8801 | -53.4986 | -90 | 89.8963 | 39.6119 | -39.7155 | -93.2141 | 0
[10 empty] | 5340 | 25.6707 | 1.8889 | 53.6216 | -26.062 | 39.4828 | 54.8641 | 2.2725 | 13.1088 | -12.9532 | 0 | 36.4328 | 89.8803 | -53.4475 | -90 | 89.8965 | 39.6646 | -39.7681 | -93.2156 | 0
[10 empty] | 5350 | 25.6707 | 1.8946 | 53.6379 | -26.0725 | 39.499 | 54.8804 | 2.2791 | 13.1022 | -12.9703 | 0 | 36.4841 | 89.8806 | -53.3965 | -90 | 89.8967 | 39.7173 | -39.8206 | -93.2171 | 0
[10 empty] | 5360 | 25.6707 | 1.9004 | 53.654 | -26.083 | 39.5152 | 54.8966 | 2.2858 | 13.0956 | -12.9874 | 0 | 36.5352 | 89.8808 | -53.3456 | -90 | 89.8969 | 39.7699 | -39.873 | -93.2186 | 0
[10 empty] | 5370 | 25.6707 | 1.9061 | 53.6702 | -26.0934 | 39.5314 | 54.9128 | 2.2924 | 13.089 | -13.0044 | 0 | 36.5863 | 89.881 | -53.2947 | -90 | 89.8971 | 39.8224 | -39.9253 | -93.22 | 0
[10 empty] | 5380 | 25.6707 | 1.9119 | 53.6863 | -26.1038 | 39.5476 | 54.9289 | 2.299 | 13.0823 | -13.0214 | 0 | 36.6374 | 89.8812 | -53.2439 | -90 | 89.8973 | 39.8749 | -39.9776 | -93.2215 | 0
[10 empty] | 5390 | 25.6707 | 1.9176 | 53.7024 | -26.1141 | 39.5637 | 54.9451 | 2.3057 | 13.0757 | -13.0384 | 0 | 36.6883 | 89.8815 | -53.1931 | -90 | 89.8975 | 39.9272 | -40.0298 | -93.2229 | 0
[10 empty] | 5400 | 25.6707 | 1.9234 | 53.7185 | -26.1244 | 39.5798 | 54.9612 | 2.3123 | 13.069 | -13.0554 | 0 | 36.7392 | 89.8817 | -53.1424 | -90 | 89.8977 | 39.9795 | -40.0818 | -93.2243 | 0
[10 empty] | 5410 | 25.6707 | 1.9291 | 53.7345 | -26.1347 | 39.5959 | 54.9772 | 2.319 | 13.0624 | -13.0723 | 0 | 36.79 | 89.8819 | -53.0918 | -90 | 89.8978 | 40.0317 | -40.1339 | -93.2257 | 0
[10 empty] | 5420 | 25.6707 | 1.9349 | 53.7505 | -26.1449 | 39.6119 | 54.9933 | 2.3256 | 13.0558 | -13.0892 | 0 | 36.8408 | 89.8821 | -53.0413 | -90 | 89.898 | 40.0838 | -40.1858 | -93.2271 | 0
[10 empty] | 5430 | 25.6707 | 1.9407 | 53.7665 | -26.1552 | 39.6279 | 55.0093 | 2.3322 | 13.0491 | -13.106 | 0 | 36.8915 | 89.8823 | -52.9908 | -90 | 89.8982 | 40.1359 | -40.2376 | -93.2285 | 0
[10 empty] | 5440 | 25.6707 | 1.9464 | 53.7825 | -26.1653 | 39.6439 | 55.0253 | 2.3389 | 13.0425 | -13.1229 | 0 | 36.9421 | 89.8825 | -52.9404 | -90 | 89.8984 | 40.1878 | -40.2894 | -93.2298 | 0
[10 empty] | 5450 | 25.6707 | 1.9522 | 53.7984 | -26.1755 | 39.6599 | 55.0412 | 2.3455 | 13.0358 | -13.1397 | 0 | 36.9927 | 89.8828 | -52.8901 | -90 | 89.8986 | 40.2397 | -40.3411 | -93.2312 | 0
[10 empty] | 5460 | 25.6707 | 1.958 | 53.8143 | -26.1856 | 39.6758 | 55.0571 | 2.3522 | 13.0292 | -13.1565 | 0 | 37.0432 | 89.883 | -52.8398 | -90 | 89.8988 | 40.2915 | -40.3927 | -93.2325 | 0
[10 empty] | 5470 | 25.6707 | 1.9637 | 53.8301 | -26.1957 | 39.6917 | 55.073 | 2.3588 | 13.0225 | -13.1732 | 0 | 37.0936 | 89.8832 | -52.7896 | -90 | 89.899 | 40.3432 | -40.4443 | -93.2338 | 0
[10 empty] | 5480 | 25.6707 | 1.9695 | 53.846 | -26.2058 | 39.7075 | 55.0889 | 2.3655 | 13.0159 | -13.1899 | 0 | 37.144 | 89.8834 | -52.7394 | -90 | 89.8991 | 40.3949 | -40.4957 | -93.2352 | 0
[10 empty] | 5490 | 25.6707 | 1.9753 | 53.8618 | -26.2158 | 39.7234 | 55.1047 | 2.3722 | 13.0092 | -13.2066 | 0 | 37.1942 | 89.8836 | -52.6894 | -90 | 89.8993 | 40.4464 | -40.5471 | -93.2365 | 0
[10 empty] | 5500 | 25.6707 | 1.9811 | 53.8775 | -26.2258 | 39.7392 | 55.1205 | 2.3788 | 13.0025 | -13.2232 | 0 | 37.2445 | 89.8838 | -52.6393 | -90 | 89.8995 | 40.4979 | -40.5984 | -93.2377 | 0
[10 empty] | 5510 | 25.6707 | 1.9869 | 53.8933 | -26.2357 | 39.755 | 55.1363 | 2.3855 | 12.9959 | -13.2399 | 0 | 37.2946 | 89.884 | -52.5894 | -90 | 89.8997 | 40.5493 | -40.6496 | -93.239 | 0
[10 empty] | 5520 | 25.6707 | 1.9927 | 53.909 | -26.2457 | 39.7707 | 55.1521 | 2.3921 | 12.9892 | -13.2564 | 0 | 37.3447 | 89.8842 | -52.5395 | -90 | 89.8999 | 40.6006 | -40.7008 | -93.2403 | 0
[10 empty] | 5530 | 25.6707 | 1.9984 | 53.9247 | -26.2556 | 39.7864 | 55.1678 | 2.3988 | 12.9825 | -13.273 | 0 | 37.3947 | 89.8845 | -52.4897 | -90 | 89.9001 | 40.6519 | -40.7518 | -93.2415 | 0
[10 empty] | 5540 | 25.6707 | 2.0042 | 53.9404 | -26.2654 | 39.8021 | 55.1835 | 2.4055 | 12.9759 | -13.2895 | 0 | 37.4447 | 89.8847 | -52.44 | -90 | 89.9002 | 40.7031 | -40.8028 | -93.2428 | 0
[10 empty] | 5550 | 25.6707 | 2.01 | 53.956 | -26.2753 | 39.8178 | 55.1991 | 2.4121 | 12.9692 | -13.306 | 0 | 37.4946 | 89.8849 | -52.3903 | -90 | 89.9004 | 40.7542 | -40.8537 | -93.244 | 0
[10 empty] | 5560 | 25.6707 | 2.0158 | 53.9716 | -26.2851 | 39.8334 | 55.2148 | 2.4188 | 12.9625 | -13.3225 | 0 | 37.5444 | 89.8851 | -52.3407 | -90 | 89.9006 | 40.8052 | -40.9046 | -93.2452 | 0
[10 empty] | 5570 | 25.6707 | 2.0216 | 53.9872 | -26.2948 | 39.849 | 55.2304 | 2.4255 | 12.9559 | -13.339 | 0 | 37.5942 | 89.8853 | -52.2911 | -90 | 89.9008 | 40.8561 | -40.9553 | -93.2464 | 0
[10 empty] | 5580 | 25.6707 | 2.0274 | 54.0027 | -26.3046 | 39.8646 | 55.246 | 2.4322 | 12.9492 | -13.3554 | 0 | 37.6439 | 89.8855 | -52.2416 | -90 | 89.901 | 40.907 | -41.006 | -93.2476 | 0
[10 empty] | 5590 | 25.6707 | 2.0333 | 54.0182 | -26.3143 | 39.8802 | 55.2615 | 2.4388 | 12.9425 | -13.3718 | 0 | 37.6935 | 89.8857 | -52.1922 | -90 | 89.9011 | 40.9577 | -41.0566 | -93.2488 | 0
[10 empty] | 5600 | 25.6707 | 2.0391 | 54.0337 | -26.324 | 39.8957 | 55.277 | 2.4455 | 12.9358 | -13.3881 | 0 | 37.743 | 89.8859 | -52.1429 | -90 | 89.9013 | 41.0084 | -41.1071 | -93.25 | 0
[10 empty] | 5610 | 25.6707 | 2.0449 | 54.0492 | -26.3336 | 39.9112 | 55.2925 | 2.4522 | 12.9292 | -13.4045 | 0 | 37.7925 | 89.8861 | -52.0936 | -90 | 89.9015 | 41.0591 | -41.1576 | -93.2511 | 0
[10 empty] | 5620 | 25.6707 | 2.0507 | 54.0646 | -26.3433 | 39.9267 | 55.308 | 2.4589 | 12.9225 | -13.4208 | 0 | 37.842 | 89.8863 | -52.0443 | -90 | 89.9017 | 41.1096 | -41.2079 | -93.2523 | 0
[10 empty] | 5630 | 25.6707 | 2.0565 | 54.0801 | -26.3528 | 39.9421 | 55.3235 | 2.4656 | 12.9158 | -13.437 | 0 | 37.8913 | 89.8865 | -51.9952 | -90 | 89.9018 | 41.1601 | -41.2582 | -93.2534 | 0
[10 empty] | 5640 | 25.6707 | 2.0623 | 54.0954 | -26.3624 | 39.9575 | 55.3389 | 2.4722 | 12.9091 | -13.4533 | 0 | 37.9406 | 89.8867 | -51.9461 | -90 | 89.902 | 41.2105 | -41.3084 | -93.2545 | 0
[10 empty] | 5650 | 25.6707 | 2.0682 | 54.1108 | -26.3719 | 39.9729 | 55.3543 | 2.4789 | 12.9024 | -13.4695 | 0 | 37.9898 | 89.8869 | -51.8971 | -90 | 89.9022 | 41.2608 | -41.3586 | -93.2557 | 0
[10 empty] | 5660 | 25.6707 | 2.074 | 54.1261 | -26.3814 | 39.9883 | 55.3696 | 2.4856 | 12.8957 | -13.4857 | 0 | 38.039 | 89.8871 | -51.8481 | -90 | 89.9024 | 41.311 | -41.4086 | -93.2568 | 0
[10 empty] | 5670 | 25.6707 | 2.0798 | 54.1414 | -26.3909 | 40.0036 | 55.3849 | 2.4923 | 12.8891 | -13.5019 | 0 | 38.0881 | 89.8873 | -51.7992 | -90 | 89.9025 | 41.3612 | -41.4586 | -93.2578 | 0
[10 empty] | 5680 | 25.6707 | 2.0856 | 54.1567 | -26.4004 | 40.0189 | 55.4003 | 2.499 | 12.8824 | -13.518 | 0 | 38.1371 | 89.8875 | -51.7504 | -90 | 89.9027 | 41.4112 | -41.5085 | -93.2589 | 0
[10 empty] | 5690 | 25.6707 | 2.0915 | 54.1719 | -26.4098 | 40.0342 | 55.4155 | 2.5057 | 12.8757 | -13.5341 | 0 | 38.1861 | 89.8877 | -51.7016 | -90 | 89.9029 | 41.4612 | -41.5584 | -93.26 | 0
[10 empty] | 5700 | 25.6707 | 2.0973 | 54.1872 | -26.4192 | 40.0494 | 55.4308 | 2.5124 | 12.869 | -13.5502 | 0 | 38.235 | 89.8879 | -51.6529 | -90 | 89.903 | 41.5112 | -41.6081 | -93.261 | 0
[10 empty] | 5710 | 25.6707 | 2.1031 | 54.2024 | -26.4285 | 40.0647 | 55.446 | 2.5191 | 12.8623 | -13.5662 | 0 | 38.2838 | 89.8881 | -51.6043 | -90 | 89.9032 | 41.561 | -41.6578 | -93.2621 | 0
[10 empty] | 5720 | 25.6707 | 2.109 | 54.2175 | -26.4379 | 40.0799 | 55.4612 | 2.5258 | 12.8556 | -13.5823 | 0 | 38.3326 | 89.8883 | -51.5557 | -90 | 89.9034 | 41.6108 | -41.7074 | -93.2631 | 0
[10 empty] | 5730 | 25.6707 | 2.1148 | 54.2327 | -26.4472 | 40.095 | 55.4764 | 2.5325 | 12.8489 | -13.5983 | 0 | 38.3813 | 89.8885 | -51.5072 | -90 | 89.9035 | 41.6605 | -41.7569 | -93.2641 | 0
[10 empty] | 5740 | 25.6707 | 2.1207 | 54.2478 | -26.4564 | 40.1102 | 55.4915 | 2.5392 | 12.8422 | -13.6142 | 0 | 38.4299 | 89.8887 | -51.4588 | -90 | 89.9037 | 41.7101 | -41.8064 | -93.2651 | 0
[10 empty] | 5750 | 25.6707 | 2.1265 | 54.2629 | -26.4657 | 40.1253 | 55.5066 | 2.5459 | 12.8355 | -13.6302 | 0 | 38.4785 | 89.8889 | -51.4104 | -90 | 89.9039 | 41.7596 | -41.8558 | -93.2661 | 0
[10 empty] | 5760 | 25.6707 | 2.1324 | 54.2779 | -26.4749 | 40.1404 | 55.5217 | 2.5526 | 12.8288 | -13.6461 | 0 | 38.527 | 89.8891 | -51.3621 | -90 | 89.9041 | 41.8091 | -41.9051 | -93.2671 | 0
[10 empty] | 5770 | 25.6707 | 2.1382 | 54.293 | -26.4841 | 40.1554 | 55.5368 | 2.5593 | 12.8221 | -13.662 | 0 | 38.5754 | 89.8893 | -51.3138 | -90 | 89.9042 | 41.8585 | -41.9543 | -93.2681 | 0
[10 empty] | 5780 | 25.6707 | 2.1441 | 54.308 | -26.4932 | 40.1705 | 55.5518 | 2.566 | 12.8154 | -13.6778 | 0 | 38.6238 | 89.8894 | -51.2656 | -90 | 89.9044 | 41.9078 | -42.0034 | -93.2691 | 0
[10 empty] | 5790 | 25.6707 | 2.1499 | 54.323 | -26.5024 | 40.1855 | 55.5669 | 2.5727 | 12.8087 | -13.6937 | 0 | 38.6721 | 89.8896 | -51.2175 | -90 | 89.9045 | 41.957 | -42.0525 | -93.27 | 0
[10 empty] | 5800 | 25.6707 | 2.1558 | 54.3379 | -26.5115 | 40.2005 | 55.5818 | 2.5794 | 12.802 | -13.7095 | 0 | 38.7204 | 89.8898 | -51.1695 | -90 | 89.9047 | 42.0062 | -42.1015 | -93.271 | 0
[10 empty] | 5810 | 25.6707 | 2.1616 | 54.3529 | -26.5205 | 40.2155 | 55.5968 | 2.5861 | 12.7953 | -13.7253 | 0 | 38.7685 | 89.89 | -51.1215 | -90 | 89.9049 | 42.0553 | -42.1504 | -93.2719 | 0
[10 empty] | 5820 | 25.6707 | 2.1675 | 54.3678 | -26.5296 | 40.2304 | 55.6117 | 2.5928 | 12.7886 | -13.741 | 0 | 38.8166 | 89.8902 | -51.0736 | -90 | 89.905 | 42.1043 | -42.1993 | -93.2728 | 0
[10 empty] | 5830 | 25.6707 | 2.1734 | 54.3827 | -26.5386 | 40.2453 | 55.6267 | 2.5995 | 12.7819 | -13.7567 | 0 | 38.8647 | 89.8904 | -51.0257 | -90 | 89.9052 | 42.1532 | -42.248 | -93.2737 | 0
[10 empty] | 5840 | 25.6707 | 2.1792 | 54.3975 | -26.5476 | 40.2602 | 55.6415 | 2.6062 | 12.7751 | -13.7724 | 0 | 38.9127 | 89.8906 | -50.9779 | -90 | 89.9054 | 42.2021 | -42.2967 | -93.2746 | 0
[10 empty] | 5850 | 25.6707 | 2.1851 | 54.4124 | -26.5565 | 40.2751 | 55.6564 | 2.6129 | 12.7684 | -13.7881 | 0 | 38.9606 | 89.8908 | -50.9302 | -90 | 89.9055 | 42.2509 | -42.3454 | -93.2755 | 0
[10 empty] | 5860 | 25.6707 | 2.191 | 54.4272 | -26.5655 | 40.2899 | 55.6712 | 2.6196 | 12.7617 | -13.8038 | 0 | 39.0084 | 89.891 | -50.8825 | -90 | 89.9057 | 42.2996 | -42.3939 | -93.2764 | 0
[10 empty] | 5870 | 25.6707 | 2.1969 | 54.4419 | -26.5744 | 40.3047 | 55.6861 | 2.6264 | 12.755 | -13.8194 | 0 | 39.0562 | 89.8911 | -50.8349 | -90 | 89.9058 | 42.3482 | -42.4424 | -93.2773 | 0
[10 empty] | 5880 | 25.6707 | 2.2027 | 54.4567 | -26.5833 | 40.3195 | 55.7008 | 2.6331 | 12.7483 | -13.835 | 0 | 39.104 | 89.8913 | -50.7874 | -90 | 89.906 | 42.3968 | -42.4908 | -93.2781 | 0
[10 empty] | 5890 | 25.6707 | 2.2086 | 54.4714 | -26.5921 | 40.3342 | 55.7156 | 2.6398 | 12.7416 | -13.8506 | 0 | 39.1516 | 89.8915 | -50.7399 | -90 | 89.9062 | 42.4453 | -42.5391 | -93.279 | 0
[10 empty] | 5900 | 25.6707 | 2.2145 | 54.4861 | -26.601 | 40.349 | 55.7303 | 2.6465 | 12.7349 | -13.8661 | 0 | 39.1992 | 89.8917 | -50.6925 | -90 | 89.9063 | 42.4937 | -42.5873 | -93.2798 | 0
[10 empty] | 5910 | 25.6707 | 2.2204 | 54.5008 | -26.6098 | 40.3637 | 55.745 | 2.6532 | 12.7281 | -13.8816 | 0 | 39.2468 | 89.8919 | -50.6451 | -90 | 89.9065 | 42.542 | -42.6355 | -93.2806 | 0
[10 empty] | 5920 | 25.6707 | 2.2263 | 54.5155 | -26.6185 | 40.3784 | 55.7597 | 2.6599 | 12.7214 | -13.8971 | 0 | 39.2942 | 89.8921 | -50.5978 | -90 | 89.9066 | 42.5903 | -42.6836 | -93.2815 | 0
[10 empty] | 5930 | 25.6707 | 2.2321 | 54.5301 | -26.6273 | 40.393 | 55.7744 | 2.6667 | 12.7147 | -13.9126 | 0 | 39.3416 | 89.8922 | -50.5506 | -90 | 89.9068 | 42.6384 | -42.7316 | -93.2823 | 0
[10 empty] | 5940 | 25.6707 | 2.238 | 54.5447 | -26.636 | 40.4077 | 55.789 | 2.6734 | 12.708 | -13.928 | 0 | 39.389 | 89.8924 | -50.5035 | -90 | 89.907 | 42.6866 | -42.7796 | -93.2831 | 0
[10 empty] | 5950 | 25.6707 | 2.2439 | 54.5593 | -26.6447 | 40.4223 | 55.8036 | 2.6801 | 12.7013 | -13.9434 | 0 | 39.4362 | 89.8926 | -50.4564 | -90 | 89.9071 | 42.7346 | -42.8275 | -93.2838 | 0
[10 empty] | 5960 | 25.6707 | 2.2498 | 54.5739 | -26.6534 | 40.4369 | 55.8182 | 2.6868 | 12.6945 | -13.9588 | 0 | 39.4834 | 89.8928 | -50.4093 | -90 | 89.9073 | 42.7825 | -42.8753 | -93.2846 | 0
[10 empty] | 5970 | 25.6707 | 2.2557 | 54.5884 | -26.662 | 40.4514 | 55.8328 | 2.6936 | 12.6878 | -13.9742 | 0 | 39.5306 | 89.893 | -50.3624 | -90 | 89.9074 | 42.8304 | -42.923 | -93.2854 | 0
[10 empty] | 5980 | 25.6707 | 2.2616 | 54.6029 | -26.6706 | 40.466 | 55.8473 | 2.7003 | 12.6811 | -13.9895 | 0 | 39.5777 | 89.8931 | -50.3155 | -90 | 89.9076 | 42.8782 | -42.9707 | -93.2861 | 0
[10 empty] | 5990 | 25.6707 | 2.2675 | 54.6174 | -26.6792 | 40.4805 | 55.8618 | 2.707 | 12.6744 | -14.0048 | 0 | 39.6247 | 89.8933 | -50.2686 | -90 | 89.9077 | 42.926 | -43.0182 | -93.2869 | 0
[10 empty] | 6000 | 25.6707 | 2.2734 | 54.6318 | -26.6878 | 40.495 | 55.8763 | 2.7137 | 12.6676 | -14.0201 | 0 | 39.6716 | 89.8935 | -50.2219 | -90 | 89.9079 | 42.9736 | -43.0658 | -93.2876 | 0
[10 empty] | 6010 | 25.6707 | 2.2793 | 54.6463 | -26.6963 | 40.5094 | 55.8908 | 2.7205 | 12.6609 | -14.0354 | 0 | 39.7185 | 89.8937 | -50.1751 | -90 | 89.908 | 43.0212 | -43.1132 | -93.2883 | 0
[10 empty] | 6020 | 25.6707 | 2.2852 | 54.6607 | -26.7048 | 40.5239 | 55.9052 | 2.7272 | 12.6542 | -14.0506 | 0 | 39.7654 | 89.8939 | -50.1285 | -90 | 89.9082 | 43.0688 | -43.1606 | -93.289 | 0
[10 empty] | 6030 | 25.6707 | 2.2911 | 54.6751 | -26.7133 | 40.5383 | 55.9196 | 2.7339 | 12.6474 | -14.0659 | 0 | 39.8121 | 89.894 | -50.0819 | -90 | 89.9083 | 43.1162 | -43.2078 | -93.2898 | 0
[10 empty] | 6040 | 25.6707 | 2.297 | 54.6895 | -26.7218 | 40.5527 | 55.934 | 2.7406 | 12.6407 | -14.081 | 0 | 39.8588 | 89.8942 | -50.0354 | -90 | 89.9085 | 43.1636 | -43.2551 | -93.2904 | 0
[10 empty] | 6050 | 25.6707 | 2.3029 | 54.7038 | -26.7302 | 40.567 | 55.9484 | 2.7474 | 12.634 | -14.0962 | 0 | 39.9055 | 89.8944 | -49.9889 | -90 | 89.9087 | 43.2109 | -43.3022 | -93.2911 | 0
[10 empty] | 6060 | 25.6707 | 2.3088 | 54.7181 | -26.7386 | 40.5814 | 55.9627 | 2.7541 | 12.6273 | -14.1113 | 0 | 39.952 | 89.8946 | -49.9425 | -90 | 89.9088 | 43.2581 | -43.3493 | -93.2918 | 0
[10 empty] | 6070 | 25.6707 | 2.3147 | 54.7324 | -26.747 | 40.5957 | 55.9771 | 2.7608 | 12.6205 | -14.1265 | 0 | 39.9986 | 89.8947 | -49.8962 | -90 | 89.909 | 43.3052 | -43.3963 | -93.2925 | 0
[10 empty] | 6080 | 25.6707 | 2.3206 | 54.7467 | -26.7553 | 40.61 | 55.9914 | 2.7676 | 12.6138 | -14.1416 | 0 | 40.045 | 89.8949 | -49.8499 | -90 | 89.9091 | 43.3523 | -43.4432 | -93.2931 | 0
[10 empty] | 6090 | 25.6707 | 2.3266 | 54.7609 | -26.7637 | 40.6243 | 56.0056 | 2.7743 | 12.6071 | -14.1566 | 0 | 40.0914 | 89.8951 | -49.8037 | -90 | 89.9093 | 43.3993 | -43.4901 | -93.2938 | 0
[10 empty] | 6100 | 25.6707 | 2.3325 | 54.7752 | -26.772 | 40.6385 | 56.0199 | 2.781 | 12.6003 | -14.1717 | 0 | 40.1377 | 89.8952 | -49.7575 | -90 | 89.9094 | 43.4462 | -43.5368 | -93.2944 | 0
[10 empty] | 6110 | 25.6707 | 2.3384 | 54.7894 | -26.7803 | 40.6528 | 56.0341 | 2.7878 | 12.5936 | -14.1867 | 0 | 40.184 | 89.8954 | -49.7115 | -90 | 89.9095 | 43.4931 | -43.5836 | -93.295 | 0
[10 empty] | 6120 | 25.6707 | 2.3443 | 54.8035 | -26.7885 | 40.667 | 56.0483 | 2.7945 | 12.5869 | -14.2017 | 0 | 40.2302 | 89.8956 | -49.6654 | -90 | 89.9097 | 43.5399 | -43.6302 | -93.2956 | 0
[10 empty] | 6130 | 25.6707 | 2.3502 | 54.8177 | -26.7968 | 40.6811 | 56.0625 | 2.8012 | 12.5801 | -14.2166 | 0 | 40.2763 | 89.8958 | -49.6195 | -90 | 89.9098 | 43.5866 | -43.6768 | -93.2962 | 0
[10 empty] | 6140 | 25.6707 | 2.3562 | 54.8318 | -26.805 | 40.6953 | 56.0767 | 2.808 | 12.5734 | -14.2316 | 0 | 40.3224 | 89.8959 | -49.5736 | -90 | 89.91 | 43.6332 | -43.7233 | -93.2968 | 0
[10 empty] | 6150 | 25.6707 | 2.3621 | 54.8459 | -26.8132 | 40.7094 | 56.0908 | 2.8147 | 12.5666 | -14.2465 | 0 | 40.3684 | 89.8961 | -49.5277 | -90 | 89.9101 | 43.6798 | -43.7697 | -93.2974 | 0
[10 empty] | 6160 | 25.6707 | 2.368 | 54.86 | -26.8213 | 40.7235 | 56.1049 | 2.8214 | 12.5599 | -14.2614 | 0 | 40.4143 | 89.8963 | -49.482 | -90 | 89.9103 | 43.7263 | -43.816 | -93.298 | 0
[10 empty] | 6170 | 25.6707 | 2.3739 | 54.8741 | -26.8295 | 40.7376 | 56.119 | 2.8282 | 12.5532 | -14.2763 | 0 | 40.4602 | 89.8964 | -49.4363 | -90 | 89.9104 | 43.7727 | -43.8623 | -93.2986 | 0
[10 empty] | 6180 | 25.6707 | 2.3799 | 54.8881 | -26.8376 | 40.7517 | 56.1331 | 2.8349 | 12.5464 | -14.2911 | 0 | 40.506 | 89.8966 | -49.3906 | -90 | 89.9106 | 43.8191 | -43.9085 | -93.2991 | 0
[10 empty] | 6190 | 25.6707 | 2.3858 | 54.9021 | -26.8457 | 40.7657 | 56.1471 | 2.8417 | 12.5397 | -14.306 | 0 | 40.5518 | 89.8968 | -49.345 | -90 | 89.9107 | 43.8654 | -43.9547 | -93.2997 | 0
[10 empty] | 6200 | 25.6707 | 2.3917 | 54.9161 | -26.8537 | 40.7798 | 56.1611 | 2.8484 | 12.533 | -14.3208 | 0 | 40.5975 | 89.8969 | -49.2995 | -90 | 89.9109 | 43.9116 | -44.0007 | -93.3002 | 0
[10 empty] | 6210 | 25.6707 | 2.3977 | 54.9301 | -26.8618 | 40.7938 | 56.1751 | 2.8551 | 12.5262 | -14.3355 | 0 | 40.6431 | 89.8971 | -49.254 | -90 | 89.911 | 43.9577 | -44.0467 | -93.3007 | 0
[10 empty] | 6220 | 25.6707 | 2.4036 | 54.9441 | -26.8698 | 40.8077 | 56.1891 | 2.8619 | 12.5195 | -14.3503 | 0 | 40.6886 | 89.8973 | -49.2086 | -90 | 89.9111 | 44.0038 | -44.0926 | -93.3013 | 0
[10 empty] | 6230 | 25.6707 | 2.4095 | 54.958 | -26.8778 | 40.8217 | 56.203 | 2.8686 | 12.5127 | -14.365 | 0 | 40.7342 | 89.8974 | -49.1633 | -90 | 89.9113 | 44.0498 | -44.1385 | -93.3018 | 0
[10 empty] | 6240 | 25.6707 | 2.4155 | 54.9719 | -26.8857 | 40.8356 | 56.217 | 2.8754 | 12.506 | -14.3797 | 0 | 40.7796 | 89.8976 | -49.118 | -90 | 89.9114 | 44.0957 | -44.1843 | -93.3023 | 0
[10 empty] | 6250 | 25.6707 | 2.4214 | 54.9858 | -26.8937 | 40.8495 | 56.2309 | 2.8821 | 12.4993 | -14.3944 | 0 | 40.825 | 89.8978 | -49.0728 | -90 | 89.9116 | 44.1415 | -44.23 | -93.3028 | 0
[10 empty] | 6260 | 25.6707 | 2.4273 | 54.9996 | -26.9016 | 40.8634 | 56.2448 | 2.8888 | 12.4925 | -14.4091 | 0 | 40.8703 | 89.8979 | -49.0276 | -90 | 89.9117 | 44.1873 | -44.2756 | -93.3032 | 0
[10 empty] | 6270 | 25.6707 | 2.4333 | 55.0135 | -26.9095 | 40.8773 | 56.2586 | 2.8956 | 12.4858 | -14.4237 | 0 | 40.9156 | 89.8981 | -48.9825 | -90 | 89.9119 | 44.233 | -44.3212 | -93.3037 | 0
[10 empty] | 6280 | 25.6707 | 2.4392 | 55.0273 | -26.9174 | 40.8911 | 56.2725 | 2.9023 | 12.479 | -14.4383 | 0 | 40.9608 | 89.8983 | -48.9375 | -90 | 89.912 | 44.2787 | -44.3667 | -93.3042 | 0
[10 empty] | 6290 | 25.6707 | 2.4452 | 55.0411 | -26.9252 | 40.9049 | 56.2863 | 2.9091 | 12.4723 | -14.4529 | 0 | 41.0059 | 89.8984 | -48.8925 | -90 | 89.9121 | 44.3242 | -44.4121 | -93.3046 | 0
[10 empty] | 6300 | 25.6707 | 2.4511 | 55.0549 | -26.9331 | 40.9187 | 56.3001 | 2.9158 | 12.4656 | -14.4675 | 0 | 41.051 | 89.8986 | -48.8476 | -90 | 89.9123 | 44.3697 | -44.4575 | -93.3051 | 0
[10 empty] | 6310 | 25.6707 | 2.4571 | 55.0686 | -26.9409 | 40.9325 | 56.3139 | 2.9225 | 12.4588 | -14.482 | 0 | 41.096 | 89.8987 | -48.8028 | -90 | 89.9124 | 44.4152 | -44.5028 | -93.3055 | 0
[10 empty] | 6320 | 25.6707 | 2.463 | 55.0824 | -26.9486 | 40.9463 | 56.3276 | 2.9293 | 12.4521 | -14.4966 | 0 | 41.1409 | 89.8989 | -48.758 | -90 | 89.9126 | 44.4605 | -44.548 | -93.3059 | 0
[10 empty] | 6330 | 25.6707 | 2.469 | 55.0961 | -26.9564 | 40.96 | 56.3414 | 2.936 | 12.4453 | -14.5111 | 0 | 41.1858 | 89.8991 | -48.7132 | -90 | 89.9127 | 44.5058 | -44.5931 | -93.3064 | 0
[10 empty] | 6340 | 25.6707 | 2.4749 | 55.1097 | -26.9641 | 40.9737 | 56.3551 | 2.9428 | 12.4386 | -14.5255 | 0 | 41.2306 | 89.8992 | -48.6686 | -90 | 89.9128 | 44.551 | -44.6382 | -93.3068 | 0
[10 empty] | 6350 | 25.6707 | 2.4809 | 55.1234 | -26.9718 | 40.9874 | 56.3688 | 2.9495 | 12.4318 | -14.54 | 0 | 41.2754 | 89.8994 | -48.624 | -90 | 89.913 | 44.5962 | -44.6832 | -93.3072 | 0
[10 empty] | 6360 | 25.6707 | 2.4868 | 55.1371 | -26.9795 | 41.0011 | 56.3824 | 2.9563 | 12.4251 | -14.5544 | 0 | 41.3201 | 89.8995 | -48.5794 | -90 | 89.9131 | 44.6412 | -44.7281 | -93.3076 | 0
[10 empty] | 6370 | 25.6707 | 2.4928 | 55.1507 | -26.9872 | 41.0147 | 56.3961 | 2.963 | 12.4184 | -14.5688 | 0 | 41.3647 | 89.8997 | -48.5349 | -90 | 89.9132 | 44.6863 | -44.773 | -93.308 | 0
[10 empty] | 6380 | 25.6707 | 2.4987 | 55.1643 | -26.9948 | 41.0283 | 56.4097 | 2.9697 | 12.4116 | -14.5832 | 0 | 41.4093 | 89.8998 | -48.4905 | -90 | 89.9134 | 44.7312 | -44.8178 | -93.3083 | 0
[10 empty] | 6390 | 25.6707 | 2.5047 | 55.1779 | -27.0025 | 41.042 | 56.4233 | 2.9765 | 12.4049 | -14.5976 | 0 | 41.4538 | 89.9 | -48.4462 | -90 | 89.9135 | 44.7761 | -44.8625 | -93.3087 | 0
[10 empty] | 6400 | 25.6707 | 2.5106 | 55.1914 | -27.0101 | 41.0555 | 56.4369 | 2.9832 | 12.3981 | -14.6119 | 0 | 41.4983 | 89.9002 | -48.4019 | -90 | 89.9136 | 44.8208 | -44.9072 | -93.3091 | 0
[10 empty] | 6410 | 25.6707 | 2.5166 | 55.205 | -27.0177 | 41.0691 | 56.4504 | 2.99 | 12.3914 | -14.6263 | 0 | 41.5427 | 89.9003 | -48.3576 | -90 | 89.9138 | 44.8656 | -44.9518 | -93.3094 | 0
[10 empty] | 6420 | 25.6707 | 2.5226 | 55.2185 | -27.0252 | 41.0826 | 56.464 | 2.9967 | 12.3846 | -14.6406 | 0 | 41.587 | 89.9005 | -48.3134 | -90 | 89.9139 | 44.9102 | -44.9963 | -93.3097 | 0
[10 empty] | 6430 | 25.6707 | 2.5285 | 55.232 | -27.0327 | 41.0962 | 56.4775 | 3.0035 | 12.3779 | -14.6548 | 0 | 41.6313 | 89.9006 | -48.2693 | -90 | 89.914 | 44.9548 | -45.0408 | -93.3101 | 0
[10 empty] | 6440 | 25.6707 | 2.5345 | 55.2454 | -27.0403 | 41.1097 | 56.491 | 3.0102 | 12.3712 | -14.6691 | 0 | 41.6755 | 89.9008 | -48.2252 | -90 | 89.9142 | 44.9993 | -45.0852 | -93.3104 | 0
[10 empty] | 6450 | 25.6707 | 2.5405 | 55.2589 | -27.0477 | 41.1231 | 56.5045 | 3.0169 | 12.3644 | -14.6833 | 0 | 41.7197 | 89.9009 | -48.1812 | -90 | 89.9143 | 45.0438 | -45.1295 | -93.3107 | 0
[10 empty] | 6460 | 25.6707 | 2.5464 | 55.2723 | -27.0552 | 41.1366 | 56.5179 | 3.0237 | 12.3577 | -14.6975 | 0 | 41.7638 | 89.9011 | -48.1373 | -90 | 89.9144 | 45.0882 | -45.1737 | -93.311 | 0
[10 empty] | 6470 | 25.6707 | 2.5524 | 55.2857 | -27.0627 | 41.15 | 56.5314 | 3.0304 | 12.3509 | -14.7117 | 0 | 41.8078 | 89.9012 | -48.0934 | -90 | 89.9146 | 45.1325 | -45.2179 | -93.3113 | 0
[10 empty] | 6480 | 25.6707 | 2.5584 | 55.2991 | -27.0701 | 41.1634 | 56.5448 | 3.0372 | 12.3442 | -14.7259 | 0 | 41.8518 | 89.9014 | -48.0496 | -90 | 89.9147 | 45.1767 | -45.262 | -93.3116 | 0
[10 empty] | 6490 | 25.6707 | 2.5643 | 55.3125 | -27.0775 | 41.1768 | 56.5582 | 3.0439 | 12.3374 | -14.7401 | 0 | 41.8957 | 89.9015 | -48.0058 | -90 | 89.9148 | 45.2209 | -45.3061 | -93.3119 | 0
[10 empty] | 6500 | 25.6707 | 2.5703 | 55.3259 | -27.0849 | 41.1902 | 56.5716 | 3.0507 | 12.3307 | -14.7542 | 0 | 41.9396 | 89.9017 | -47.9621 | -90 | 89.915 | 45.265 | -45.35 | -93.3122 | 0
[10 empty] | 6510 | 25.6707 | 2.5763 | 55.3392 | -27.0922 | 41.2036 | 56.5849 | 3.0574 | 12.3239 | -14.7683 | 0 | 41.9833 | 89.9018 | -47.9185 | -90 | 89.9151 | 45.309 | -45.3939 | -93.3124 | 0
[10 empty] | 6520 | 25.6707 | 2.5822 | 55.3525 | -27.0996 | 41.2169 | 56.5982 | 3.0641 | 12.3172 | -14.7824 | 0 | 42.0271 | 89.902 | -47.8749 | -90 | 89.9152 | 45.353 | -45.4378 | -93.3127 | 0
[10 empty] | 6530 | 25.6707 | 2.5882 | 55.3658 | -27.1069 | 41.2302 | 56.6115 | 3.0709 | 12.3105 | -14.7964 | 0 | 42.0707 | 89.9021 | -47.8314 | -90 | 89.9154 | 45.3969 | -45.4815 | -93.3129 | 0
[10 empty] | 6540 | 25.6707 | 2.5942 | 55.379 | -27.1142 | 41.2435 | 56.6248 | 3.0776 | 12.3037 | -14.8105 | 0 | 42.1144 | 89.9023 | -47.7879 | -90 | 89.9155 | 45.4407 | -45.5253 | -93.3132 | 0
[10 empty] | 6550 | 25.6707 | 2.6001 | 55.3923 | -27.1215 | 41.2568 | 56.6381 | 3.0844 | 12.297 | -14.8245 | 0 | 42.1579 | 89.9024 | -47.7445 | -90 | 89.9156 | 45.4845 | -45.5689 | -93.3134 | 0
[10 empty] | 6560 | 25.6707 | 2.6061 | 55.4055 | -27.1287 | 41.27 | 56.6514 | 3.0911 | 12.2902 | -14.8385 | 0 | 42.2014 | 89.9026 | -47.7012 | -90 | 89.9158 | 45.5282 | -45.6125 | -93.3136 | 0
[10 empty] | 6570 | 25.6707 | 2.6121 | 55.4187 | -27.1359 | 41.2832 | 56.6646 | 3.0979 | 12.2835 | -14.8525 | 0 | 42.2448 | 89.9027 | -47.6579 | -90 | 89.9159 | 45.5718 | -45.656 | -93.3139 | 0
[10 empty] | 6580 | 25.6707 | 2.6181 | 55.4319 | -27.1432 | 41.2965 | 56.6778 | 3.1046 | 12.2767 | -14.8664 | 0 | 42.2882 | 89.9029 | -47.6147 | -90 | 89.916 | 45.6154 | -45.6994 | -93.3141 | 0
[10 empty] | 6590 | 25.6707 | 2.624 | 55.4451 | -27.1503 | 41.3096 | 56.691 | 3.1113 | 12.27 | -14.8803 | 0 | 42.3315 | 89.903 | -47.5715 | -90 | 89.9161 | 45.6589 | -45.7428 | -93.3143 | 0
[10 empty] | 6600 | 25.6707 | 2.63 | 55.4582 | -27.1575 | 41.3228 | 56.7042 | 3.1181 | 12.2633 | -14.8943 | 0 | 42.3748 | 89.9032 | -47.5284 | -90 | 89.9163 | 45.7023 | -45.7861 | -93.3145 | 0
[10 empty] | 6610 | 25.6707 | 2.636 | 55.4714 | -27.1647 | 41.336 | 56.7173 | 3.1248 | 12.2565 | -14.9081 | 0 | 42.418 | 89.9033 | -47.4854 | -90 | 89.9164 | 45.7457 | -45.8293 | -93.3146 | 0
[10 empty] | 6620 | 25.6707 | 2.642 | 55.4845 | -27.1718 | 41.3491 | 56.7304 | 3.1316 | 12.2498 | -14.922 | 0 | 42.4611 | 89.9035 | -47.4424 | -90 | 89.9165 | 45.789 | -45.8725 | -93.3148 | 0
[10 empty] | 6630 | 25.6707 | 2.648 | 55.4976 | -27.1789 | 41.3622 | 56.7436 | 3.1383 | 12.243 | -14.9359 | 0 | 42.5042 | 89.9036 | -47.3994 | -90 | 89.9166 | 45.8322 | -45.9156 | -93.315 | 0
[10 empty] | 6640 | 25.6707 | 2.6539 | 55.5106 | -27.186 | 41.3753 | 56.7566 | 3.145 | 12.2363 | -14.9497 | 0 | 42.5472 | 89.9038 | -47.3566 | -90 | 89.9168 | 45.8754 | -45.9586 | -93.3152 | 0
[10 empty] | 6650 | 25.6707 | 2.6599 | 55.5237 | -27.1931 | 41.3884 | 56.7697 | 3.1518 | 12.2296 | -14.9635 | 0 | 42.5902 | 89.9039 | -47.3138 | -90 | 89.9169 | 45.9184 | -46.0016 | -93.3153 | 0
[10 empty] | 6660 | 25.6707 | 2.6659 | 55.5367 | -27.2001 | 41.4014 | 56.7828 | 3.1585 | 12.2228 | -14.9773 | 0 | 42.6331 | 89.9041 | -47.271 | -90 | 89.917 | 45.9615 | -46.0445 | -93.3155 | 0
[10 empty] | 6670 | 25.6707 | 2.6719 | 55.5497 | -27.2071 | 41.4145 | 56.7958 | 3.1653 | 12.2161 | -14.9911 | 0 | 42.6759 | 89.9042 | -47.2283 | -90 | 89.9171 | 46.0044 | -46.0873 | -93.3156 | 0
[10 empty] | 6680 | 25.6707 | 2.6779 | 55.5627 | -27.2141 | 41.4275 | 56.8088 | 3.172 | 12.2093 | -15.0048 | 0 | 42.7187 | 89.9043 | -47.1857 | -90 | 89.9173 | 46.0473 | -46.1301 | -93.3157 | 0
[10 empty] | 6690 | 25.6707 | 2.6839 | 55.5757 | -27.2211 | 41.4405 | 56.8218 | 3.1787 | 12.2026 | -15.0185 | 0 | 42.7614 | 89.9045 | -47.1431 | -90 | 89.9174 | 46.0901 | -46.1728 | -93.3158 | 0
[10 empty] | 6700 | 25.6707 | 2.6898 | 55.5886 | -27.2281 | 41.4534 | 56.8348 | 3.1855 | 12.1959 | -15.0322 | 0 | 42.8041 | 89.9046 | -47.1006 | -90 | 89.9175 | 46.1329 | -46.2154 | -93.316 | 0
[10 empty] | 6710 | 25.6707 | 2.6958 | 55.6016 | -27.235 | 41.4664 | 56.8477 | 3.1922 | 12.1891 | -15.0459 | 0 | 42.8467 | 89.9048 | -47.0581 | -90 | 89.9176 | 46.1756 | -46.258 | -93.3161 | 0
[10 empty] | 6720 | 25.6707 | 2.7018 | 55.6145 | -27.242 | 41.4793 | 56.8607 | 3.199 | 12.1824 | -15.0596 | 0 | 42.8892 | 89.9049 | -47.0157 | -90 | 89.9178 | 46.2182 | -46.3005 | -93.3162 | 0
[10 empty] | 6730 | 25.6707 | 2.7078 | 55.6274 | -27.2489 | 41.4922 | 56.8736 | 3.2057 | 12.1757 | -15.0732 | 0 | 42.9317 | 89.9051 | -46.9734 | -90 | 89.9179 | 46.2608 | -46.3429 | -93.3163 | 0
[10 empty] | 6740 | 25.6707 | 2.7138 | 55.6403 | -27.2558 | 41.5051 | 56.8865 | 3.2124 | 12.1689 | -15.0869 | 0 | 42.9741 | 89.9052 | -46.9311 | -90 | 89.918 | 46.3033 | -46.3853 | -93.3163 | 0
[10 empty] | 6750 | 25.6707 | 2.7198 | 55.6531 | -27.2626 | 41.518 | 56.8994 | 3.2192 | 12.1622 | -15.1005 | 0 | 43.0165 | 89.9053 | -46.8889 | -90 | 89.9181 | 46.3457 | -46.4276 | -93.3164 | 0
[10 empty] | 6760 | 25.6707 | 2.7258 | 55.6659 | -27.2695 | 41.5309 | 56.9122 | 3.2259 | 12.1554 | -15.114 | 0 | 43.0588 | 89.9055 | -46.8467 | -90 | 89.9182 | 46.3881 | -46.4698 | -93.3165 | 0
[10 empty] | 6770 | 25.6707 | 2.7318 | 55.6788 | -27.2763 | 41.5437 | 56.9251 | 3.2326 | 12.1487 | -15.1276 | 0 | 43.101 | 89.9056 | -46.8046 | -90 | 89.9184 | 46.4304 | -46.512 | -93.3166 | 0
[10 empty] | 6780 | 25.6707 | 2.7378 | 55.6916 | -27.2831 | 41.5565 | 56.9379 | 3.2394 | 12.142 | -15.1411 | 0 | 43.1432 | 89.9058 | -46.7625 | -90 | 89.9185 | 46.4726 | -46.5541 | -93.3166 | 0
[10 empty] | 6790 | 25.6707 | 2.7437 | 55.7043 | -27.2899 | 41.5693 | 56.9507 | 3.2461 | 12.1352 | -15.1547 | 0 | 43.1854 | 89.9059 | -46.7205 | -90 | 89.9186 | 46.5147 | -46.5961 | -93.3167 | 0
[10 empty] | 6800 | 25.6707 | 2.7497 | 55.7171 | -27.2967 | 41.5821 | 56.9635 | 3.2528 | 12.1285 | -15.1682 | 0 | 43.2275 | 89.906 | -46.6786 | -90 | 89.9187 | 46.5568 | -46.6381 | -93.3167 | 0
[10 empty] | 6810 | 25.6707 | 2.7557 | 55.7298 | -27.3034 | 41.5949 | 56.9762 | 3.2596 | 12.1218 | -15.1817 | 0 | 43.2695 | 89.9062 | -46.6367 | -90 | 89.9188 | 46.5989 | -46.68 | -93.3167 | 0
[10 empty] | 6820 | 25.6707 | 2.7617 | 55.7426 | -27.3102 | 41.6076 | 56.989 | 3.2663 | 12.115 | -15.1951 | 0 | 43.3114 | 89.9063 | -46.5949 | -90 | 89.919 | 46.6409 | -46.7219 | -93.3168 | 0
[10 empty] | 6830 | 25.6707 | 2.7677 | 55.7553 | -27.3169 | 41.6203 | 57.0017 | 3.273 | 12.1083 | -15.2086 | 0 | 43.3533 | 89.9064 | -46.5531 | -90 | 89.9191 | 46.6828 | -46.7637 | -93.3168 | 0
[10 empty] | 6840 | 25.6707 | 2.7737 | 55.768 | -27.3236 | 41.6331 | 57.0144 | 3.2798 | 12.1016 | -15.222 | 0 | 43.3952 | 89.9066 | -46.5114 | -90 | 89.9192 | 46.7246 | -46.8054 | -93.3168 | 0
[10 empty] | 6850 | 25.6707 | 2.7797 | 55.7806 | -27.3302 | 41.6457 | 57.0271 | 3.2865 | 12.0948 | -15.2354 | 0 | 43.437 | 89.9067 | -46.4697 | -90 | 89.9193 | 46.7664 | -46.8471 | -93.3168 | 0
[10 empty] | 6860 | 25.6707 | 2.7857 | 55.7933 | -27.3369 | 41.6584 | 57.0398 | 3.2932 | 12.0881 | -15.2488 | 0 | 43.4787 | 89.9069 | -46.4282 | -90 | 89.9194 | 46.8081 | -46.8886 | -93.3168 | 0
[10 empty] | 6870 | 25.6707 | 2.7917 | 55.8059 | -27.3435 | 41.6711 | 57.0524 | 3.3 | 12.0814 | -15.2622 | 0 | 43.5204 | 89.907 | -46.3866 | -90 | 89.9196 | 46.8497 | -46.9302 | -93.3168 | 0
[10 empty] | 6880 | 25.6707 | 2.7977 | 55.8185 | -27.3502 | 41.6837 | 57.0651 | 3.3067 | 12.0747 | -15.2755 | 0 | 43.562 | 89.9071 | -46.3451 | -90 | 89.9197 | 46.8913 | -46.9716 | -93.3168 | 0
[10 empty] | 6890 | 25.6707 | 2.8037 | 55.8311 | -27.3568 | 41.6963 | 57.0777 | 3.3134 | 12.0679 | -15.2888 | 0 | 43.6035 | 89.9073 | -46.3037 | -90 | 89.9198 | 46.9328 | -47.013 | -93.3167 | 0
[10 empty] | 6900 | 25.6707 | 2.8097 | 55.8437 | -27.3633 | 41.7089 | 57.0903 | 3.3202 | 12.0612 | -15.3021 | 0 | 43.645 | 89.9074 | -46.2623 | -90 | 89.9199 | 46.9743 | -47.0544 | -93.3167 | 0
[10 empty] | 6910 | 25.6707 | 2.8157 | 55.8563 | -27.3699 | 41.7215 | 57.1028 | 3.3269 | 12.0545 | -15.3154 | 0 | 43.6865 | 89.9075 | -46.221 | -90 | 89.92 | 47.0157 | -47.0956 | -93.3167 | 0
[10 empty] | 6920 | 25.6707 | 2.8217 | 55.8688 | -27.3764 | 41.7341 | 57.1154 | 3.3336 | 12.0477 | -15.3287 | 0 | 43.7279 | 89.9077 | -46.1798 | -90 | 89.9201 | 47.057 | -47.1369 | -93.3166 | 0
[10 empty] | 6930 | 25.6707 | 2.8277 | 55.8813 | -27.383 | 41.7466 | 57.1279 | 3.3403 | 12.041 | -15.3419 | 0 | 43.7692 | 89.9078 | -46.1386 | -90 | 89.9203 | 47.0982 | -47.178 | -93.3166 | 0
[10 empty] | 6940 | 25.6707 | 2.8337 | 55.8938 | -27.3895 | 41.7591 | 57.1405 | 3.3471 | 12.0343 | -15.3552 | 0 | 43.8105 | 89.9079 | -46.0974 | -90 | 89.9204 | 47.1394 | -47.2191 | -93.3165 | 0
[10 empty] | 6950 | 25.6707 | 2.8397 | 55.9063 | -27.396 | 41.7716 | 57.153 | 3.3538 | 12.0276 | -15.3684 | 0 | 43.8517 | 89.9081 | -46.0564 | -90 | 89.9205 | 47.1806 | -47.2601 | -93.3165 | 0
[10 empty] | 6960 | 25.6707 | 2.8457 | 55.9188 | -27.4024 | 41.7841 | 57.1655 | 3.3605 | 12.0208 | -15.3816 | 0 | 43.8929 | 89.9082 | -46.0153 | -90 | 89.9206 | 47.2216 | -47.301 | -93.3164 | 0
[10 empty] | 6970 | 25.6707 | 2.8517 | 55.9312 | -27.4089 | 41.7966 | 57.1779 | 3.3672 | 12.0141 | -15.3948 | 0 | 43.934 | 89.9083 | -45.9744 | -90 | 89.9207 | 47.2626 | -47.3419 | -93.3163 | 0
[10 empty] | 6980 | 25.6707 | 2.8577 | 55.9437 | -27.4153 | 41.809 | 57.1904 | 3.374 | 12.0074 | -15.4079 | 0 | 43.975 | 89.9085 | -45.9335 | -90 | 89.9208 | 47.3036 | -47.3828 | -93.3162 | 0
[10 empty] | 6990 | 25.6707 | 2.8637 | 55.9561 | -27.4217 | 41.8215 | 57.2028 | 3.3807 | 12.0007 | -15.4211 | 0 | 44.016 | 89.9086 | -45.8926 | -90 | 89.9209 | 47.3445 | -47.4235 | -93.3161 | 0
[10 empty] | 7000 | 25.6707 | 2.8697 | 55.9685 | -27.4281 | 41.8339 | 57.2152 | 3.3874 | 11.994 | -15.4342 | 0 | 44.0569 | 89.9087 | -45.8518 | -90 | 89.921 | 47.3853 | -47.4642 | -93.316 | 0
[10 empty] | 7010 | 25.6707 | 2.8757 | 55.9809 | -27.4345 | 41.8463 | 57.2276 | 3.3941 | 11.9872 | -15.4473 | 0 | 44.0978 | 89.9088 | -45.8111 | -90 | 89.9212 | 47.426 | -47.5049 | -93.3159 | 0
[10 empty] | 7020 | 25.6707 | 2.8817 | 55.9932 | -27.4409 | 41.8587 | 57.24 | 3.4008 | 11.9805 | -15.4604 | 0 | 44.1386 | 89.909 | -45.7704 | -90 | 89.9213 | 47.4667 | -47.5455 | -93.3158 | 0
[10 empty] | 7030 | 25.6707 | 2.8877 | 56.0056 | -27.4472 | 41.871 | 57.2524 | 3.4075 | 11.9738 | -15.4734 | 0 | 44.1794 | 89.9091 | -45.7297 | -90 | 89.9214 | 47.5074 | -47.586 | -93.3157 | 0
[10 empty] | 7040 | 25.6707 | 2.8937 | 56.0179 | -27.4535 | 41.8834 | 57.2647 | 3.4143 | 11.9671 | -15.4865 | 0 | 44.2201 | 89.9092 | -45.6892 | -90 | 89.9215 | 47.5479 | -47.6264 | -93.3156 | 0
[10 empty] | 7050 | 25.6707 | 2.8997 | 56.0302 | -27.4599 | 41.8957 | 57.2771 | 3.421 | 11.9604 | -15.4995 | 0 | 44.2607 | 89.9094 | -45.6486 | -90 | 89.9216 | 47.5884 | -47.6668 | -93.3154 | 0
[10 empty] | 7060 | 25.6707 | 2.9057 | 56.0425 | -27.4661 | 41.908 | 57.2894 | 3.4277 | 11.9537 | -15.5125 | 0 | 44.3013 | 89.9095 | -45.6082 | -90 | 89.9217 | 47.6289 | -47.7071 | -93.3153 | 0
[10 empty] | 7070 | 25.6707 | 2.9117 | 56.0548 | -27.4724 | 41.9203 | 57.3017 | 3.4344 | 11.9469 | -15.5255 | 0 | 44.3419 | 89.9096 | -45.5678 | -90 | 89.9218 | 47.6692 | -47.7474 | -93.3152 | 0
[10 empty] | 7080 | 25.6707 | 2.9177 | 56.067 | -27.4787 | 41.9326 | 57.3139 | 3.4411 | 11.9402 | -15.5384 | 0 | 44.3823 | 89.9097 | -45.5274 | -90 | 89.9219 | 47.7095 | -47.7876 | -93.315 | 0
[10 empty] | 7090 | 25.6707 | 2.9237 | 56.0793 | -27.4849 | 41.9449 | 57.3262 | 3.4478 | 11.9335 | -15.5514 | 0 | 44.4228 | 89.9099 | -45.4871 | -90 | 89.9221 | 47.7498 | -47.8277 | -93.3148 | 0
[10 empty] | 7100 | 25.6707 | 2.9297 | 56.0915 | -27.4911 | 41.9571 | 57.3385 | 3.4546 | 11.9268 | -15.5643 | 0 | 44.4631 | 89.91 | -45.4469 | -90 | 89.9222 | 47.79 | -47.8678 | -93.3147 | 0
[10 empty] | 7110 | 25.6707 | 2.9357 | 56.1037 | -27.4973 | 41.9693 | 57.3507 | 3.4613 | 11.9201 | -15.5772 | 0 | 44.5035 | 89.9101 | -45.4067 | -90 | 89.9223 | 47.8301 | -47.9078 | -93.3145 | 0
[10 empty] | 7120 | 25.6707 | 2.9417 | 56.1159 | -27.5035 | 41.9815 | 57.3629 | 3.468 | 11.9134 | -15.5901 | 0 | 44.5437 | 89.9103 | -45.3665 | -90 | 89.9224 | 47.8702 | -47.9478 | -93.3143 | 0
[10 empty] | 7130 | 25.6707 | 2.9477 | 56.1281 | -27.5097 | 41.9937 | 57.3751 | 3.4747 | 11.9067 | -15.603 | 0 | 44.5839 | 89.9104 | -45.3265 | -90 | 89.9225 | 47.9102 | -47.9877 | -93.3142 | 0
[10 empty] | 7140 | 25.6707 | 2.9537 | 56.1402 | -27.5158 | 42.0059 | 57.3872 | 3.4814 | 11.9 | -15.6159 | 0 | 44.6241 | 89.9105 | -45.2864 | -90 | 89.9226 | 47.9501 | -48.0275 | -93.314 | 0
[10 empty] | 7150 | 25.6707 | 2.9597 | 56.1524 | -27.522 | 42.0181 | 57.3994 | 3.4881 | 11.8933 | -15.6287 | 0 | 44.6642 | 89.9106 | -45.2465 | -90 | 89.9227 | 47.99 | -48.0673 | -93.3138 | 0
[10 empty] | 7160 | 25.6707 | 2.9657 | 56.1645 | -27.5281 | 42.0302 | 57.4115 | 3.4948 | 11.8865 | -15.6415 | 0 | 44.7042 | 89.9108 | -45.2066 | -90 | 89.9228 | 48.0298 | -48.107 | -93.3136 | 0
[10 empty] | 7170 | 25.6707 | 2.9717 | 56.1766 | -27.5342 | 42.0423 | 57.4237 | 3.5015 | 11.8798 | -15.6544 | 0 | 44.7442 | 89.9109 | -45.1667 | -90 | 89.9229 | 48.0696 | -48.1467 | -93.3134 | 0
[10 empty] | 7180 | 25.6707 | 2.9777 | 56.1887 | -27.5403 | 42.0544 | 57.4358 | 3.5082 | 11.8731 | -15.6671 | 0 | 44.7841 | 89.911 | -45.1269 | -90 | 89.923 | 48.1093 | -48.1862 | -93.3131 | 0
[10 empty] | 7190 | 25.6707 | 2.9837 | 56.2007 | -27.5463 | 42.0665 | 57.4479 | 3.5149 | 11.8664 | -15.6799 | 0 | 44.824 | 89.9111 | -45.0872 | -90 | 89.9231 | 48.1489 | -48.2258 | -93.3129 | 0
[10 empty] | 7200 | 25.6707 | 2.9897 | 56.2128 | -27.5524 | 42.0786 | 57.4599 | 3.5216 | 11.8597 | -15.6927 | 0 | 44.8638 | 89.9113 | -45.0475 | -90 | 89.9232 | 48.1885 | -48.2652 | -93.3127 | 0
[10 empty] | 7210 | 25.6707 | 2.9957 | 56.2248 | -27.5584 | 42.0906 | 57.472 | 3.5283 | 11.853 | -15.7054 | 0 | 44.9035 | 89.9114 | -45.0078 | -90 | 89.9233 | 48.228 | -48.3046 | -93.3125 | 0
[10 empty] | 7220 | 25.6707 | 3.0017 | 56.2368 | -27.5644 | 42.1027 | 57.484 | 3.535 | 11.8463 | -15.7181 | 0 | 44.9433 | 89.9115 | -44.9682 | -90 | 89.9235 | 48.2674 | -48.344 | -93.3122 | 0
[10 empty] | 7230 | 25.6707 | 3.0077 | 56.2488 | -27.5704 | 42.1147 | 57.496 | 3.5417 | 11.8396 | -15.7308 | 0 | 44.9829 | 89.9116 | -44.9287 | -90 | 89.9236 | 48.3068 | -48.3833 | -93.312 | 0
[10 empty] | 7240 | 25.6707 | 3.0137 | 56.2608 | -27.5764 | 42.1267 | 57.5081 | 3.5484 | 11.8329 | -15.7435 | 0 | 45.0225 | 89.9117 | -44.8892 | -90 | 89.9237 | 48.3462 | -48.4225 | -93.3117 | 0
[10 empty] | 7250 | 25.6707 | 3.0197 | 56.2728 | -27.5824 | 42.1387 | 57.52 | 3.5551 | 11.8262 | -15.7562 | 0 | 45.062 | 89.9119 | -44.8498 | -90 | 89.9238 | 48.3854 | -48.4617 | -93.3115 | 0
[10 empty] | 7260 | 25.6707 | 3.0257 | 56.2848 | -27.5883 | 42.1507 | 57.532 | 3.5618 | 11.8195 | -15.7688 | 0 | 45.1015 | 89.912 | -44.8105 | -90 | 89.9239 | 48.4246 | -48.5008 | -93.3112 | 0
[10 empty] | 7270 | 25.6707 | 3.0317 | 56.2967 | -27.5943 | 42.1626 | 57.544 | 3.5685 | 11.8128 | -15.7814 | 0 | 45.141 | 89.9121 | -44.7711 | -90 | 89.924 | 48.4638 | -48.5398 | -93.311 | 0
[10 empty] | 7280 | 25.6707 | 3.0377 | 56.3086 | -27.6002 | 42.1746 | 57.5559 | 3.5752 | 11.8061 | -15.7941 | 0 | 45.1803 | 89.9122 | -44.7319 | -90 | 89.9241 | 48.5029 | -48.5788 | -93.3107 | 0
[10 empty] | 7290 | 25.6707 | 3.0437 | 56.3205 | -27.6061 | 42.1865 | 57.5678 | 3.5819 | 11.7995 | -15.8066 | 0 | 45.2197 | 89.9123 | -44.6927 | -90 | 89.9242 | 48.5419 | -48.6177 | -93.3104 | 0
[10 empty] | 7300 | 25.6707 | 3.0497 | 56.3324 | -27.612 | 42.1984 | 57.5797 | 3.5886 | 11.7928 | -15.8192 | 0 | 45.2589 | 89.9125 | -44.6535 | -90 | 89.9243 | 48.5809 | -48.6566 | -93.3101 | 0
[10 empty] | 7310 | 25.6707 | 3.0557 | 56.3443 | -27.6179 | 42.2103 | 57.5916 | 3.5953 | 11.7861 | -15.8318 | 0 | 45.2981 | 89.9126 | -44.6144 | -90 | 89.9244 | 48.6198 | -48.6954 | -93.3098 | 0
[10 empty] | 7320 | 25.6707 | 3.0617 | 56.3561 | -27.6237 | 42.2222 | 57.6035 | 3.602 | 11.7794 | -15.8443 | 0 | 45.3373 | 89.9127 | -44.5754 | -90 | 89.9245 | 48.6586 | -48.7341 | -93.3095 | 0
[10 empty] | 7330 | 25.6707 | 3.0677 | 56.368 | -27.6295 | 42.234 | 57.6154 | 3.6087 | 11.7727 | -15.8568 | 0 | 45.3764 | 89.9128 | -44.5364 | -90 | 89.9246 | 48.6974 | -48.7728 | -93.3092 | 0
[10 empty] | 7340 | 25.6707 | 3.0737 | 56.3798 | -27.6354 | 42.2459 | 57.6272 | 3.6153 | 11.766 | -15.8694 | 0 | 45.4155 | 89.9129 | -44.4975 | -90 | 89.9247 | 48.7361 | -48.8114 | -93.3089 | 0
[10 empty] | 7350 | 25.6707 | 3.0797 | 56.3916 | -27.6412 | 42.2577 | 57.639 | 3.622 | 11.7593 | -15.8818 | 0 | 45.4545 | 89.9131 | -44.4586 | -90 | 89.9248 | 48.7748 | -48.85 | -93.3086 | 0
[10 empty] | 7360 | 25.6707 | 3.0857 | 56.4034 | -27.647 | 42.2695 | 57.6508 | 3.6287 | 11.7526 | -15.8943 | 0 | 45.4934 | 89.9132 | -44.4198 | -90 | 89.9249 | 48.8134 | -48.8885 | -93.3083 | 0
[10 empty] | 7370 | 25.6707 | 3.0918 | 56.4152 | -27.6527 | 42.2813 | 57.6626 | 3.6354 | 11.746 | -15.9068 | 0 | 45.5323 | 89.9133 | -44.381 | -90 | 89.925 | 48.852 | -48.927 | -93.308 | 0
[10 empty] | 7380 | 25.6707 | 3.0978 | 56.4269 | -27.6585 | 42.2931 | 57.6744 | 3.6421 | 11.7393 | -15.9192 | 0 | 45.5711 | 89.9134 | -44.3423 | -90 | 89.9251 | 48.8905 | -48.9653 | -93.3076 | 0
[10 empty] | 7390 | 25.6707 | 3.1038 | 56.4387 | -27.6642 | 42.3048 | 57.6862 | 3.6488 | 11.7326 | -15.9316 | 0 | 45.6099 | 89.9135 | -44.3036 | -90 | 89.9252 | 48.9289 | -49.0037 | -93.3073 | 0
[10 empty] | 7400 | 25.6707 | 3.1098 | 56.4504 | -27.67 | 42.3166 | 57.6979 | 3.6554 | 11.7259 | -15.944 | 0 | 45.6487 | 89.9137 | -44.265 | -90 | 89.9253 | 48.9673 | -49.0419 | -93.3069 | 0
[10 empty] | 7410 | 25.6707 | 3.1158 | 56.4621 | -27.6757 | 42.3283 | 57.7096 | 3.6621 | 11.7192 | -15.9564 | 0 | 45.6873 | 89.9138 | -44.2264 | -90 | 89.9254 | 49.0056 | -49.0802 | -93.3066 | 0
[10 empty] | 7420 | 25.6707 | 3.1218 | 56.4738 | -27.6814 | 42.34 | 57.7214 | 3.6688 | 11.7126 | -15.9688 | 0 | 45.726 | 89.9139 | -44.1879 | -90 | 89.9255 | 49.0438 | -49.1183 | -93.3062 | 0
[10 empty] | 7430 | 25.6707 | 3.1278 | 56.4855 | -27.687 | 42.3517 | 57.7331 | 3.6755 | 11.7059 | -15.9812 | 0 | 45.7645 | 89.914 | -44.1495 | -90 | 89.9256 | 49.082 | -49.1564 | -93.3059 | 0
[10 empty] | 7440 | 25.6707 | 3.1338 | 56.4972 | -27.6927 | 42.3634 | 57.7447 | 3.6821 | 11.6992 | -15.9935 | 0 | 45.803 | 89.9141 | -44.1111 | -90 | 89.9257 | 49.1202 | -49.1944 | -93.3055 | 0
[10 empty] | 7450 | 25.6707 | 3.1398 | 56.5088 | -27.6984 | 42.3751 | 57.7564 | 3.6888 | 11.6925 | -16.0058 | 0 | 45.8415 | 89.9142 | -44.0727 | -90 | 89.9258 | 49.1582 | -49.2324 | -93.3052 | 0
[10 empty] | 7460 | 25.6707 | 3.1458 | 56.5204 | -27.704 | 42.3867 | 57.7681 | 3.6955 | 11.6859 | -16.0181 | 0 | 45.8799 | 89.9143 | -44.0344 | -90 | 89.9259 | 49.1963 | -49.2703 | -93.3048 | 0
[10 empty] | 7470 | 25.6707 | 3.1518 | 56.5321 | -27.7096 | 42.3983 | 57.7797 | 3.7022 | 11.6792 | -16.0304 | 0 | 45.9183 | 89.9145 | -43.9962 | -90 | 89.926 | 49.2342 | -49.3082 | -93.3044 | 0
[10 empty] | 7480 | 25.6707 | 3.1578 | 56.5437 | -27.7152 | 42.41 | 57.7913 | 3.7088 | 11.6725 | -16.0427 | 0 | 45.9566 | 89.9146 | -43.958 | -90 | 89.9261 | 49.2721 | -49.346 | -93.304 | 0
[10 empty] | 7490 | 25.6707 | 3.1638 | 56.5553 | -27.7208 | 42.4216 | 57.8029 | 3.7155 | 11.6659 | -16.0549 | 0 | 45.9948 | 89.9147 | -43.9199 | -90 | 89.9262 | 49.31 | -49.3838 | -93.3036 | 0
[10 empty] | 7500 | 25.6707 | 3.1698 | 56.5668 | -27.7264 | 42.4332 | 57.8145 | 3.7222 | 11.6592 | -16.0672 | 0 | 46.033 | 89.9148 | -43.8818 | -90 | 89.9263 | 49.3478 | -49.4214 | -93.3032 | 0
[10 empty] | 7510 | 25.6707 | 3.1758 | 56.5784 | -27.7319 | 42.4447 | 57.8261 | 3.7288 | 11.6525 | -16.0794 | 0 | 46.0712 | 89.9149 | -43.8437 | -90 | 89.9264 | 49.3855 | -49.4591 | -93.3028 | 0
[10 empty] | 7520 | 25.6707 | 3.1818 | 56.5899 | -27.7375 | 42.4563 | 57.8376 | 3.7355 | 11.6459 | -16.0916 | 0 | 46.1093 | 89.915 | -43.8058 | -90 | 89.9265 | 49.4232 | -49.4967 | -93.3024 | 0
[10 empty] | 7530 | 25.6707 | 3.1878 | 56.6014 | -27.743 | 42.4678 | 57.8492 | 3.7422 | 11.6392 | -16.1038 | 0 | 46.1473 | 89.9151 | -43.7678 | -90 | 89.9266 | 49.4608 | -49.5342 | -93.302 | 0
[10 empty] | 7540 | 25.6707 | 3.1938 | 56.613 | -27.7485 | 42.4794 | 57.8607 | 3.7488 | 11.6325 | -16.116 | 0 | 46.1853 | 89.9153 | -43.73 | -90 | 89.9267 | 49.4983 | -49.5716 | -93.3016 | 0
[10 empty] | 7550 | 25.6707 | 3.1998 | 56.6245 | -27.754 | 42.4909 | 57.8722 | 3.7555 | 11.6259 | -16.1281 | 0 | 46.2232 | 89.9154 | -43.6921 | -90 | 89.9268 | 49.5358 | -49.609 | -93.3012 | 0
[10 empty] | 7560 | 25.6707 | 3.2058 | 56.6359 | -27.7595 | 42.5024 | 57.8837 | 3.7621 | 11.6192 | -16.1403 | 0 | 46.2611 | 89.9155 | -43.6544 | -90 | 89.9269 | 49.5733 | -49.6464 | -93.3007 | 0
[10 empty] | 7570 | 25.6707 | 3.2118 | 56.6474 | -27.765 | 42.5139 | 57.8952 | 3.7688 | 11.6126 | -16.1524 | 0 | 46.2989 | 89.9156 | -43.6166 | -90 | 89.927 | 49.6107 | -49.6837 | -93.3003 | 0
[10 empty] | 7580 | 25.6707 | 3.2177 | 56.6588 | -27.7704 | 42.5253 | 57.9067 | 3.7754 | 11.6059 | -16.1645 | 0 | 46.3367 | 89.9157 | -43.579 | -90 | 89.9271 | 49.648 | -49.7209 | -93.2999 | 0
[10 empty] | 7590 | 25.6707 | 3.2237 | 56.6703 | -27.7758 | 42.5368 | 57.9181 | 3.7821 | 11.5992 | -16.1766 | 0 | 46.3745 | 89.9158 | -43.5414 | -90 | 89.9272 | 49.6852 | -49.7581 | -93.2994 | 0
[10 empty] | 7600 | 25.6707 | 3.2297 | 56.6817 | -27.7813 | 42.5482 | 57.9296 | 3.7888 | 11.5926 | -16.1887 | 0 | 46.4121 | 89.9159 | -43.5038 | -90 | 89.9273 | 49.7225 | -49.7952 | -93.299 | 0
[10 empty] | 7610 | 25.6707 | 3.2357 | 56.6931 | -27.7867 | 42.5596 | 57.941 | 3.7954 | 11.5859 | -16.2007 | 0 | 46.4497 | 89.916 | -43.4663 | -90 | 89.9274 | 49.7596 | -49.8322 | -93.2985 | 0
[10 empty] | 7620 | 25.6707 | 3.2417 | 56.7045 | -27.7921 | 42.571 | 57.9524 | 3.8021 | 11.5793 | -16.2128 | 0 | 46.4873 | 89.9161 | -43.4288 | -90 | 89.9275 | 49.7967 | -49.8692 | -93.2981 | 0
[10 empty] | 7630 | 25.6707 | 3.2477 | 56.7159 | -27.7975 | 42.5824 | 57.9638 | 3.8087 | 11.5726 | -16.2248 | 0 | 46.5248 | 89.9163 | -43.3914 | -90 | 89.9276 | 49.8338 | -49.9062 | -93.2976 | 0
[10 empty] | 7640 | 25.6707 | 3.2537 | 56.7272 | -27.8028 | 42.5938 | 57.9752 | 3.8154 | 11.566 | -16.2368 | 0 | 46.5623 | 89.9164 | -43.3541 | -90 | 89.9277 | 49.8707 | -49.9431 | -93.2971 | 0
[10 empty] | 7650 | 25.6707 | 3.2597 | 56.7386 | -27.8082 | 42.6052 | 57.9865 | 3.822 | 11.5594 | -16.2488 | 0 | 46.5997 | 89.9165 | -43.3168 | -90 | 89.9278 | 49.9077 | -49.9799 | -93.2967 | 0
[10 empty] | 7660 | 25.6707 | 3.2657 | 56.7499 | -27.8135 | 42.6165 | 57.9979 | 3.8286 | 11.5527 | -16.2608 | 0 | 46.6371 | 89.9166 | -43.2795 | -90 | 89.9279 | 49.9445 | -50.0167 | -93.2962 | 0
[10 empty] | 7670 | 25.6707 | 3.2717 | 56.7612 | -27.8188 | 42.6278 | 58.0092 | 3.8353 | 11.5461 | -16.2728 | 0 | 46.6744 | 89.9167 | -43.2423 | -90 | 89.9279 | 49.9814 | -50.0534 | -93.2957 | 0
[10 empty] | 7680 | 25.6707 | 3.2777 | 56.7725 | -27.8241 | 42.6392 | 58.0205 | 3.8419 | 11.5394 | -16.2847 | 0 | 46.7117 | 89.9168 | -43.2051 | -90 | 89.928 | 50.0181 | -50.0901 | -93.2952 | 0
[10 empty] | 7690 | 25.6707 | 3.2837 | 56.7838 | -27.8294 | 42.6505 | 58.0318 | 3.8486 | 11.5328 | -16.2966 | 0 | 46.7489 | 89.9169 | -43.168 | -90 | 89.9281 | 50.0548 | -50.1267 | -93.2947 | 0
[10 empty] | 7700 | 25.6707 | 3.2897 | 56.7951 | -27.8347 | 42.6617 | 58.0431 | 3.8552 | 11.5261 | -16.3086 | 0 | 46.786 | 89.917 | -43.131 | -90 | 89.9282 | 50.0915 | -50.1632 | -93.2942 | 0
[10 empty] | 7710 | 25.6707 | 3.2957 | 56.8063 | -27.84 | 42.673 | 58.0544 | 3.8618 | 11.5195 | -16.3205 | 0 | 46.8231 | 89.9171 | -43.094 | -90 | 89.9283 | 50.1281 | -50.1997 | -93.2937 | 0
[10 empty] | 7720 | 25.6707 | 3.3017 | 56.8176 | -27.8452 | 42.6843 | 58.0656 | 3.8685 | 11.5129 | -16.3323 | 0 | 46.8602 | 89.9172 | -43.057 | -90 | 89.9284 | 50.1646 | -50.2362 | -93.2932 | 0
[10 empty] | 7730 | 25.6707 | 3.3077 | 56.8288 | -27.8505 | 42.6955 | 58.0769 | 3.8751 | 11.5062 | -16.3442 | 0 | 46.8972 | 89.9173 | -43.0201 | -90 | 89.9285 | 50.2011 | -50.2726 | -93.2927 | 0
[10 empty] | 7740 | 25.6707 | 3.3136 | 56.84 | -27.8557 | 42.7068 | 58.0881 | 3.8817 | 11.4996 | -16.3561 | 0 | 46.9342 | 89.9174 | -42.9833 | -90 | 89.9286 | 50.2375 | -50.3089 | -93.2922 | 0
[10 empty] | 7750 | 25.6707 | 3.3196 | 56.8512 | -27.8609 | 42.718 | 58.0993 | 3.8884 | 11.493 | -16.3679 | 0 | 46.9711 | 89.9176 | -42.9465 | -90 | 89.9287 | 50.2739 | -50.3452 | -93.2917 | 0
[10 empty] | 7760 | 25.6707 | 3.3256 | 56.8624 | -27.8661 | 42.7292 | 58.1105 | 3.895 | 11.4864 | -16.3797 | 0 | 47.0079 | 89.9177 | -42.9098 | -90 | 89.9288 | 50.3102 | -50.3814 | -93.2911 | 0
[10 empty] | 7770 | 25.6707 | 3.3316 | 56.8736 | -27.8713 | 42.7404 | 58.1217 | 3.9016 | 11.4797 | -16.3915 | 0 | 47.0447 | 89.9178 | -42.8731 | -90 | 89.9289 | 50.3464 | -50.4176 | -93.2906 | 0
[10 empty] | 7780 | 25.6707 | 3.3376 | 56.8847 | -27.8764 | 42.7515 | 58.1329 | 3.9083 | 11.4731 | -16.4033 | 0 | 47.0815 | 89.9179 | -42.8364 | -90 | 89.929 | 50.3826 | -50.4537 | -93.2901 | 0
[10 empty] | 7790 | 25.6707 | 3.3436 | 56.8959 | -27.8816 | 42.7627 | 58.144 | 3.9149 | 11.4665 | -16.4151 | 0 | 47.1182 | 89.918 | -42.7998 | -90 | 89.9291 | 50.4188 | -50.4897 | -93.2895 | 0
[10 empty] | 7800 | 25.6707 | 3.3496 | 56.907 | -27.8867 | 42.7738 | 58.1552 | 3.9215 | 11.4599 | -16.4269 | 0 | 47.1548 | 89.9181 | -42.7633 | -90 | 89.9291 | 50.4549 | -50.5257 | -93.289 | 0
[10 empty] | 7810 | 25.6707 | 3.3556 | 56.9181 | -27.8919 | 42.785 | 58.1663 | 3.9281 | 11.4532 | -16.4386 | 0 | 47.1914 | 89.9182 | -42.7268 | -90 | 89.9292 | 50.4909 | -50.5617 | -93.2885 | 0
[10 empty] | 7820 | 25.6707 | 3.3615 | 56.9292 | -27.897 | 42.7961 | 58.1774 | 3.9347 | 11.4466 | -16.4504 | 0 | 47.228 | 89.9183 | -42.6903 | -90 | 89.9293 | 50.5269 | -50.5976 | -93.2879 | 0
[10 empty] | 7830 | 25.6707 | 3.3675 | 56.9403 | -27.9021 | 42.8072 | 58.1885 | 3.9414 | 11.44 | -16.4621 | 0 | 47.2645 | 89.9184 | -42.6539 | -90 | 89.9294 | 50.5628 | -50.6334 | -93.2873 | 0
[10 empty] | 7840 | 25.6707 | 3.3735 | 56.9514 | -27.9072 | 42.8183 | 58.1996 | 3.948 | 11.4334 | -16.4738 | 0 | 47.3009 | 89.9185 | -42.6176 | -90 | 89.9295 | 50.5987 | -50.6692 | -93.2868 | 0
[10 empty] | 7850 | 25.6707 | 3.3795 | 56.9624 | -27.9122 | 42.8293 | 58.2107 | 3.9546 | 11.4268 | -16.4855 | 0 | 47.3373 | 89.9186 | -42.5813 | -90 | 89.9296 | 50.6345 | -50.7049 | -93.2862 | 0
[10 empty] | 7860 | 25.6707 | 3.3855 | 56.9735 | -27.9173 | 42.8404 | 58.2217 | 3.9612 | 11.4202 | -16.4971 | 0 | 47.3736 | 89.9187 | -42.5451 | -90 | 89.9297 | 50.6703 | -50.7406 | -93.2856 | 0
[10 empty] | 7870 | 25.6707 | 3.3915 | 56.9845 | -27.9223 | 42.8514 | 58.2328 | 3.9678 | 11.4135 | -16.5088 | 0 | 47.4099 | 89.9188 | -42.5089 | -90 | 89.9298 | 50.706 | -50.7762 | -93.2851 | 0
[10 empty] | 7880 | 25.6707 | 3.3974 | 56.9955 | -27.9274 | 42.8625 | 58.2438 | 3.9744 | 11.4069 | -16.5204 | 0 | 47.4462 | 89.9189 | -42.4727 | -90 | 89.9299 | 50.7416 | -50.8118 | -93.2845 | 0
[10 empty] | 7890 | 25.6707 | 3.4034 | 57.0065 | -27.9324 | 42.8735 | 58.2548 | 3.981 | 11.4003 | -16.5321 | 0 | 47.4824 | 89.919 | -42.4366 | -90 | 89.93 | 50.7772 | -50.8473 | -93.2839 | 0
[10 empty] | 7900 | 25.6707 | 3.4094 | 57.0175 | -27.9374 | 42.8845 | 58.2658 | 3.9876 | 11.3937 | -16.5437 | 0 | 47.5185 | 89.9191 | -42.4006 | -90 | 89.93 | 50.8128 | -50.8827 | -93.2833 | 0
[10 empty] | 7910 | 25.6707 | 3.4154 | 57.0285 | -27.9424 | 42.8955 | 58.2768 | 3.9942 | 11.3871 | -16.5553 | 0 | 47.5546 | 89.9192 | -42.3646 | -90 | 89.9301 | 50.8483 | -50.9181 | -93.2827 | 0
[10 empty] | 7920 | 25.6707 | 3.4214 | 57.0394 | -27.9474 | 42.9064 | 58.2878 | 4.0008 | 11.3805 | -16.5669 | 0 | 47.5907 | 89.9193 | -42.3286 | -90 | 89.9302 | 50.8837 | -50.9535 | -93.2821 | 0
[10 empty] | 7930 | 25.6707 | 3.4273 | 57.0504 | -27.9523 | 42.9174 | 58.2987 | 4.0074 | 11.3739 | -16.5784 | 0 | 47.6267 | 89.9194 | -42.2927 | -90 | 89.9303 | 50.9191 | -50.9888 | -93.2815 | 0
[10 empty] | 7940 | 25.6707 | 3.4333 | 57.0613 | -27.9573 | 42.9283 | 58.3097 | 4.014 | 11.3673 | -16.59 | 0 | 47.6626 | 89.9195 | -42.2569 | -90 | 89.9304 | 50.9544 | -51.024 | -93.2809 | 0
[10 empty] | 7950 | 25.6707 | 3.4393 | 57.0722 | -27.9622 | 42.9393 | 58.3206 | 4.0206 | 11.3607 | -16.6015 | 0 | 47.6985 | 89.9196 | -42.2211 | -90 | 89.9305 | 50.9897 | -51.0592 | -93.2803 | 0
[10 empty] | 7960 | 25.6707 | 3.4453 | 57.0831 | -27.9672 | 42.9502 | 58.3315 | 4.0272 | 11.3541 | -16.613 | 0 | 47.7344 | 89.9197 | -42.1853 | -90 | 89.9306 | 51.0249 | -51.0944 | -93.2797 | 0
[10 empty] | 7970 | 25.6707 | 3.4512 | 57.094 | -27.9721 | 42.9611 | 58.3424 | 4.0338 | 11.3475 | -16.6245 | 0 | 47.7702 | 89.9198 | -42.1496 | -90 | 89.9307 | 51.0601 | -51.1294 | -93.2791 | 0
[10 empty] | 7980 | 25.6707 | 3.4572 | 57.1049 | -27.977 | 42.972 | 58.3533 | 4.0404 | 11.3409 | -16.636 | 0 | 47.8059 | 89.9199 | -42.114 | -90 | 89.9307 | 51.0952 | -51.1645 | -93.2785 | 0
[10 empty] | 7990 | 25.6707 | 3.4632 | 57.1157 | -27.9819 | 42.9829 | 58.3642 | 4.047 | 11.3343 | -16.6475 | 0 | 47.8416 | 89.92 | -42.0784 | -90 | 89.9308 | 51.1303 | -51.1994 | -93.2778 | 0
[10 empty] | 8000 | 25.6707 | 3.4692 | 57.1266 | -27.9867 | 42.9937 | 58.3751 | 4.0536 | 11.3278 | -16.659 | 0 | 47.8773 | 89.9201 | -42.0428 | -90 | 89.9309 | 51.1653 | -51.2344 | -93.2772 | 0
[10 empty] | 8010 | 25.6707 | 3.4751 | 57.1374 | -27.9916 | 43.0046 | 58.3859 | 4.0602 | 11.3212 | -16.6704 | 0 | 47.9129 | 89.9202 | -42.0073 | -90 | 89.931 | 51.2002 | -51.2692 | -93.2766 | 0
[10 empty] | 8020 | 25.6707 | 3.4811 | 57.1483 | -27.9964 | 43.0154 | 58.3968 | 4.0668 | 11.3146 | -16.6819 | 0 | 47.9485 | 89.9203 | -41.9719 | -90 | 89.9311 | 51.2352 | -51.3041 | -93.2759 | 0
[10 empty] | 8030 | 25.6707 | 3.4871 | 57.1591 | -28.0013 | 43.0262 | 58.4076 | 4.0734 | 11.308 | -16.6933 | 0 | 47.984 | 89.9204 | -41.9365 | -90 | 89.9312 | 51.27 | -51.3388 | -93.2753 | 0
[10 empty] | 8040 | 25.6707 | 3.4931 | 57.1699 | -28.0061 | 43.0371 | 58.4184 | 4.0799 | 11.3014 | -16.7047 | 0 | 48.0194 | 89.9205 | -41.9011 | -90 | 89.9313 | 51.3048 | -51.3735 | -93.2746 | 0
[10 empty] | 8050 | 25.6707 | 3.499 | 57.1806 | -28.0109 | 43.0479 | 58.4292 | 4.0865 | 11.2948 | -16.7161 | 0 | 48.0548 | 89.9206 | -41.8658 | -90 | 89.9313 | 51.3395 | -51.4082 | -93.274 | 0
[10 empty] | 8060 | 25.6707 | 3.505 | 57.1914 | -28.0157 | 43.0586 | 58.44 | 4.0931 | 11.2883 | -16.7275 | 0 | 48.0902 | 89.9207 | -41.8305 | -90 | 89.9314 | 51.3742 | -51.4428 | -93.2733 | 0
[10 empty] | 8070 | 25.6707 | 3.511 | 57.2022 | -28.0205 | 43.0694 | 58.4508 | 4.0997 | 11.2817 | -16.7388 | 0 | 48.1255 | 89.9208 | -41.7953 | -90 | 89.9315 | 51.4089 | -51.4774 | -93.2727 | 0
[10 empty] | 8080 | 25.6707 | 3.5169 | 57.2129 | -28.0253 | 43.0802 | 58.4615 | 4.1062 | 11.2751 | -16.7502 | 0 | 48.1608 | 89.9209 | -41.7602 | -90 | 89.9316 | 51.4435 | -51.5119 | -93.272 | 0
[10 empty] | 8090 | 25.6707 | 3.5229 | 57.2236 | -28.03 | 43.0909 | 58.4723 | 4.1128 | 11.2685 | -16.7615 | 0 | 48.196 | 89.921 | -41.725 | -90 | 89.9317 | 51.478 | -51.5463 | -93.2714 | 0
[10 empty] | 8100 | 25.6707 | 3.5289 | 57.2343 | -28.0348 | 43.1016 | 58.483 | 4.1194 | 11.262 | -16.7728 | 0 | 48.2311 | 89.9211 | -41.69 | -90 | 89.9318 | 51.5125 | -51.5807 | -93.2707 | 0
[10 empty] | 8110 | 25.6707 | 3.5348 | 57.245 | -28.0395 | 43.1124 | 58.4937 | 4.126 | 11.2554 | -16.7841 | 0 | 48.2663 | 89.9212 | -41.6549 | -90 | 89.9319 | 51.5469 | -51.6151 | -93.27 | 0
[10 empty] | 8120 | 25.6707 | 3.5408 | 57.2557 | -28.0443 | 43.1231 | 58.5044 | 4.1325 | 11.2488 | -16.7954 | 0 | 48.3013 | 89.9213 | -41.62 | -90 | 89.9319 | 51.5813 | -51.6494 | -93.2693 | 0
[10 empty] | 8130 | 25.6707 | 3.5467 | 57.2664 | -28.049 | 43.1337 | 58.5151 | 4.1391 | 11.2423 | -16.8067 | 0 | 48.3364 | 89.9214 | -41.585 | -90 | 89.932 | 51.6156 | -51.6836 | -93.2686 | 0
[10 empty] | 8140 | 25.6707 | 3.5527 | 57.2771 | -28.0537 | 43.1444 | 58.5258 | 4.1457 | 11.2357 | -16.818 | 0 | 48.3713 | 89.9215 | -41.5502 | -90 | 89.9321 | 51.6499 | -51.7178 | -93.268 | 0
[10 empty] | 8150 | 25.6707 | 3.5587 | 57.2877 | -28.0584 | 43.1551 | 58.5364 | 4.1522 | 11.2291 | -16.8292 | 0 | 48.4063 | 89.9216 | -41.5153 | -90 | 89.9322 | 51.6841 | -51.7519 | -93.2673 | 0
[10 empty] | 8160 | 25.6707 | 3.5646 | 57.2984 | -28.063 | 43.1657 | 58.5471 | 4.1588 | 11.2226 | -16.8405 | 0 | 48.4411 | 89.9217 | -41.4806 | -90 | 89.9323 | 51.7183 | -51.786 | -93.2666 | 0
[10 empty] | 8170 | 25.6707 | 3.5706 | 57.309 | -28.0677 | 43.1764 | 58.5577 | 4.1653 | 11.216 | -16.8517 | 0 | 48.476 | 89.9218 | -41.4458 | -90 | 89.9324 | 51.7524 | -51.8201 | -93.2659 | 0
[10 empty] | 8180 | 25.6707 | 3.5766 | 57.3196 | -28.0723 | 43.187 | 58.5683 | 4.1719 | 11.2095 | -16.8629 | 0 | 48.5108 | 89.9219 | -41.4111 | -90 | 89.9324 | 51.7865 | -51.8541 | -93.2652 | 0
[10 empty] | 8190 | 25.6707 | 3.5825 | 57.3302 | -28.077 | 43.1976 | 58.579 | 4.1784 | 11.2029 | -16.8741 | 0 | 48.5455 | 89.922 | -41.3765 | -90 | 89.9325 | 51.8205 | -51.888 | -93.2645 | 0
[10 empty] | 8200 | 25.6707 | 3.5885 | 57.3408 | -28.0816 | 43.2082 | 58.5896 | 4.185 | 11.1964 | -16.8853 | 0 | 48.5802 | 89.9221 | -41.3419 | -90 | 89.9326 | 51.8545 | -51.9219 | -93.2638 | 0
[10 empty] | 8210 | 25.6707 | 3.5944 | 57.3513 | -28.0862 | 43.2188 | 58.6001 | 4.1915 | 11.1898 | -16.8964 | 0 | 48.6148 | 89.9222 | -41.3074 | -90 | 89.9327 | 51.8884 | -51.9557 | -93.2631 | 0
[10 empty] | 8220 | 25.6707 | 3.6004 | 57.3619 | -28.0908 | 43.2294 | 58.6107 | 4.1981 | 11.1833 | -16.9076 | 0 | 48.6494 | 89.9223 | -41.2729 | -90 | 89.9328 | 51.9223 | -51.9895 | -93.2623 | 0
[10 empty] | 8230 | 25.6707 | 3.6063 | 57.3725 | -28.0954 | 43.2399 | 58.6213 | 4.2046 | 11.1767 | -16.9187 | 0 | 48.684 | 89.9224 | -41.2384 | -90 | 89.9328 | 51.9561 | -52.0232 | -93.2616 | 0
[10 empty] | 8240 | 25.6707 | 3.6123 | 57.383 | -28.1 | 43.2505 | 58.6318 | 4.2112 | 11.1702 | -16.9298 | 0 | 48.7185 | 89.9225 | -41.204 | -90 | 89.9329 | 51.9898 | -52.0569 | -93.2609 | 0
[10 empty] | 8250 | 25.6707 | 3.6182 | 57.3935 | -28.1046 | 43.261 | 58.6424 | 4.2177 | 11.1636 | -16.941 | 0 | 48.7529 | 89.9225 | -41.1696 | -90 | 89.933 | 52.0235 | -52.0905 | -93.2602 | 0
[10 empty] | 8260 | 25.6707 | 3.6242 | 57.404 | -28.1091 | 43.2715 | 58.6529 | 4.2243 | 11.1571 | -16.9521 | 0 | 48.7873 | 89.9226 | -41.1353 | -90 | 89.9331 | 52.0572 | -52.1241 | -93.2594 | 0
[10 empty] | 8270 | 25.6707 | 3.6301 | 57.4145 | -28.1137 | 43.282 | 58.6634 | 4.2308 | 11.1505 | -16.9631 | 0 | 48.8217 | 89.9227 | -41.1011 | -90 | 89.9332 | 52.0908 | -52.1576 | -93.2587 | 0
[10 empty] | 8280 | 25.6707 | 3.6361 | 57.425 | -28.1182 | 43.2925 | 58.6739 | 4.2373 | 11.144 | -16.9742 | 0 | 48.856 | 89.9228 | -41.0669 | -90 | 89.9333 | 52.1244 | -52.1911 | -93.258 | 0
[10 empty] | 8290 | 25.6707 | 3.642 | 57.4355 | -28.1227 | 43.303 | 58.6844 | 4.2439 | 11.1375 | -16.9853 | 0 | 48.8902 | 89.9229 | -41.0327 | -90 | 89.9333 | 52.1579 | -52.2246 | -93.2572 | 0
[10 empty] | 8300 | 25.6707 | 3.648 | 57.4459 | -28.1272 | 43.3135 | 58.6948 | 4.2504 | 11.1309 | -16.9963 | 0 | 48.9245 | 89.923 | -40.9986 | -90 | 89.9334 | 52.1913 | -52.2579 | -93.2565 | 0
[10 empty] | 8310 | 25.6707 | 3.6539 | 57.4564 | -28.1317 | 43.324 | 58.7053 | 4.2569 | 11.1244 | -17.0073 | 0 | 48.9586 | 89.9231 | -40.9645 | -90 | 89.9335 | 52.2248 | -52.2913 | -93.2557 | 0
[10 empty] | 8320 | 25.6707 | 3.6599 | 57.4668 | -28.1362 | 43.3344 | 58.7157 | 4.2635 | 11.1179 | -17.0184 | 0 | 48.9927 | 89.9232 | -40.9305 | -90 | 89.9336 | 52.2581 | -52.3245 | -93.255 | 0
[10 empty] | 8330 | 25.6707 | 3.6658 | 57.4772 | -28.1407 | 43.3448 | 58.7262 | 4.27 | 11.1113 | -17.0294 | 0 | 49.0268 | 89.9233 | -40.8965 | -90 | 89.9337 | 52.2914 | -52.3578 | -93.2542 | 0
[10 empty] | 8340 | 25.6707 | 3.6718 | 57.4876 | -28.1452 | 43.3553 | 58.7366 | 4.2765 | 11.1048 | -17.0403 | 0 | 49.0608 | 89.9234 | -40.8625 | -90 | 89.9337 | 52.3247 | -52.3909 | -93.2535 | 0
[10 empty] | 8350 | 25.6707 | 3.6777 | 57.498 | -28.1496 | 43.3657 | 58.747 | 4.2831 | 11.0983 | -17.0513 | 0 | 49.0948 | 89.9235 | -40.8286 | -90 | 89.9338 | 52.3579 | -52.4241 | -93.2527 | 0
[10 empty] | 8360 | 25.6707 | 3.6836 | 57.5084 | -28.1541 | 43.3761 | 58.7574 | 4.2896 | 11.0918 | -17.0623 | 0 | 49.1288 | 89.9236 | -40.7948 | -90 | 89.9339 | 52.391 | -52.4572 | -93.252 | 0
[10 empty] | 8370 | 25.6707 | 3.6896 | 57.5188 | -28.1585 | 43.3864 | 58.7678 | 4.2961 | 11.0853 | -17.0732 | 0 | 49.1627 | 89.9237 | -40.761 | -90 | 89.934 | 52.4242 | -52.4902 | -93.2512 | 0
[10 empty] | 8380 | 25.6707 | 3.6955 | 57.5291 | -28.1629 | 43.3968 | 58.7782 | 4.3026 | 11.0787 | -17.0842 | 0 | 49.1965 | 89.9237 | -40.7273 | -90 | 89.9341 | 52.4572 | -52.5232 | -93.2504 | 0
[10 empty] | 8390 | 25.6707 | 3.7015 | 57.5395 | -28.1673 | 43.4072 | 58.7885 | 4.3091 | 11.0722 | -17.0951 | 0 | 49.2303 | 89.9238 | -40.6935 | -90 | 89.9341 | 52.4902 | -52.5561 | -93.2496 | 0
[10 empty] | 8400 | 25.6707 | 3.7074 | 57.5498 | -28.1717 | 43.4175 | 58.7989 | 4.3156 | 11.0657 | -17.106 | 0 | 49.264 | 89.9239 | -40.6599 | -90 | 89.9342 | 52.5232 | -52.589 | -93.2489 | 0
[10 empty] | 8410 | 25.6707 | 3.7133 | 57.5601 | -28.1761 | 43.4279 | 58.8092 | 4.3222 | 11.0592 | -17.1169 | 0 | 49.2978 | 89.924 | -40.6263 | -90 | 89.9343 | 52.5561 | -52.6218 | -93.2481 | 0
[10 empty] | 8420 | 25.6707 | 3.7193 | 57.5704 | -28.1805 | 43.4382 | 58.8195 | 4.3287 | 11.0527 | -17.1278 | 0 | 49.3314 | 89.9241 | -40.5927 | -90 | 89.9344 | 52.589 | -52.6546 | -93.2473 | 0
[10 empty] | 8430 | 25.6707 | 3.7252 | 57.5807 | -28.1848 | 43.4485 | 58.8298 | 4.3352 | 11.0462 | -17.1386 | 0 | 49.365 | 89.9242 | -40.5592 | -90 | 89.9344 | 52.6218 | -52.6873 | -93.2465 | 0
[10 empty] | 8440 | 25.6707 | 3.7311 | 57.591 | -28.1892 | 43.4588 | 58.8401 | 4.3417 | 11.0397 | -17.1495 | 0 | 49.3986 | 89.9243 | -40.5257 | -90 | 89.9345 | 52.6545 | -52.72 | -93.2457 | 0
[10 empty] | 8450 | 25.6707 | 3.7371 | 57.6013 | -28.1935 | 43.4691 | 58.8504 | 4.3482 | 11.0332 | -17.1603 | 0 | 49.4321 | 89.9244 | -40.4923 | -90 | 89.9346 | 52.6872 | -52.7526 | -93.2449 | 0
[10 empty] | 8460 | 25.6707 | 3.743 | 57.6115 | -28.1978 | 43.4793 | 58.8607 | 4.3547 | 11.0267 | -17.1712 | 0 | 49.4656 | 89.9245 | -40.4589 | -90 | 89.9347 | 52.7199 | -52.7852 | -93.2441 | 0
[10 empty] | 8470 | 25.6707 | 3.7489 | 57.6218 | -28.2022 | 43.4896 | 58.871 | 4.3612 | 11.0202 | -17.182 | 0 | 49.499 | 89.9246 | -40.4255 | -90 | 89.9348 | 52.7525 | -52.8178 | -93.2433 | 0
[10 empty] | 8480 | 25.6707 | 3.7549 | 57.632 | -28.2065 | 43.4999 | 58.8812 | 4.3677 | 11.0137 | -17.1928 | 0 | 49.5324 | 89.9246 | -40.3923 | -90 | 89.9348 | 52.7851 | -52.8503 | -93.2425 | 0
[10 empty] | 8490 | 25.6707 | 3.7608 | 57.6423 | -28.2108 | 43.5101 | 58.8914 | 4.3742 | 11.0072 | -17.2036 | 0 | 49.5657 | 89.9247 | -40.359 | -90 | 89.9349 | 52.8176 | -52.8827 | -93.2417 | 0
[10 empty] | 8500 | 25.6707 | 3.7667 | 57.6525 | -28.215 | 43.5203 | 58.9017 | 4.3807 | 11.0007 | -17.2144 | 0 | 49.599 | 89.9248 | -40.3258 | -90 | 89.935 | 52.8501 | -52.9151 | -93.2409 | 0
[10 empty] | 8510 | 25.6707 | 3.7726 | 57.6627 | -28.2193 | 43.5305 | 58.9119 | 4.3872 | 10.9942 | -17.2251 | 0 | 49.6323 | 89.9249 | -40.2926 | -90 | 89.9351 | 52.8825 | -52.9474 | -93.2401 | 0
[10 empty] | 8520 | 25.6707 | 3.7786 | 57.6728 | -28.2236 | 43.5407 | 58.9221 | 4.3936 | 10.9877 | -17.2359 | 0 | 49.6655 | 89.925 | -40.2595 | -90 | 89.9351 | 52.9149 | -52.9797 | -93.2393 | 0
[10 empty] | 8530 | 25.6707 | 3.7845 | 57.683 | -28.2278 | 43.5509 | 58.9323 | 4.4001 | 10.9812 | -17.2466 | 0 | 49.6986 | 89.9251 | -40.2265 | -90 | 89.9352 | 52.9472 | -53.012 | -93.2384 | 0
[10 empty] | 8540 | 25.6707 | 3.7904 | 57.6932 | -28.2321 | 43.5611 | 58.9424 | 4.4066 | 10.9747 | -17.2573 | 0 | 49.7317 | 89.9252 | -40.1934 | -90 | 89.9353 | 52.9795 | -53.0442 | -93.2376 | 0
[10 empty] | 8550 | 25.6707 | 3.7963 | 57.7033 | -28.2363 | 43.5713 | 58.9526 | 4.4131 | 10.9683 | -17.2681 | 0 | 49.7648 | 89.9253 | -40.1605 | -90 | 89.9354 | 53.0117 | -53.0763 | -93.2368 | 0
[10 empty] | 8560 | 25.6707 | 3.8023 | 57.7135 | -28.2405 | 43.5814 | 58.9628 | 4.4196 | 10.9618 | -17.2788 | 0 | 49.7978 | 89.9254 | -40.1275 | -90 | 89.9354 | 53.0439 | -53.1085 | -93.236 | 0
[10 empty] | 8570 | 25.6707 | 3.8082 | 57.7236 | -28.2447 | 43.5916 | 58.9729 | 4.4261 | 10.9553 | -17.2894 | 0 | 49.8308 | 89.9254 | -40.0946 | -90 | 89.9355 | 53.076 | -53.1405 | -93.2351 | 0
[10 empty] | 8580 | 25.6707 | 3.8141 | 57.7337 | -28.2489 | 43.6017 | 58.983 | 4.4325 | 10.9488 | -17.3001 | 0 | 49.8637 | 89.9255 | -40.0618 | -90 | 89.9356 | 53.1081 | -53.1725 | -93.2343 | 0
[10 empty] | 8590 | 25.6707 | 3.82 | 57.7438 | -28.2531 | 43.6118 | 58.9931 | 4.439 | 10.9423 | -17.3108 | 0 | 49.8966 | 89.9256 | -40.029 | -90 | 89.9357 | 53.1401 | -53.2045 | -93.2335 | 0
[10 empty] | 8600 | 25.6707 | 3.8259 | 57.7539 | -28.2573 | 43.6219 | 59.0033 | 4.4455 | 10.9359 | -17.3214 | 0 | 49.9295 | 89.9257 | -39.9962 | -90 | 89.9357 | 53.1721 | -53.2364 | -93.2326 | 0
[10 empty] | 8610 | 25.6707 | 3.8318 | 57.764 | -28.2615 | 43.632 | 59.0133 | 4.4519 | 10.9294 | -17.3321 | 0 | 49.9623 | 89.9258 | -39.9635 | -90 | 89.9358 | 53.2041 | -53.2683 | -93.2318 | 0
[10 empty] | 8620 | 25.6707 | 3.8378 | 57.7741 | -28.2656 | 43.6421 | 59.0234 | 4.4584 | 10.9229 | -17.3427 | 0 | 49.995 | 89.9259 | -39.9309 | -90 | 89.9359 | 53.236 | -53.3001 | -93.2309 | 0
[10 empty] | 8630 | 25.6707 | 3.8437 | 57.7841 | -28.2698 | 43.6521 | 59.0335 | 4.4649 | 10.9165 | -17.3533 | 0 | 50.0277 | 89.926 | -39.8982 | -90 | 89.936 | 53.2678 | -53.3319 | -93.2301 | 0
[10 empty] | 8640 | 25.6707 | 3.8496 | 57.7942 | -28.2739 | 43.6622 | 59.0436 | 4.4713 | 10.91 | -17.3639 | 0 | 50.0604 | 89.926 | -39.8657 | -90 | 89.936 | 53.2996 | -53.3636 | -93.2292 | 0
[10 empty] | 8650 | 25.6707 | 3.8555 | 57.8042 | -28.278 | 43.6723 | 59.0536 | 4.4778 | 10.9035 | -17.3745 | 0 | 50.093 | 89.9261 | -39.8331 | -90 | 89.9361 | 53.3314 | -53.3953 | -93.2284 | 0
[10 empty] | 8660 | 25.6707 | 3.8614 | 57.8142 | -28.2821 | 43.6823 | 59.0636 | 4.4843 | 10.8971 | -17.3851 | 0 | 50.1256 | 89.9262 | -39.8006 | -90 | 89.9362 | 53.3631 | -53.4269 | -93.2275 | 0
[10 empty] | 8670 | 25.6707 | 3.8673 | 57.8242 | -28.2863 | 43.6923 | 59.0737 | 4.4907 | 10.8906 | -17.3956 | 0 | 50.1581 | 89.9263 | -39.7682 | -90 | 89.9363 | 53.3947 | -53.4585 | -93.2267 | 0
[10 empty] | 8680 | 25.6707 | 3.8732 | 57.8342 | -28.2903 | 43.7023 | 59.0837 | 4.4972 | 10.8842 | -17.4062 | 0 | 50.1906 | 89.9264 | -39.7358 | -90 | 89.9363 | 53.4263 | -53.49 | -93.2258 | 0
[10 empty] | 8690 | 25.6707 | 3.8791 | 57.8442 | -28.2944 | 43.7123 | 59.0937 | 4.5036 | 10.8777 | -17.4167 | 0 | 50.223 | 89.9265 | -39.7034 | -90 | 89.9364 | 53.4579 | -53.5215 | -93.2249 | 0
[10 empty] | 8700 | 25.6707 | 3.885 | 57.8542 | -28.2985 | 43.7223 | 59.1037 | 4.5101 | 10.8713 | -17.4272 | 0 | 50.2554 | 89.9266 | -39.6711 | -90 | 89.9365 | 53.4894 | -53.5529 | -93.2241 | 0
[10 empty] | 8710 | 25.6707 | 3.8909 | 57.8642 | -28.3026 | 43.7323 | 59.1136 | 4.5165 | 10.8648 | -17.4377 | 0 | 50.2878 | 89.9266 | -39.6388 | -90 | 89.9365 | 53.5209 | -53.5843 | -93.2232 | 0
[10 empty] | 8720 | 25.6707 | 3.8968 | 57.8741 | -28.3066 | 43.7423 | 59.1236 | 4.523 | 10.8584 | -17.4482 | 0 | 50.3201 | 89.9267 | -39.6066 | -90 | 89.9366 | 53.5523 | -53.6157 | -93.2223 | 0
[10 empty] | 8730 | 25.6707 | 3.9027 | 57.8841 | -28.3107 | 43.7522 | 59.1336 | 4.5294 | 10.8519 | -17.4587 | 0 | 50.3524 | 89.9268 | -39.5744 | -90 | 89.9367 | 53.5837 | -53.647 | -93.2214 | 0
[10 empty] | 8740 | 25.6707 | 3.9086 | 57.894 | -28.3147 | 43.7622 | 59.1435 | 4.5359 | 10.8455 | -17.4692 | 0 | 50.3846 | 89.9269 | -39.5423 | -90 | 89.9368 | 53.615 | -53.6783 | -93.2205 | 0
[10 empty] | 8750 | 25.6707 | 3.9145 | 57.9039 | -28.3187 | 43.7721 | 59.1534 | 4.5423 | 10.839 | -17.4797 | 0 | 50.4168 | 89.927 | -39.5102 | -90 | 89.9368 | 53.6463 | -53.7095 | -93.2197 | 0
[10 empty] | 8760 | 25.6707 | 3.9204 | 57.9138 | -28.3227 | 43.782 | 59.1634 | 4.5487 | 10.8326 | -17.4901 | 0 | 50.4489 | 89.9271 | -39.4781 | -90 | 89.9369 | 53.6775 | -53.7406 | -93.2188 | 0
[10 empty] | 8770 | 25.6707 | 3.9263 | 57.9237 | -28.3267 | 43.7919 | 59.1733 | 4.5552 | 10.8262 | -17.5006 | 0 | 50.481 | 89.9271 | -39.4461 | -90 | 89.937 | 53.7087 | -53.7717 | -93.2179 | 0
[10 empty] | 8780 | 25.6707 | 3.9322 | 57.9336 | -28.3307 | 43.8018 | 59.1832 | 4.5616 | 10.8197 | -17.511 | 0 | 50.513 | 89.9272 | -39.4142 | -90 | 89.9371 | 53.7399 | -53.8028 | -93.217 | 0
[10 empty] | 8790 | 25.6707 | 3.9381 | 57.9435 | -28.3347 | 43.8117 | 59.1931 | 4.568 | 10.8133 | -17.5214 | 0 | 50.5451 | 89.9273 | -39.3823 | -90 | 89.9371 | 53.771 | -53.8338 | -93.2161 | 0
[10 empty] | 8800 | 25.6707 | 3.944 | 57.9533 | -28.3387 | 43.8216 | 59.2029 | 4.5745 | 10.8069 | -17.5318 | 0 | 50.577 | 89.9274 | -39.3504 | -90 | 89.9372 | 53.802 | -53.8648 | -93.2152 | 0
[10 empty] | 8810 | 25.6707 | 3.9499 | 57.9632 | -28.3426 | 43.8315 | 59.2128 | 4.5809 | 10.8005 | -17.5422 | 0 | 50.6089 | 89.9275 | -39.3185 | -90 | 89.9373 | 53.833 | -53.8958 | -93.2143 | 0
[10 empty] | 8820 | 25.6707 | 3.9557 | 57.973 | -28.3466 | 43.8413 | 59.2227 | 4.5873 | 10.794 | -17.5526 | 0 | 50.6408 | 89.9276 | -39.2867 | -90 | 89.9373 | 53.864 | -53.9267 | -93.2134 | 0
[10 empty] | 8830 | 25.6707 | 3.9616 | 57.9829 | -28.3505 | 43.8511 | 59.2325 | 4.5937 | 10.7876 | -17.5629 | 0 | 50.6726 | 89.9276 | -39.255 | -90 | 89.9374 | 53.8949 | -53.9575 | -93.2125 | 0
[10 empty] | 8840 | 25.6707 | 3.9675 | 57.9927 | -28.3545 | 43.861 | 59.2423 | 4.6002 | 10.7812 | -17.5733 | 0 | 50.7044 | 89.9277 | -39.2233 | -90 | 89.9375 | 53.9258 | -53.9883 | -93.2116 | 0
[10 empty] | 8850 | 25.6707 | 3.9734 | 58.0025 | -28.3584 | 43.8708 | 59.2521 | 4.6066 | 10.7748 | -17.5836 | 0 | 50.7362 | 89.9278 | -39.1916 | -90 | 89.9376 | 53.9566 | -54.0191 | -93.2107 | 0
[10 empty] | 8860 | 25.6707 | 3.9793 | 58.0123 | -28.3623 | 43.8806 | 59.262 | 4.613 | 10.7684 | -17.594 | 0 | 50.7679 | 89.9279 | -39.16 | -90 | 89.9376 | 53.9874 | -54.0498 | -93.2098 | 0
[10 empty] | 8870 | 25.6707 | 3.9852 | 58.0221 | -28.3662 | 43.8904 | 59.2718 | 4.6194 | 10.7619 | -17.6043 | 0 | 50.7995 | 89.928 | -39.1284 | -90 | 89.9377 | 54.0181 | -54.0804 | -93.2088 | 0
[10 empty] | 8880 | 25.6707 | 3.991 | 58.0319 | -28.3701 | 43.9002 | 59.2815 | 4.6258 | 10.7555 | -17.6146 | 0 | 50.8312 | 89.928 | -39.0969 | -90 | 89.9378 | 54.0488 | -54.111 | -93.2079 | 0
[10 empty] | 8890 | 25.6707 | 3.9969 | 58.0416 | -28.374 | 43.91 | 59.2913 | 4.6322 | 10.7491 | -17.6249 | 0 | 50.8627 | 89.9281 | -39.0654 | -90 | 89.9378 | 54.0794 | -54.1416 | -93.207 | 0
[10 empty] | 8900 | 25.6707 | 4.0028 | 58.0514 | -28.3779 | 43.9197 | 59.3011 | 4.6386 | 10.7427 | -17.6352 | 0 | 50.8943 | 89.9282 | -39.0339 | -90 | 89.9379 | 54.11 | -54.1721 | -93.2061 | 0
[10 empty] | 8910 | 25.6707 | 4.0087 | 58.0611 | -28.3817 | 43.9295 | 59.3108 | 4.645 | 10.7363 | -17.6454 | 0 | 50.9257 | 89.9283 | -39.0025 | -90 | 89.938 | 54.1406 | -54.2026 | -93.2052 | 0
[10 empty] | 8920 | 25.6707 | 4.0146 | 58.0708 | -28.3856 | 43.9392 | 59.3206 | 4.6514 | 10.7299 | -17.6557 | 0 | 50.9572 | 89.9284 | -38.9712 | -90 | 89.938 | 54.1711 | -54.2331 | -93.2042 | 0
[10 empty] | 8930 | 25.6707 | 4.0204 | 58.0806 | -28.3894 | 43.949 | 59.3303 | 4.6578 | 10.7235 | -17.6659 | 0 | 50.9886 | 89.9284 | -38.9399 | -90 | 89.9381 | 54.2016 | -54.2635 | -93.2033 | 0
[10 empty] | 8940 | 25.6707 | 4.0263 | 58.0903 | -28.3933 | 43.9587 | 59.34 | 4.6642 | 10.7171 | -17.6762 | 0 | 51.02 | 89.9285 | -38.9086 | -90 | 89.9382 | 54.232 | -54.2938 | -93.2024 | 0
[10 empty] | 8950 | 25.6707 | 4.0322 | 58.1 | -28.3971 | 43.9684 | 59.3497 | 4.6706 | 10.7107 | -17.6864 | 0 | 51.0513 | 89.9286 | -38.8773 | -90 | 89.9383 | 54.2624 | -54.3241 | -93.2014 | 0
[10 empty] | 8960 | 25.6707 | 4.038 | 58.1097 | -28.4009 | 43.9781 | 59.3594 | 4.677 | 10.7043 | -17.6966 | 0 | 51.0825 | 89.9287 | -38.8461 | -90 | 89.9383 | 54.2927 | -54.3544 | -93.2005 | 0
[10 empty] | 8970 | 25.6707 | 4.0439 | 58.1193 | -28.4047 | 43.9878 | 59.3691 | 4.6834 | 10.6979 | -17.7068 | 0 | 51.1138 | 89.9288 | -38.815 | -90 | 89.9384 | 54.323 | -54.3846 | -93.1996 | 0
[10 empty] | 8980 | 25.6707 | 4.0498 | 58.129 | -28.4085 | 43.9975 | 59.3788 | 4.6898 | 10.6915 | -17.717 | 0 | 51.145 | 89.9288 | -38.7839 | -90 | 89.9385 | 54.3532 | -54.4147 | -93.1986 | 0
[10 empty] | 8990 | 25.6707 | 4.0556 | 58.1387 | -28.4123 | 44.0071 | 59.3885 | 4.6962 | 10.6852 | -17.7272 | 0 | 51.1761 | 89.9289 | -38.7528 | -90 | 89.9385 | 54.3834 | -54.4449 | -93.1977 | 0
[10 empty] | 9000 | 25.6707 | 4.0615 | 58.1483 | -28.4161 | 44.0168 | 59.3981 | 4.7026 | 10.6788 | -17.7373 | 0 | 51.2072 | 89.929 | -38.7218 | -90 | 89.9386 | 54.4135 | -54.475 | -93.1967 | 0
[10 empty] | 9010 | 25.6707 | 4.0674 | 58.1579 | -28.4199 | 44.0264 | 59.4078 | 4.709 | 10.6724 | -17.7475 | 0 | 51.2383 | 89.9291 | -38.6908 | -90 | 89.9387 | 54.4437 | -54.505 | -93.1958 | 0
[10 empty] | 9020 | 25.6707 | 4.0732 | 58.1676 | -28.4236 | 44.0361 | 59.4174 | 4.7153 | 10.666 | -17.7576 | 0 | 51.2693 | 89.9292 | -38.6598 | -90 | 89.9387 | 54.4737 | -54.535 | -93.1948 | 0
[10 empty] | 9030 | 25.6707 | 4.0791 | 58.1772 | -28.4274 | 44.0457 | 59.427 | 4.7217 | 10.6596 | -17.7678 | 0 | 51.3003 | 89.9292 | -38.6289 | -90 | 89.9388 | 54.5037 | -54.5649 | -93.1939 | 0
[10 empty] | 9040 | 25.6707 | 4.0849 | 58.1868 | -28.4311 | 44.0553 | 59.4366 | 4.7281 | 10.6533 | -17.7779 | 0 | 51.3312 | 89.9293 | -38.5981 | -90 | 89.9389 | 54.5337 | -54.5948 | -93.1929 | 0
[10 empty] | 9050 | 25.6707 | 4.0908 | 58.1964 | -28.4349 | 44.0649 | 59.4463 | 4.7345 | 10.6469 | -17.788 | 0 | 51.3621 | 89.9294 | -38.5673 | -90 | 89.9389 | 54.5636 | -54.6247 | -93.192 | 0
[10 empty] | 9060 | 25.6707 | 4.0967 | 58.2059 | -28.4386 | 44.0745 | 59.4558 | 4.7408 | 10.6405 | -17.7981 | 0 | 51.393 | 89.9295 | -38.5365 | -90 | 89.939 | 54.5935 | -54.6545 | -93.191 | 0
[10 empty] | 9070 | 25.6707 | 4.1025 | 58.2155 | -28.4423 | 44.0841 | 59.4654 | 4.7472 | 10.6341 | -17.8082 | 0 | 51.4238 | 89.9296 | -38.5057 | -90 | 89.9391 | 54.6234 | -54.6843 | -93.19 | 0
[10 empty] | 9080 | 25.6707 | 4.1084 | 58.2251 | -28.446 | 44.0937 | 59.475 | 4.7536 | 10.6278 | -17.8182 | 0 | 51.4546 | 89.9296 | -38.475 | -90 | 89.9391 | 54.6532 | -54.714 | -93.1891 | 0
[10 empty] | 9090 | 25.6707 | 4.1142 | 58.2346 | -28.4497 | 44.1032 | 59.4846 | 4.7599 | 10.6214 | -17.8283 | 0 | 51.4853 | 89.9297 | -38.4444 | -90 | 89.9392 | 54.6829 | -54.7437 | -93.1881 | 0
[10 empty] | 9100 | 25.6707 | 4.1201 | 58.2442 | -28.4534 | 44.1128 | 59.4941 | 4.7663 | 10.6151 | -17.8383 | 0 | 51.516 | 89.9298 | -38.4138 | -90 | 89.9393 | 54.7126 | -54.7734 | -93.1871 | 0
[10 empty] | 9110 | 25.6707 | 4.1259 | 58.2537 | -28.4571 | 44.1223 | 59.5036 | 4.7726 | 10.6087 | -17.8484 | 0 | 51.5467 | 89.9299 | -38.3832 | -90 | 89.9393 | 54.7423 | -54.803 | -93.1862 | 0
[10 empty] | 9120 | 25.6707 | 4.1318 | 58.2632 | -28.4608 | 44.1318 | 59.5132 | 4.779 | 10.6023 | -17.8584 | 0 | 51.5773 | 89.9299 | -38.3527 | -90 | 89.9394 | 54.7719 | -54.8325 | -93.1852 | 0
[10 empty] | 9130 | 25.6707 | 4.1376 | 58.2727 | -28.4644 | 44.1413 | 59.5227 | 4.7854 | 10.596 | -17.8684 | 0 | 51.6078 | 89.93 | -38.3222 | -90 | 89.9395 | 54.8015 | -54.862 | -93.1842 | 0
[10 empty] | 9140 | 25.6707 | 4.1434 | 58.2822 | -28.4681 | 44.1509 | 59.5322 | 4.7917 | 10.5896 | -17.8784 | 0 | 51.6384 | 89.9301 | -38.2917 | -90 | 89.9395 | 54.831 | -54.8915 | -93.1832 | 0
[10 empty] | 9150 | 25.6707 | 4.1493 | 58.2917 | -28.4717 | 44.1604 | 59.5417 | 4.7981 | 10.5833 | -17.8884 | 0 | 51.6688 | 89.9302 | -38.2613 | -90 | 89.9396 | 54.8605 | -54.9209 | -93.1822 | 0
[10 empty] | 9160 | 25.6707 | 4.1551 | 58.3012 | -28.4754 | 44.1698 | 59.5512 | 4.8044 | 10.5769 | -17.8984 | 0 | 51.6993 | 89.9302 | -38.2309 | -90 | 89.9397 | 54.89 | -54.9503 | -93.1813 | 0
[10 empty] | 9170 | 25.6707 | 4.161 | 58.3106 | -28.479 | 44.1793 | 59.5607 | 4.8107 | 10.5706 | -17.9084 | 0 | 51.7297 | 89.9303 | -38.2006 | -90 | 89.9397 | 54.9194 | -54.9797 | -93.1803 | 0
[10 empty] | 9180 | 25.6707 | 4.1668 | 58.3201 | -28.4826 | 44.1888 | 59.5701 | 4.8171 | 10.5643 | -17.9183 | 0 | 51.7601 | 89.9304 | -38.1703 | -90 | 89.9398 | 54.9488 | -55.009 | -93.1793 | 0
[10 empty] | 9190 | 25.6707 | 4.1726 | 58.3295 | -28.4862 | 44.1982 | 59.5796 | 4.8234 | 10.5579 | -17.9283 | 0 | 51.7904 | 89.9305 | -38.1401 | -90 | 89.9399 | 54.9781 | -55.0382 | -93.1783 | 0
[10 empty] | 9200 | 25.6707 | 4.1785 | 58.339 | -28.4898 | 44.2077 | 59.589 | 4.8298 | 10.5516 | -17.9382 | 0 | 51.8207 | 89.9305 | -38.1099 | -90 | 89.9399 | 55.0074 | -55.0674 | -93.1773 | 0
[10 empty] | 9210 | 25.6707 | 4.1843 | 58.3484 | -28.4934 | 44.2171 | 59.5985 | 4.8361 | 10.5452 | -17.9482 | 0 | 51.8509 | 89.9306 | -38.0797 | -90 | 89.94 | 55.0366 | -55.0966 | -93.1763 | 0
[10 empty] | 9220 | 25.6707 | 4.1901 | 58.3578 | -28.497 | 44.2266 | 59.6079 | 4.8424 | 10.5389 | -17.9581 | 0 | 51.8811 | 89.9307 | -38.0496 | -90 | 89.9401 | 55.0658 | -55.1257 | -93.1753 | 0
[10 empty] | 9230 | 25.6707 | 4.196 | 58.3672 | -28.5006 | 44.236 | 59.6173 | 4.8488 | 10.5326 | -17.968 | 0 | 51.9113 | 89.9308 | -38.0195 | -90 | 89.9401 | 55.0949 | -55.1548 | -93.1743 | 0
[10 empty] | 9240 | 25.6707 | 4.2018 | 58.3766 | -28.5041 | 44.2454 | 59.6267 | 4.8551 | 10.5263 | -17.9779 | 0 | 51.9414 | 89.9308 | -37.9895 | -90 | 89.9402 | 55.1241 | -55.1839 | -93.1733 | 0
[10 empty] | 9250 | 25.6707 | 4.2076 | 58.386 | -28.5077 | 44.2548 | 59.6361 | 4.8614 | 10.5199 | -17.9877 | 0 | 51.9715 | 89.9309 | -37.9595 | -90 | 89.9403 | 55.1531 | -55.2129 | -93.1723 | 0
[10 empty] | 9260 | 25.6707 | 4.2135 | 58.3954 | -28.5112 | 44.2642 | 59.6455 | 4.8677 | 10.5136 | -17.9976 | 0 | 52.0015 | 89.931 | -37.9295 | -90 | 89.9403 | 55.1821 | -55.2418 | -93.1713 | 0
[10 empty] | 9270 | 25.6707 | 4.2193 | 58.4047 | -28.5148 | 44.2735 | 59.6549 | 4.8741 | 10.5073 | -18.0075 | 0 | 52.0315 | 89.9311 | -37.8996 | -90 | 89.9404 | 55.2111 | -55.2707 | -93.1703 | 0
[10 empty] | 9280 | 25.6707 | 4.2251 | 58.4141 | -28.5183 | 44.2829 | 59.6642 | 4.8804 | 10.501 | -18.0173 | 0 | 52.0615 | 89.9311 | -37.8697 | -90 | 89.9404 | 55.2401 | -55.2996 | -93.1693 | 0
[10 empty] | 9290 | 25.6707 | 4.2309 | 58.4234 | -28.5218 | 44.2922 | 59.6736 | 4.8867 | 10.4946 | -18.0272 | 0 | 52.0914 | 89.9312 | -37.8398 | -90 | 89.9405 | 55.269 | -55.3285 | -93.1683 | 0
[10 empty] | 9300 | 25.6707 | 4.2367 | 58.4328 | -28.5253 | 44.3016 | 59.6829 | 4.893 | 10.4883 | -18.037 | 0 | 52.1212 | 89.9313 | -37.81 | -90 | 89.9406 | 55.2978 | -55.3572 | -93.1673 | 0
[10 empty] | 9310 | 25.6707 | 4.2426 | 58.4421 | -28.5288 | 44.3109 | 59.6923 | 4.8993 | 10.482 | -18.0468 | 0 | 52.1511 | 89.9314 | -37.7803 | -90 | 89.9406 | 55.3266 | -55.386 | -93.1663 | 0
[10 empty] | 9320 | 25.6707 | 4.2484 | 58.4514 | -28.5323 | 44.3203 | 59.7016 | 4.9056 | 10.4757 | -18.0566 | 0 | 52.1809 | 89.9314 | -37.7506 | -90 | 89.9407 | 55.3554 | -55.4147 | -93.1653 | 0
[10 empty] | 9330 | 25.6707 | 4.2542 | 58.4607 | -28.5358 | 44.3296 | 59.7109 | 4.9119 | 10.4694 | -18.0664 | 0 | 52.2106 | 89.9315 | -37.7209 | -90 | 89.9408 | 55.3841 | -55.4434 | -93.1642 | 0
[10 empty] | 9340 | 25.6707 | 4.26 | 58.47 | -28.5393 | 44.3389 | 59.7202 | 4.9182 | 10.4631 | -18.0762 | 0 | 52.2404 | 89.9316 | -37.6912 | -90 | 89.9408 | 55.4128 | -55.472 | -93.1632 | 0
[10 empty] | 9350 | 25.6707 | 4.2658 | 58.4793 | -28.5428 | 44.3482 | 59.7295 | 4.9245 | 10.4568 | -18.086 | 0 | 52.27 | 89.9317 | -37.6616 | -90 | 89.9409 | 55.4415 | -55.5006 | -93.1622 | 0
[10 empty] | 9360 | 25.6707 | 4.2716 | 58.4886 | -28.5462 | 44.3575 | 59.7388 | 4.9308 | 10.4505 | -18.0957 | 0 | 52.2997 | 89.9317 | -37.6321 | -90 | 89.941 | 55.4701 | -55.5291 | -93.1612 | 0
[10 empty] | 9370 | 25.6707 | 4.2774 | 58.4978 | -28.5497 | 44.3667 | 59.7481 | 4.9371 | 10.4442 | -18.1055 | 0 | 52.3293 | 89.9318 | -37.6025 | -90 | 89.941 | 55.4986 | -55.5576 | -93.1602 | 0
[10 empty] | 9380 | 25.6707 | 4.2832 | 58.5071 | -28.5531 | 44.376 | 59.7573 | 4.9434 | 10.4379 | -18.1152 | 0 | 52.3588 | 89.9319 | -37.573 | -90 | 89.9411 | 55.5272 | -55.5861 | -93.1591 | 0
[10 empty] | 9390 | 25.6707 | 4.289 | 58.5163 | -28.5566 | 44.3852 | 59.7666 | 4.9497 | 10.4316 | -18.125 | 0 | 52.3883 | 89.932 | -37.5436 | -90 | 89.9411 | 55.5557 | -55.6145 | -93.1581 | 0
[10 empty] | 9400 | 25.6707 | 4.2948 | 58.5256 | -28.56 | 44.3945 | 59.7758 | 4.956 | 10.4253 | -18.1347 | 0 | 52.4178 | 89.932 | -37.5142 | -90 | 89.9412 | 55.5841 | -55.6429 | -93.1571 | 0
[10 empty] | 9410 | 25.6707 | 4.3006 | 58.5348 | -28.5634 | 44.4037 | 59.7851 | 4.9623 | 10.419 | -18.1444 | 0 | 52.4473 | 89.9321 | -37.4848 | -90 | 89.9413 | 55.6125 | -55.6712 | -93.156 | 0
[10 empty] | 9420 | 25.6707 | 4.3065 | 58.544 | -28.5668 | 44.413 | 59.7943 | 4.9686 | 10.4128 | -18.1541 | 0 | 52.4767 | 89.9322 | -37.4555 | -90 | 89.9413 | 55.6409 | -55.6995 | -93.155 | 0
[10 empty] | 9430 | 25.6707 | 4.3122 | 58.5532 | -28.5703 | 44.4222 | 59.8035 | 4.9749 | 10.4065 | -18.1638 | 0 | 52.506 | 89.9322 | -37.4262 | -90 | 89.9414 | 55.6692 | -55.7278 | -93.154 | 0
[10 empty] | 9440 | 25.6707 | 4.318 | 58.5624 | -28.5736 | 44.4314 | 59.8127 | 4.9812 | 10.4002 | -18.1735 | 0 | 52.5354 | 89.9323 | -37.397 | -90 | 89.9415 | 55.6974 | -55.756 | -93.1529 | 0
[10 empty] | 9450 | 25.6707 | 4.3238 | 58.5716 | -28.577 | 44.4406 | 59.8219 | 4.9874 | 10.3939 | -18.1831 | 0 | 52.5646 | 89.9324 | -37.3677 | -90 | 89.9415 | 55.7257 | -55.7842 | -93.1519 | 0
[10 empty] | 9460 | 25.6707 | 4.3296 | 58.5808 | -28.5804 | 44.4498 | 59.8311 | 4.9937 | 10.3876 | -18.1928 | 0 | 52.5939 | 89.9325 | -37.3386 | -90 | 89.9416 | 55.7539 | -55.8123 | -93.1509 | 0
[10 empty] | 9470 | 25.6707 | 4.3354 | 58.5899 | -28.5838 | 44.4589 | 59.8403 | 5 | 10.3814 | -18.2024 | 0 | 52.6231 | 89.9325 | -37.3094 | -90 | 89.9416 | 55.782 | -55.8404 | -93.1498 | 0
[10 empty] | 9480 | 25.6707 | 4.3412 | 58.5991 | -28.5872 | 44.4681 | 59.8494 | 5.0062 | 10.3751 | -18.2121 | 0 | 52.6523 | 89.9326 | -37.2803 | -90 | 89.9417 | 55.8101 | -55.8684 | -93.1488 | 0
[10 empty] | 9490 | 25.6707 | 4.347 | 58.6082 | -28.5905 | 44.4773 | 59.8586 | 5.0125 | 10.3688 | -18.2217 | 0 | 52.6814 | 89.9327 | -37.2513 | -90 | 89.9418 | 55.8382 | -55.8965 | -93.1477 | 0
[10 empty] | 9500 | 25.6707 | 4.3528 | 58.6174 | -28.5939 | 44.4864 | 59.8678 | 5.0188 | 10.3626 | -18.2313 | 0 | 52.7105 | 89.9327 | -37.2223 | -90 | 89.9418 | 55.8662 | -55.9244 | -93.1467 | 0
[10 empty] | 9510 | 25.6707 | 4.3586 | 58.6265 | -28.5972 | 44.4955 | 59.8769 | 5.025 | 10.3563 | -18.2409 | 0 | 52.7395 | 89.9328 | -37.1933 | -90 | 89.9419 | 55.8942 | -55.9524 | -93.1456 | 0
[10 empty] | 9520 | 25.6707 | 4.3644 | 58.6356 | -28.6005 | 44.5047 | 59.886 | 5.0313 | 10.35 | -18.2505 | 0 | 52.7685 | 89.9329 | -37.1643 | -90 | 89.9419 | 55.9222 | -55.9802 | -93.1446 | 0
[10 empty] | 9530 | 25.6707 | 4.3702 | 58.6447 | -28.6039 | 44.5138 | 59.8951 | 5.0376 | 10.3438 | -18.2601 | 0 | 52.7975 | 89.933 | -37.1354 | -90 | 89.942 | 55.9501 | -56.0081 | -93.1435 | 0
[10 empty] | 9540 | 25.6707 | 4.3759 | 58.6538 | -28.6072 | 44.5229 | 59.9042 | 5.0438 | 10.3375 | -18.2697 | 0 | 52.8264 | 89.933 | -37.1066 | -90 | 89.9421 | 55.978 | -56.0359 | -93.1425 | 0
[10 empty] | 9550 | 25.6707 | 4.3817 | 58.6629 | -28.6105 | 44.532 | 59.9133 | 5.0501 | 10.3313 | -18.2792 | 0 | 52.8553 | 89.9331 | -37.0777 | -90 | 89.9421 | 56.0058 | -56.0637 | -93.1414 | 0
[10 empty] | 9560 | 25.6707 | 4.3875 | 58.672 | -28.6138 | 44.5411 | 59.9224 | 5.0563 | 10.325 | -18.2888 | 0 | 52.8842 | 89.9332 | -37.049 | -90 | 89.9422 | 56.0336 | -56.0914 | -93.1404 | 0
[10 empty] | 9570 | 25.6707 | 4.3933 | 58.681 | -28.6171 | 44.5502 | 59.9315 | 5.0626 | 10.3188 | -18.2983 | 0 | 52.913 | 89.9332 | -37.0202 | -90 | 89.9423 | 56.0613 | -56.1191 | -93.1393 | 0
[10 empty] | 9580 | 25.6707 | 4.399 | 58.6901 | -28.6204 | 44.5592 | 59.9406 | 5.0688 | 10.3125 | -18.3078 | 0 | 52.9418 | 89.9333 | -36.9915 | -90 | 89.9423 | 56.0891 | -56.1467 | -93.1382 | 0
[10 empty] | 9590 | 25.6707 | 4.4048 | 58.6992 | -28.6237 | 44.5683 | 59.9497 | 5.0751 | 10.3063 | -18.3174 | 0 | 52.9705 | 89.9334 | -36.9628 | -90 | 89.9424 | 56.1167 | -56.1744 | -93.1372 | 0
[10 empty] | 9600 | 25.6707 | 4.4106 | 58.7082 | -28.6269 | 44.5774 | 59.9587 | 5.0813 | 10.3 | -18.3269 | 0 | 52.9993 | 89.9334 | -36.9342 | -90 | 89.9424 | 56.1444 | -56.2019 | -93.1361 | 0
[10 empty] | 9610 | 25.6707 | 4.4164 | 58.7172 | -28.6302 | 44.5864 | 59.9677 | 5.0875 | 10.2938 | -18.3364 | 0 | 53.0279 | 89.9335 | -36.9056 | -90 | 89.9425 | 56.172 | -56.2295 | -93.1351 | 0
[10 empty] | 9620 | 25.6707 | 4.4221 | 58.7263 | -28.6334 | 44.5954 | 59.9768 | 5.0938 | 10.2876 | -18.3459 | 0 | 53.0565 | 89.9336 | -36.877 | -90 | 89.9426 | 56.1995 | -56.257 | -93.134 | 0
[10 empty] | 9630 | 25.6707 | 4.4279 | 58.7353 | -28.6367 | 44.6045 | 59.9858 | 5.1 | 10.2813 | -18.3553 | 0 | 53.0851 | 89.9336 | -36.8485 | -90 | 89.9426 | 56.227 | -56.2844 | -93.1329 | 0
[10 empty] | 9640 | 25.6707 | 4.4337 | 58.7443 | -28.6399 | 44.6135 | 59.9948 | 5.1062 | 10.2751 | -18.3648 | 0 | 53.1137 | 89.9337 | -36.82 | -90 | 89.9427 | 56.2545 | -56.3118 | -93.1318 | 0
[10 empty] | 9650 | 25.6707 | 4.4394 | 58.7533 | -28.6432 | 44.6225 | 60.0038 | 5.1125 | 10.2689 | -18.3743 | 0 | 53.1422 | 89.9338 | -36.7916 | -90 | 89.9427 | 56.2819 | -56.3392 | -93.1308 | 0
[10 empty] | 9660 | 25.6707 | 4.4452 | 58.7623 | -28.6464 | 44.6315 | 60.0128 | 5.1187 | 10.2627 | -18.3837 | 0 | 53.1707 | 89.9339 | -36.7632 | -90 | 89.9428 | 56.3093 | -56.3665 | -93.1297 | 0
[10 empty] | 9670 | 25.6707 | 4.4509 | 58.7712 | -28.6496 | 44.6405 | 60.0218 | 5.1249 | 10.2564 | -18.3932 | 0 | 53.1991 | 89.9339 | -36.7348 | -90 | 89.9428 | 56.3367 | -56.3938 | -93.1286 | 0
[10 empty] | 9680 | 25.6707 | 4.4567 | 58.7802 | -28.6528 | 44.6494 | 60.0308 | 5.1311 | 10.2502 | -18.4026 | 0 | 53.2275 | 89.934 | -36.7065 | -90 | 89.9429 | 56.364 | -56.4211 | -93.1276 | 0
[10 empty] | 9690 | 25.6707 | 4.4625 | 58.7892 | -28.656 | 44.6584 | 60.0398 | 5.1374 | 10.244 | -18.412 | 0 | 53.2559 | 89.9341 | -36.6782 | -90 | 89.943 | 56.3913 | -56.4483 | -93.1265 | 0
[10 empty] | 9700 | 25.6707 | 4.4682 | 58.7981 | -28.6592 | 44.6674 | 60.0487 | 5.1436 | 10.2378 | -18.4214 | 0 | 53.2842 | 89.9341 | -36.6499 | -90 | 89.943 | 56.4185 | -56.4755 | -93.1254 | 0
[10 empty] | 9710 | 25.6707 | 4.474 | 58.807 | -28.6624 | 44.6763 | 60.0577 | 5.1498 | 10.2316 | -18.4308 | 0 | 53.3125 | 89.9342 | -36.6217 | -90 | 89.9431 | 56.4457 | -56.5026 | -93.1243 | 0
[10 empty] | 9720 | 25.6707 | 4.4797 | 58.816 | -28.6656 | 44.6853 | 60.0666 | 5.156 | 10.2253 | -18.4402 | 0 | 53.3408 | 89.9343 | -36.5935 | -90 | 89.9431 | 56.4729 | -56.5297 | -93.1232 | 0
[10 empty] | 9730 | 25.6707 | 4.4855 | 58.8249 | -28.6687 | 44.6942 | 60.0755 | 5.1622 | 10.2191 | -18.4496 | 0 | 53.369 | 89.9343 | -36.5654 | -90 | 89.9432 | 56.5 | -56.5568 | -93.1222 | 0
[10 empty] | 9740 | 25.6707 | 4.4912 | 58.8338 | -28.6719 | 44.7031 | 60.0845 | 5.1684 | 10.2129 | -18.459 | 0 | 53.3971 | 89.9344 | -36.5373 | -90 | 89.9433 | 56.5271 | -56.5838 | -93.1211 | 0
[10 empty] | 9750 | 25.6707 | 4.497 | 58.8427 | -28.6751 | 44.712 | 60.0934 | 5.1746 | 10.2067 | -18.4683 | 0 | 53.4253 | 89.9345 | -36.5092 | -90 | 89.9433 | 56.5541 | -56.6108 | -93.12 | 0
[10 empty] | 9760 | 25.6707 | 4.5027 | 58.8516 | -28.6782 | 44.7209 | 60.1023 | 5.1808 | 10.2005 | -18.4777 | 0 | 53.4534 | 89.9345 | -36.4811 | -90 | 89.9434 | 56.5811 | -56.6377 | -93.1189 | 0
[10 empty] | 9770 | 25.6707 | 4.5084 | 58.8605 | -28.6814 | 44.7298 | 60.1112 | 5.187 | 10.1943 | -18.487 | 0 | 53.4815 | 89.9346 | -36.4531 | -90 | 89.9434 | 56.6081 | -56.6647 | -93.1178 | 0
[10 empty] | 9780 | 25.6707 | 4.5142 | 58.8694 | -28.6845 | 44.7387 | 60.1201 | 5.1932 | 10.1881 | -18.4964 | 0 | 53.5095 | 89.9347 | -36.4252 | -90 | 89.9435 | 56.635 | -56.6915 | -93.1167 | 0
[10 empty] | 9790 | 25.6707 | 4.5199 | 58.8782 | -28.6876 | 44.7476 | 60.1289 | 5.1994 | 10.1819 | -18.5057 | 0 | 53.5375 | 89.9347 | -36.3973 | -90 | 89.9435 | 56.6619 | -56.7184 | -93.1156 | 0
[10 empty] | 9800 | 25.6707 | 4.5257 | 58.8871 | -28.6907 | 44.7565 | 60.1378 | 5.2056 | 10.1757 | -18.515 | 0 | 53.5654 | 89.9348 | -36.3694 | -90 | 89.9436 | 56.6888 | -56.7452 | -93.1145 | 0
[10 empty] | 9810 | 25.6707 | 4.5314 | 58.8959 | -28.6938 | 44.7653 | 60.1467 | 5.2118 | 10.1696 | -18.5243 | 0 | 53.5933 | 89.9349 | -36.3415 | -90 | 89.9437 | 56.7156 | -56.7719 | -93.1134 | 0
[10 empty] | 9820 | 25.6707 | 4.5371 | 58.9048 | -28.697 | 44.7742 | 60.1555 | 5.218 | 10.1634 | -18.5336 | 0 | 53.6212 | 89.9349 | -36.3137 | -90 | 89.9437 | 56.7424 | -56.7986 | -93.1123 | 0
[10 empty] | 9830 | 25.6707 | 4.5429 | 58.9136 | -28.7 | 44.783 | 60.1644 | 5.2242 | 10.1572 | -18.5429 | 0 | 53.6491 | 89.935 | -36.2859 | -90 | 89.9438 | 56.7691 | -56.8253 | -93.1112 | 0
[10 empty] | 9840 | 25.6707 | 4.5486 | 58.9224 | -28.7031 | 44.7918 | 60.1732 | 5.2303 | 10.151 | -18.5521 | 0 | 53.6769 | 89.9351 | -36.2582 | -90 | 89.9438 | 56.7958 | -56.852 | -93.1101 | 0
[10 empty] | 9850 | 25.6707 | 4.5543 | 58.9312 | -28.7062 | 44.8007 | 60.182 | 5.2365 | 10.1448 | -18.5614 | 0 | 53.7046 | 89.9351 | -36.2305 | -90 | 89.9439 | 56.8225 | -56.8786 | -93.109 | 0
[10 empty] | 9860 | 25.6707 | 4.5601 | 58.9401 | -28.7093 | 44.8095 | 60.1908 | 5.2427 | 10.1387 | -18.5706 | 0 | 53.7324 | 89.9352 | -36.2028 | -90 | 89.9439 | 56.8491 | -56.9051 | -93.1079 | 0
[10 empty] | 9870 | 25.6707 | 4.5658 | 58.9488 | -28.7124 | 44.8183 | 60.1996 | 5.2489 | 10.1325 | -18.5799 | 0 | 53.7601 | 89.9353 | -36.1752 | -90 | 89.944 | 56.8757 | -56.9317 | -93.1068 | 0
[10 empty] | 9880 | 25.6707 | 4.5715 | 58.9576 | -28.7154 | 44.8271 | 60.2084 | 5.255 | 10.1263 | -18.5891 | 0 | 53.7877 | 89.9353 | -36.1476 | -90 | 89.9441 | 56.9022 | -56.9581 | -93.1057 | 0
[10 empty] | 9890 | 25.6707 | 4.5772 | 58.9664 | -28.7185 | 44.8359 | 60.2172 | 5.2612 | 10.1201 | -18.5983 | 0 | 53.8154 | 89.9354 | -36.12 | -90 | 89.9441 | 56.9287 | -56.9846 | -93.1046 | 0
[10 empty] | 9900 | 25.6707 | 4.583 | 58.9752 | -28.7215 | 44.8446 | 60.226 | 5.2674 | 10.114 | -18.6076 | 0 | 53.8429 | 89.9355 | -36.0925 | -90 | 89.9442 | 56.9552 | -57.011 | -93.1035 | 0
[10 empty] | 9910 | 25.6707 | 4.5887 | 58.9839 | -28.7246 | 44.8534 | 60.2348 | 5.2735 | 10.1078 | -18.6168 | 0 | 53.8705 | 89.9355 | -36.065 | -90 | 89.9442 | 56.9816 | -57.0374 | -93.1024 | 0
[10 empty] | 9920 | 25.6707 | 4.5944 | 58.9927 | -28.7276 | 44.8622 | 60.2435 | 5.2797 | 10.1016 | -18.626 | 0 | 53.898 | 89.9356 | -36.0376 | -90 | 89.9443 | 57.008 | -57.0637 | -93.1013 | 0
[10 empty] | 9930 | 25.6707 | 4.6001 | 59.0014 | -28.7306 | 44.8709 | 60.2523 | 5.2859 | 10.0955 | -18.6351 | 0 | 53.9255 | 89.9357 | -36.0102 | -90 | 89.9443 | 57.0344 | -57.09 | -93.1002 | 0
[10 empty] | 9940 | 25.6707 | 4.6058 | 59.0102 | -28.7337 | 44.8797 | 60.261 | 5.292 | 10.0893 | -18.6443 | 0 | 53.9529 | 89.9357 | -35.9828 | -90 | 89.9444 | 57.0607 | -57.1163 | -93.0991 | 0
[10 empty] | 9950 | 25.6707 | 4.6115 | 59.0189 | -28.7367 | 44.8884 | 60.2697 | 5.2982 | 10.0832 | -18.6535 | 0 | 53.9803 | 89.9358 | -35.9554 | -90 | 89.9445 | 57.087 | -57.1425 | -93.098 | 0
[10 empty] | 9960 | 25.6707 | 4.6172 | 59.0276 | -28.7397 | 44.8971 | 60.2785 | 5.3043 | 10.077 | -18.6626 | 0 | 54.0077 | 89.9358 | -35.9281 | -90 | 89.9445 | 57.1132 | -57.1687 | -93.0969 | 0
[10 empty] | 9970 | 25.6707 | 4.6229 | 59.0363 | -28.7427 | 44.9058 | 60.2872 | 5.3105 | 10.0709 | -18.6718 | 0 | 54.035 | 89.9359 | -35.9009 | -90 | 89.9446 | 57.1395 | -57.1949 | -93.0957 | 0
[10 empty] | 9980 | 25.6707 | 4.6286 | 59.045 | -28.7457 | 44.9145 | 60.2959 | 5.3166 | 10.0647 | -18.6809 | 0 | 54.0623 | 89.936 | -35.8736 | -90 | 89.9446 | 57.1656 | -57.221 | -93.0946 | 0
[10 empty] | 9990 | 25.6707 | 4.6344 | 59.0537 | -28.7486 | 44.9232 | 60.3046 | 5.3228 | 10.0586 | -18.6901 | 0 | 54.0896 | 89.936 | -35.8464 | -90 | 89.9447 | 57.1918 | -57.2471 | -93.0935 | 0
[10 empty] | 10000 | 25.6707 | 4.6401 | 59.0624 | -28.7516 | 44.9319 | 60.3133 | 5.3289 | 10.0525 | -18.6992 | 0 | 54.1168 | 89.9361 | -35.8193 | -90 | 89.9447 | 57.2179 | -57.2731 | -93.0924 | 0
[10 empty] | 10010 | 25.6707 | 4.6458 | 59.071 | -28.7546 | 44.9406 | 60.322 | 5.335 | 10.0463 | -18.7083 | 0 | 54.144 | 89.9362 | -35.7921 | -90 | 89.9448 | 57.2439 | -57.2991 | -93.0913 | 0
[10 empty] | 10020 | 25.6707 | 4.6515 | 59.0797 | -28.7576 | 44.9493 | 60.3306 | 5.3412 | 10.0402 | -18.7174 | 0 | 54.1712 | 89.9362 | -35.765 | -90 | 89.9448 | 57.27 | -57.3251 | -93.0902 | 0
[10 empty] | 10030 | 25.6707 | 4.6572 | 59.0884 | -28.7605 | 44.958 | 60.3393 | 5.3473 | 10.034 | -18.7265 | 0 | 54.1983 | 89.9363 | -35.738 | -90 | 89.9449 | 57.2959 | -57.351 | -93.089 | 0
[10 empty] | 10040 | 25.6707 | 4.6629 | 59.097 | -28.7635 | 44.9666 | 60.348 | 5.3534 | 10.0279 | -18.7356 | 0 | 54.2254 | 89.9364 | -35.711 | -90 | 89.945 | 57.3219 | -57.3769 | -93.0879 | 0
[10 empty] | 10050 | 25.6707 | 4.6685 | 59.1056 | -28.7664 | 44.9753 | 60.3566 | 5.3596 | 10.0218 | -18.7446 | 0 | 54.2524 | 89.9364 | -35.684 | -90 | 89.945 | 57.3478 | -57.4028 | -93.0868 | 0
[10 empty] | 10060 | 25.6707 | 4.6742 | 59.1143 | -28.7693 | 44.9839 | 60.3652 | 5.3657 | 10.0157 | -18.7537 | 0 | 54.2795 | 89.9365 | -35.657 | -90 | 89.9451 | 57.3737 | -57.4286 | -93.0857 | 0
[10 empty] | 10070 | 25.6707 | 4.6799 | 59.1229 | -28.7723 | 44.9925 | 60.3739 | 5.3718 | 10.0095 | -18.7627 | 0 | 54.3064 | 89.9365 | -35.6301 | -90 | 89.9451 | 57.3995 | -57.4544 | -93.0845 | 0
[10 empty] | 10080 | 25.6707 | 4.6856 | 59.1315 | -28.7752 | 45.0011 | 60.3825 | 5.3779 | 10.0034 | -18.7718 | 0 | 54.3334 | 89.9366 | -35.6032 | -90 | 89.9452 | 57.4253 | -57.4802 | -93.0834 | 0
[10 empty] | 10090 | 25.6707 | 4.6913 | 59.1401 | -28.7781 | 45.0098 | 60.3911 | 5.384 | 9.9973 | -18.7808 | 0 | 54.3603 | 89.9367 | -35.5764 | -90 | 89.9452 | 57.4511 | -57.5059 | -93.0823 | 0
[10 empty] | 10100 | 25.6707 | 4.697 | 59.1487 | -28.781 | 45.0184 | 60.3997 | 5.3902 | 9.9912 | -18.7898 | 0 | 54.3872 | 89.9367 | -35.5496 | -90 | 89.9453 | 57.4768 | -57.5316 | -93.0811 | 0
[10 empty] | 10110 | 25.6707 | 4.7027 | 59.1573 | -28.7839 | 45.027 | 60.4083 | 5.3963 | 9.9851 | -18.7989 | 0 | 54.414 | 89.9368 | -35.5228 | -90 | 89.9453 | 57.5025 | -57.5572 | -93.08 | 0
[10 empty] | 10120 | 25.6707 | 4.7083 | 59.1659 | -28.7868 | 45.0355 | 60.4169 | 5.4024 | 9.979 | -18.8079 | 0 | 54.4408 | 89.9369 | -35.4961 | -90 | 89.9454 | 57.5282 | -57.5828 | -93.0789 | 0
[10 empty] | 10130 | 25.6707 | 4.714 | 59.1744 | -28.7897 | 45.0441 | 60.4255 | 5.4085 | 9.9729 | -18.8169 | 0 | 54.4676 | 89.9369 | -35.4694 | -90 | 89.9454 | 57.5538 | -57.6084 | -93.0778 | 0
[10 empty] | 10140 | 25.6707 | 4.7197 | 59.183 | -28.7926 | 45.0527 | 60.434 | 5.4146 | 9.9667 | -18.8259 | 0 | 54.4943 | 89.937 | -35.4427 | -90 | 89.9455 | 57.5794 | -57.6339 | -93.0766 | 0
[10 empty] | 10150 | 25.6707 | 4.7254 | 59.1916 | -28.7955 | 45.0613 | 60.4426 | 5.4207 | 9.9606 | -18.8348 | 0 | 54.521 | 89.937 | -35.4161 | -90 | 89.9456 | 57.605 | -57.6594 | -93.0755 | 0
[10 empty] | 10160 | 25.6707 | 4.7311 | 59.2001 | -28.7983 | 45.0698 | 60.4512 | 5.4268 | 9.9545 | -18.8438 | 0 | 54.5477 | 89.9371 | -35.3895 | -90 | 89.9456 | 57.6305 | -57.6849 | -93.0743 | 0
[10 empty] | 10170 | 25.6707 | 4.7367 | 59.2086 | -28.8012 | 45.0784 | 60.4597 | 5.4329 | 9.9484 | -18.8528 | 0 | 54.5743 | 89.9372 | -35.3629 | -90 | 89.9457 | 57.656 | -57.7103 | -93.0732 | 0
[10 empty] | 10180 | 25.6707 | 4.7424 | 59.2172 | -28.8041 | 45.0869 | 60.4682 | 5.439 | 9.9424 | -18.8617 | 0 | 54.6009 | 89.9372 | -35.3364 | -90 | 89.9457 | 57.6814 | -57.7357 | -93.0721 | 0
[10 empty] | 10190 | 25.6707 | 4.7481 | 59.2257 | -28.8069 | 45.0954 | 60.4768 | 5.4451 | 9.9363 | -18.8707 | 0 | 54.6274 | 89.9373 | -35.3099 | -90 | 89.9458 | 57.7068 | -57.7611 | -93.0709 | 0
[10 empty] | 10200 | 25.6707 | 4.7537 | 59.2342 | -28.8098 | 45.1039 | 60.4853 | 5.4512 | 9.9302 | -18.8796 | 0 | 54.654 | 89.9374 | -35.2834 | -90 | 89.9458 | 57.7322 | -57.7864 | -93.0698 | 0
[10 empty] | 10210 | 25.6707 | 4.7594 | 59.2427 | -28.8126 | 45.1124 | 60.4938 | 5.4573 | 9.9241 | -18.8885 | 0 | 54.6804 | 89.9374 | -35.257 | -90 | 89.9459 | 57.7576 | -57.8117 | -93.0687 | 0
[10 empty] | 10220 | 25.6707 | 4.7651 | 59.2512 | -28.8154 | 45.121 | 60.5023 | 5.4633 | 9.918 | -18.8974 | 0 | 54.7069 | 89.9375 | -35.2306 | -90 | 89.9459 | 57.7829 | -57.8369 | -93.0675 | 0
[10 empty] | 10230 | 25.6707 | 4.7707 | 59.2597 | -28.8183 | 45.1294 | 60.5108 | 5.4694 | 9.9119 | -18.9063 | 0 | 54.7333 | 89.9375 | -35.2042 | -90 | 89.946 | 57.8081 | -57.8622 | -93.0664 | 0
[10 empty] | 10240 | 25.6707 | 4.7764 | 59.2681 | -28.8211 | 45.1379 | 60.5193 | 5.4755 | 9.9058 | -18.9152 | 0 | 54.7597 | 89.9376 | -35.1779 | -90 | 89.946 | 57.8334 | -57.8873 | -93.0652 | 0
[10 empty] | 10250 | 25.6707 | 4.782 | 59.2766 | -28.8239 | 45.1464 | 60.5278 | 5.4816 | 9.8998 | -18.9241 | 0 | 54.7861 | 89.9377 | -35.1516 | -90 | 89.9461 | 57.8586 | -57.9125 | -93.0641 | 0
[10 empty] | 10260 | 25.6707 | 4.7877 | 59.2851 | -28.8267 | 45.1549 | 60.5362 | 5.4877 | 9.8937 | -18.933 | 0 | 54.8124 | 89.9377 | -35.1253 | -90 | 89.9461 | 57.8837 | -57.9376 | -93.0629 | 0
[10 empty] | 10270 | 25.6707 | 4.7933 | 59.2935 | -28.8295 | 45.1633 | 60.5447 | 5.4937 | 9.8876 | -18.9419 | 0 | 54.8387 | 89.9378 | -35.0991 | -90 | 89.9462 | 57.9089 | -57.9627 | -93.0618 | 0
[10 empty] | 10280 | 25.6707 | 4.799 | 59.302 | -28.8323 | 45.1718 | 60.5531 | 5.4998 | 9.8815 | -18.9507 | 0 | 54.8649 | 89.9378 | -35.0729 | -90 | 89.9462 | 57.9339 | -57.9877 | -93.0606 | 0
[10 empty] | 10290 | 25.6707 | 4.8046 | 59.3104 | -28.8351 | 45.1802 | 60.5616 | 5.5059 | 9.8755 | -18.9596 | 0 | 54.8911 | 89.9379 | -35.0468 | -90 | 89.9463 | 57.959 | -58.0127 | -93.0595 | 0
[10 empty] | 10300 | 25.6707 | 4.8103 | 59.3188 | -28.8378 | 45.1887 | 60.57 | 5.5119 | 9.8694 | -18.9684 | 0 | 54.9173 | 89.938 | -35.0207 | -90 | 89.9463 | 57.984 | -58.0377 | -93.0583 | 0
[10 empty] | 10310 | 25.6707 | 4.8159 | 59.3273 | -28.8406 | 45.1971 | 60.5785 | 5.518 | 9.8634 | -18.9773 | 0 | 54.9434 | 89.938 | -34.9946 | -90 | 89.9464 | 58.009 | -58.0626 | -93.0572 | 0
[10 empty] | 10320 | 25.6707 | 4.8216 | 59.3357 | -28.8434 | 45.2055 | 60.5869 | 5.5241 | 9.8573 | -18.9861 | 0 | 54.9696 | 89.9381 | -34.9685 | -90 | 89.9464 | 58.034 | -58.0875 | -93.056 | 0
[10 empty] | 10330 | 25.6707 | 4.8272 | 59.3441 | -28.8462 | 45.2139 | 60.5953 | 5.5301 | 9.8512 | -18.9949 | 0 | 54.9956 | 89.9381 | -34.9425 | -90 | 89.9465 | 58.0589 | -58.1124 | -93.0549 | 0
[10 empty] | 10340 | 25.6707 | 4.8329 | 59.3525 | -28.8489 | 45.2223 | 60.6037 | 5.5362 | 9.8452 | -19.0037 | 0 | 55.0217 | 89.9382 | -34.9165 | -90 | 89.9466 | 58.0838 | -58.1372 | -93.0537 | 0
[10 empty] | 10350 | 25.6707 | 4.8385 | 59.3609 | -28.8517 | 45.2307 | 60.6121 | 5.5422 | 9.8391 | -19.0125 | 0 | 55.0477 | 89.9383 | -34.8906 | -90 | 89.9466 | 58.1086 | -58.162 | -93.0526 | 0
[10 empty] | 10360 | 25.6707 | 4.8441 | 59.3692 | -28.8544 | 45.2391 | 60.6205 | 5.5483 | 9.8331 | -19.0213 | 0 | 55.0737 | 89.9383 | -34.8647 | -90 | 89.9467 | 58.1334 | -58.1868 | -93.0514 | 0
[10 empty] | 10370 | 25.6707 | 4.8498 | 59.3776 | -28.8571 | 45.2475 | 60.6289 | 5.5543 | 9.827 | -19.0301 | 0 | 55.0996 | 89.9384 | -34.8388 | -90 | 89.9467 | 58.1582 | -58.2115 | -93.0503 | 0
[10 empty] | 10380 | 25.6707 | 4.8554 | 59.386 | -28.8599 | 45.2559 | 60.6372 | 5.5604 | 9.821 | -19.0389 | 0 | 55.1255 | 89.9384 | -34.8129 | -90 | 89.9468 | 58.183 | -58.2362 | -93.0491 | 0
[10 empty] | 10390 | 25.6707 | 4.861 | 59.3943 | -28.8626 | 45.2642 | 60.6456 | 5.5664 | 9.815 | -19.0476 | 0 | 55.1514 | 89.9385 | -34.7871 | -90 | 89.9468 | 58.2077 | -58.2609 | -93.048 | 0
[10 empty] | 10400 | 25.6707 | 4.8667 | 59.4027 | -28.8653 | 45.2726 | 60.6539 | 5.5724 | 9.8089 | -19.0564 | 0 | 55.1772 | 89.9386 | -34.7613 | -90 | 89.9469 | 58.2323 | -58.2855 | -93.0468 | 0
[10 empty] | 10410 | 25.6707 | 4.8723 | 59.411 | -28.868 | 45.2809 | 60.6623 | 5.5785 | 9.8029 | -19.0651 | 0 | 55.2031 | 89.9386 | -34.7356 | -90 | 89.9469 | 58.257 | -58.3101 | -93.0456 | 0
[10 empty] | 10420 | 25.6707 | 4.8779 | 59.4193 | -28.8707 | 45.2893 | 60.6706 | 5.5845 | 9.7968 | -19.0739 | 0 | 55.2288 | 89.9387 | -34.7098 | -90 | 89.947 | 58.2816 | -58.3346 | -93.0445 | 0
[10 empty] | 10430 | 25.6707 | 4.8836 | 59.4277 | -28.8734 | 45.2976 | 60.679 | 5.5905 | 9.7908 | -19.0826 | 0 | 55.2546 | 89.9387 | -34.6842 | -90 | 89.947 | 58.3062 | -58.3592 | -93.0433 | 0
[10 empty] | 10440 | 25.6707 | 4.8892 | 59.436 | -28.8761 | 45.3059 | 60.6873 | 5.5966 | 9.7848 | -19.0913 | 0 | 55.2803 | 89.9388 | -34.6585 | -90 | 89.9471 | 58.3307 | -58.3836 | -93.0422 | 0
[10 empty] | 10450 | 25.6707 | 4.8948 | 59.4443 | -28.8788 | 45.3143 | 60.6956 | 5.6026 | 9.7788 | -19.1 | 0 | 55.306 | 89.9389 | -34.6329 | -90 | 89.9471 | 58.3552 | -58.4081 | -93.041 | 0
[10 empty] | 10460 | 25.6707 | 4.9004 | 59.4526 | -28.8815 | 45.3226 | 60.7039 | 5.6086 | 9.7727 | -19.1087 | 0 | 55.3316 | 89.9389 | -34.6073 | -90 | 89.9472 | 58.3797 | -58.4325 | -93.0398 | 0
[10 empty] | 10470 | 25.6707 | 4.906 | 59.4609 | -28.8842 | 45.3309 | 60.7122 | 5.6146 | 9.7667 | -19.1174 | 0 | 55.3572 | 89.939 | -34.5818 | -90 | 89.9472 | 58.4041 | -58.4569 | -93.0387 | 0
[10 empty] | 10480 | 25.6707 | 4.9116 | 59.4692 | -28.8868 | 45.3392 | 60.7205 | 5.6206 | 9.7607 | -19.1261 | 0 | 55.3828 | 89.939 | -34.5562 | -90 | 89.9473 | 58.4285 | -58.4813 | -93.0375 | 0
[10 empty] | 10490 | 25.6707 | 4.9173 | 59.4774 | -28.8895 | 45.3474 | 60.7288 | 5.6267 | 9.7547 | -19.1348 | 0 | 55.4083 | 89.9391 | -34.5308 | -90 | 89.9473 | 58.4529 | -58.5056 | -93.0363 | 0
[10 empty] | 10500 | 25.6707 | 4.9229 | 59.4857 | -28.8921 | 45.3557 | 60.7371 | 5.6327 | 9.7487 | -19.1435 | 0 | 55.4338 | 89.9391 | -34.5053 | -90 | 89.9474 | 58.4772 | -58.5299 | -93.0352 | 0
[10 empty] | 10510 | 25.6707 | 4.9285 | 59.494 | -28.8948 | 45.364 | 60.7453 | 5.6387 | 9.7427 | -19.1521 | 0 | 55.4593 | 89.9392 | -34.4799 | -90 | 89.9474 | 58.5015 | -58.5541 | -93.034 | 0
[10 empty] | 10520 | 25.6707 | 4.9341 | 59.5022 | -28.8974 | 45.3722 | 60.7536 | 5.6447 | 9.7367 | -19.1608 | 0 | 55.4848 | 89.9393 | -34.4545 | -90 | 89.9475 | 58.5258 | -58.5783 | -93.0328 | 0
[10 empty] | 10530 | 25.6707 | 4.9397 | 59.5105 | -28.9001 | 45.3805 | 60.7618 | 5.6507 | 9.7307 | -19.1694 | 0 | 55.5102 | 89.9393 | -34.4291 | -90 | 89.9475 | 58.55 | -58.6025 | -93.0317 | 0
[10 empty] | 10540 | 25.6707 | 4.9453 | 59.5187 | -28.9027 | 45.3887 | 60.7701 | 5.6567 | 9.7247 | -19.1781 | 0 | 55.5356 | 89.9394 | -34.4038 | -90 | 89.9476 | 58.5742 | -58.6267 | -93.0305 | 0
[10 empty] | 10550 | 25.6707 | 4.9509 | 59.5269 | -28.9053 | 45.397 | 60.7783 | 5.6627 | 9.7187 | -19.1867 | 0 | 55.5609 | 89.9394 | -34.3785 | -90 | 89.9476 | 58.5984 | -58.6508 | -93.0293 | 0
[10 empty] | 10560 | 25.6707 | 4.9565 | 59.5351 | -28.908 | 45.4052 | 60.7866 | 5.6687 | 9.7127 | -19.1953 | 0 | 55.5862 | 89.9395 | -34.3533 | -90 | 89.9477 | 58.6225 | -58.6749 | -93.0282 | 0
[10 empty] | 10570 | 25.6707 | 4.9621 | 59.5434 | -28.9106 | 45.4134 | 60.7948 | 5.6747 | 9.7067 | -19.2039 | 0 | 55.6115 | 89.9395 | -34.3281 | -90 | 89.9477 | 58.6467 | -58.6989 | -93.027 | 0
[10 empty] | 10580 | 25.6707 | 4.9677 | 59.5516 | -28.9132 | 45.4216 | 60.803 | 5.6807 | 9.7007 | -19.2125 | 0 | 55.6367 | 89.9396 | -34.3029 | -90 | 89.9478 | 58.6707 | -58.723 | -93.0258 | 0
[10 empty] | 10590 | 25.6707 | 4.9733 | 59.5598 | -28.9158 | 45.4299 | 60.8112 | 5.6867 | 9.6947 | -19.2211 | 0 | 55.662 | 89.9397 | -34.2777 | -90 | 89.9478 | 58.6948 | -58.7469 | -93.0246 | 0
[10 empty] | 10600 | 25.6707 | 4.9789 | 59.5679 | -28.9184 | 45.4381 | 60.8194 | 5.6926 | 9.6887 | -19.2297 | 0 | 55.6871 | 89.9397 | -34.2526 | -90 | 89.9479 | 58.7188 | -58.7709 | -93.0235 | 0
[10 empty] | 10610 | 25.6707 | 4.9845 | 59.5761 | -28.921 | 45.4462 | 60.8276 | 5.6986 | 9.6827 | -19.2383 | 0 | 55.7123 | 89.9398 | -34.2275 | -90 | 89.9479 | 58.7427 | -58.7948 | -93.0223 | 0
[10 empty] | 10620 | 25.6707 | 4.99 | 59.5843 | -28.9236 | 45.4544 | 60.8358 | 5.7046 | 9.6767 | -19.2468 | 0 | 55.7374 | 89.9398 | -34.2024 | -90 | 89.948 | 58.7667 | -58.8187 | -93.0211 | 0
[10 empty] | 10630 | 25.6707 | 4.9956 | 59.5925 | -28.9261 | 45.4626 | 60.8439 | 5.7106 | 9.6708 | -19.2554 | 0 | 55.7625 | 89.9399 | -34.1774 | -90 | 89.948 | 58.7906 | -58.8426 | -93.0199 | 0
[10 empty] | 10640 | 25.6707 | 5.0012 | 59.6006 | -28.9287 | 45.4708 | 60.8521 | 5.7166 | 9.6648 | -19.2639 | 0 | 55.7876 | 89.9399 | -34.1524 | -90 | 89.9481 | 58.8144 | -58.8664 | -93.0188 | 0
[10 empty] | 10650 | 25.6707 | 5.0068 | 59.6088 | -28.9313 | 45.4789 | 60.8603 | 5.7225 | 9.6588 | -19.2725 | 0 | 55.8126 | 89.94 | -34.1274 | -90 | 89.9481 | 58.8383 | -58.8902 | -93.0176 | 0
[10 empty] | 10660 | 25.6707 | 5.0124 | 59.6169 | -28.9339 | 45.4871 | 60.8684 | 5.7285 | 9.6528 | -19.281 | 0 | 55.8376 | 89.9401 | -34.1025 | -90 | 89.9482 | 58.8621 | -58.9139 | -93.0164 | 0
[10 empty] | 10670 | 25.6707 | 5.0179 | 59.6251 | -28.9364 | 45.4952 | 60.8766 | 5.7345 | 9.6469 | -19.2895 | 0 | 55.8625 | 89.9401 | -34.0776 | -90 | 89.9482 | 58.8859 | -58.9377 | -93.0152 | 0
[10 empty] | 10680 | 25.6707 | 5.0235 | 59.6332 | -28.939 | 45.5034 | 60.8847 | 5.7404 | 9.6409 | -19.2981 | 0 | 55.8875 | 89.9402 | -34.0527 | -90 | 89.9483 | 58.9096 | -58.9613 | -93.0141 | 0
[10 empty] | 10690 | 25.6707 | 5.0291 | 59.6413 | -28.9415 | 45.5115 | 60.8928 | 5.7464 | 9.6349 | -19.3066 | 0 | 55.9123 | 89.9402 | -34.0279 | -90 | 89.9483 | 58.9333 | -58.985 | -93.0129 | 0
[10 empty] | 10700 | 25.6707 | 5.0347 | 59.6494 | -28.9441 | 45.5196 | 60.901 | 5.7524 | 9.629 | -19.3151 | 0 | 55.9372 | 89.9403 | -34.0031 | -90 | 89.9483 | 58.957 | -59.0086 | -93.0117 | 0
[10 empty] | 10710 | 25.6707 | 5.0402 | 59.6575 | -28.9466 | 45.5277 | 60.9091 | 5.7583 | 9.623 | -19.3236 | 0 | 55.962 | 89.9403 | -33.9783 | -90 | 89.9484 | 58.9806 | -59.0322 | -93.0105 | 0
[10 empty] | 10720 | 25.6707 | 5.0458 | 59.6656 | -28.9491 | 45.5358 | 60.9172 | 5.7643 | 9.6171 | -19.3321 | 0 | 55.9868 | 89.9404 | -33.9536 | -90 | 89.9484 | 59.0042 | -59.0558 | -93.0093 | 0
[10 empty] | 10730 | 25.6707 | 5.0514 | 59.6737 | -28.9516 | 45.5439 | 60.9253 | 5.7702 | 9.6111 | -19.3405 | 0 | 56.0116 | 89.9404 | -33.9288 | -90 | 89.9485 | 59.0278 | -59.0793 | -93.0082 | 0
[10 empty] | 10740 | 25.6707 | 5.0569 | 59.6818 | -28.9542 | 45.552 | 60.9334 | 5.7762 | 9.6052 | -19.349 | 0 | 56.0363 | 89.9405 | -33.9042 | -90 | 89.9485 | 59.0514 | -59.1028 | -93.007 | 0
[10 empty] | 10750 | 25.6707 | 5.0625 | 59.6899 | -28.9567 | 45.5601 | 60.9414 | 5.7821 | 9.5992 | -19.3575 | 0 | 56.061 | 89.9406 | -33.8795 | -90 | 89.9486 | 59.0749 | -59.1263 | -93.0058 | 0
[10 empty] | 10760 | 25.6707 | 5.0681 | 59.6979 | -28.9592 | 45.5682 | 60.9495 | 5.7881 | 9.5933 | -19.3659 | 0 | 56.0857 | 89.9406 | -33.8549 | -90 | 89.9486 | 59.0983 | -59.1497 | -93.0046 | 0
[10 empty] | 10770 | 25.6707 | 5.0736 | 59.706 | -28.9617 | 45.5762 | 60.9576 | 5.794 | 9.5873 | -19.3744 | 0 | 56.1104 | 89.9407 | -33.8303 | -90 | 89.9487 | 59.1218 | -59.1731 | -93.0034 | 0
[10 empty] | 10780 | 25.6707 | 5.0792 | 59.7141 | -28.9642 | 45.5843 | 60.9657 | 5.8 | 9.5814 | -19.3828 | 0 | 56.135 | 89.9407 | -33.8058 | -90 | 89.9487 | 59.1452 | -59.1965 | -93.0022 | 0
[10 empty] | 10790 | 25.6707 | 5.0847 | 59.7221 | -28.9667 | 45.5924 | 60.9737 | 5.8059 | 9.5755 | -19.3912 | 0 | 56.1595 | 89.9408 | -33.7812 | -90 | 89.9488 | 59.1686 | -59.2198 | -93.0011 | 0
[10 empty] | 10800 | 25.6707 | 5.0903 | 59.7301 | -28.9692 | 45.6004 | 60.9818 | 5.8118 | 9.5695 | -19.3996 | 0 | 56.1841 | 89.9408 | -33.7568 | -90 | 89.9488 | 59.192 | -59.2431 | -92.9999 | 0
[10 empty] | 10810 | 25.6707 | 5.0958 | 59.7382 | -28.9716 | 45.6084 | 60.9898 | 5.8178 | 9.5636 | -19.408 | 0 | 56.2086 | 89.9409 | -33.7323 | -90 | 89.9489 | 59.2153 | -59.2664 | -92.9987 | 0
[10 empty] | 10820 | 25.6707 | 5.1014 | 59.7462 | -28.9741 | 45.6165 | 60.9978 | 5.8237 | 9.5577 | -19.4165 | 0 | 56.2331 | 89.9409 | -33.7079 | -90 | 89.9489 | 59.2386 | -59.2896 | -92.9975 | 0
[10 empty] | 10830 | 25.6707 | 5.1069 | 59.7542 | -28.9766 | 45.6245 | 61.0058 | 5.8296 | 9.5517 | -19.4248 | 0 | 56.2575 | 89.941 | -33.6835 | -90 | 89.949 | 59.2618 | -59.3128 | -92.9963 | 0
[10 empty] | 10840 | 25.6707 | 5.1125 | 59.7622 | -28.979 | 45.6325 | 61.0139 | 5.8355 | 9.5458 | -19.4332 | 0 | 56.282 | 89.9411 | -33.6591 | -90 | 89.949 | 59.285 | -59.336 | -92.9951 | 0
[10 empty] | 10850 | 25.6707 | 5.118 | 59.7702 | -28.9815 | 45.6405 | 61.0219 | 5.8415 | 9.5399 | -19.4416 | 0 | 56.3063 | 89.9411 | -33.6348 | -90 | 89.9491 | 59.3082 | -59.3592 | -92.9939 | 0
[10 empty] | 10860 | 25.6707 | 5.1236 | 59.7782 | -28.984 | 45.6485 | 61.0299 | 5.8474 | 9.534 | -19.45 | 0 | 56.3307 | 89.9412 | -33.6105 | -90 | 89.9491 | 59.3314 | -59.3823 | -92.9928 | 0
[10 empty] | 10870 | 25.6707 | 5.1291 | 59.7862 | -28.9864 | 45.6565 | 61.0379 | 5.8533 | 9.5281 | -19.4583 | 0 | 56.355 | 89.9412 | -33.5862 | -90 | 89.9492 | 59.3545 | -59.4054 | -92.9916 | 0
[10 empty] | 10880 | 25.6707 | 5.1346 | 59.7942 | -28.9888 | 45.6645 | 61.0459 | 5.8592 | 9.5221 | -19.4667 | 0 | 56.3793 | 89.9413 | -33.5619 | -90 | 89.9492 | 59.3776 | -59.4284 | -92.9904 | 0
[10 empty] | 10890 | 25.6707 | 5.1402 | 59.8021 | -28.9913 | 45.6725 | 61.0538 | 5.8651 | 9.5162 | -19.4751 | 0 | 56.4036 | 89.9413 | -33.5377 | -90 | 89.9493 | 59.4007 | -59.4514 | -92.9892 | 0
[10 empty] | 10900 | 25.6707 | 5.1457 | 59.8101 | -28.9937 | 45.6805 | 61.0618 | 5.871 | 9.5103 | -19.4834 | 0 | 56.4278 | 89.9414 | -33.5136 | -90 | 89.9493 | 59.4237 | -59.4744 | -92.988 | 0
[10 empty] | 10910 | 25.6707 | 5.1512 | 59.8181 | -28.9961 | 45.6884 | 61.0698 | 5.8769 | 9.5044 | -19.4917 | 0 | 56.452 | 89.9414 | -33.4894 | -90 | 89.9493 | 59.4467 | -59.4974 | -92.9868 | 0
[10 empty] | 10920 | 25.6707 | 5.1568 | 59.826 | -28.9986 | 45.6964 | 61.0777 | 5.8828 | 9.4985 | -19.5 | 0 | 56.4762 | 89.9415 | -33.4653 | -90 | 89.9494 | 59.4697 | -59.5203 | -92.9856 | 0
[10 empty] | 10930 | 25.6707 | 5.1623 | 59.834 | -29.001 | 45.7043 | 61.0857 | 5.8887 | 9.4926 | -19.5084 | 0 | 56.5003 | 89.9415 | -33.4412 | -90 | 89.9494 | 59.4927 | -59.5432 | -92.9844 | 0
[10 empty] | 10940 | 25.6707 | 5.1678 | 59.8419 | -29.0034 | 45.7123 | 61.0936 | 5.8946 | 9.4867 | -19.5167 | 0 | 56.5245 | 89.9416 | -33.4171 | -90 | 89.9495 | 59.5156 | -59.5661 | -92.9832 | 0
[10 empty] | 10950 | 25.6707 | 5.1733 | 59.8498 | -29.0058 | 45.7202 | 61.1016 | 5.9005 | 9.4808 | -19.525 | 0 | 56.5485 | 89.9416 | -33.3931 | -90 | 89.9495 | 59.5385 | -59.5889 | -92.982 | 0
[10 empty] | 10960 | 25.6707 | 5.1789 | 59.8577 | -29.0082 | 45.7281 | 61.1095 | 5.9064 | 9.4749 | -19.5333 | 0 | 56.5726 | 89.9417 | -33.3691 | -90 | 89.9496 | 59.5613 | -59.6117 | -92.9808 | 0
[10 empty] | 10970 | 25.6707 | 5.1844 | 59.8657 | -29.0106 | 45.7361 | 61.1174 | 5.9123 | 9.469 | -19.5415 | 0 | 56.5966 | 89.9418 | -33.3451 | -90 | 89.9496 | 59.5841 | -59.6345 | -92.9796 | 0
[10 empty] | 10980 | 25.6707 | 5.1899 | 59.8736 | -29.013 | 45.744 | 61.1253 | 5.9182 | 9.4632 | -19.5498 | 0 | 56.6206 | 89.9418 | -33.3212 | -90 | 89.9497 | 59.6069 | -59.6572 | -92.9785 | 0
[10 empty] | 10990 | 25.6707 | 5.1954 | 59.8815 | -29.0154 | 45.7519 | 61.1332 | 5.9241 | 9.4573 | -19.5581 | 0 | 56.6446 | 89.9419 | -33.2973 | -90 | 89.9497 | 59.6297 | -59.68 | -92.9773 | 0
[10 empty] | 11000 | 25.6707 | 5.2009 | 59.8894 | -29.0177 | 45.7598 | 61.1411 | 5.93 | 9.4514 | -19.5664 | 0 | 56.6685 | 89.9419 | -33.2734 | -90 | 89.9498 | 59.6524 | -59.7026 | -92.9761 | 0
[10 empty] | 11010 | 25.6707 | 5.2064 | 59.8972 | -29.0201 | 45.7677 | 61.149 | 5.9358 | 9.4455 | -19.5746 | 0 | 56.6924 | 89.942 | -33.2496 | -90 | 89.9498 | 59.6751 | -59.7253 | -92.9749 | 0
[10 empty] | 11020 | 25.6707 | 5.2119 | 59.9051 | -29.0225 | 45.7756 | 61.1569 | 5.9417 | 9.4396 | -19.5828 | 0 | 56.7162 | 89.942 | -33.2258 | -90 | 89.9498 | 59.6978 | -59.7479 | -92.9737 | 0
[10 empty] | 11030 | 25.6707 | 5.2174 | 59.913 | -29.0248 | 45.7834 | 61.1648 | 5.9476 | 9.4338 | -19.5911 | 0 | 56.7401 | 89.9421 | -33.202 | -90 | 89.9499 | 59.7204 | -59.7705 | -92.9725 | 0
[10 empty] | 11040 | 25.6707 | 5.223 | 59.9208 | -29.0272 | 45.7913 | 61.1727 | 5.9535 | 9.4279 | -19.5993 | 0 | 56.7639 | 89.9421 | -33.1782 | -90 | 89.9499 | 59.743 | -59.793 | -92.9713 | 0
[10 empty] | 11050 | 25.6707 | 5.2285 | 59.9287 | -29.0296 | 45.7992 | 61.1805 | 5.9593 | 9.422 | -19.6075 | 0 | 56.7877 | 89.9422 | -33.1545 | -90 | 89.95 | 59.7656 | -59.8156 | -92.9701 | 0
[10 empty] | 11060 | 25.6707 | 5.234 | 59.9366 | -29.0319 | 45.807 | 61.1884 | 5.9652 | 9.4161 | -19.6158 | 0 | 56.8114 | 89.9422 | -33.1308 | -90 | 89.95 | 59.7881 | -59.8381 | -92.9689 | 0
[10 empty] | 11070 | 25.6707 | 5.2395 | 59.9444 | -29.0342 | 45.8149 | 61.1962 | 5.9711 | 9.4103 | -19.624 | 0 | 56.8351 | 89.9423 | -33.1072 | -90 | 89.9501 | 59.8106 | -59.8605 | -92.9677 | 0
[10 empty] | 11080 | 25.6707 | 5.245 | 59.9522 | -29.0366 | 45.8227 | 61.2041 | 5.9769 | 9.4044 | -19.6322 | 0 | 56.8588 | 89.9423 | -33.0835 | -90 | 89.9501 | 59.8331 | -59.883 | -92.9665 | 0
[10 empty] | 11090 | 25.6707 | 5.2505 | 59.9601 | -29.0389 | 45.8306 | 61.2119 | 5.9828 | 9.3986 | -19.6403 | 0 | 56.8825 | 89.9424 | -33.0599 | -90 | 89.9502 | 59.8555 | -59.9054 | -92.9653 | 0
[10 empty] | 11100 | 25.6707 | 5.2559 | 59.9679 | -29.0412 | 45.8384 | 61.2197 | 5.9886 | 9.3927 | -19.6485 | 0 | 56.9061 | 89.9424 | -33.0363 | -90 | 89.9502 | 59.878 | -59.9278 | -92.9641 | 0
[10 empty] | 11110 | 25.6707 | 5.2614 | 59.9757 | -29.0436 | 45.8462 | 61.2276 | 5.9945 | 9.3869 | -19.6567 | 0 | 56.9297 | 89.9425 | -33.0128 | -90 | 89.9503 | 59.9004 | -59.9501 | -92.9629 | 0
[10 empty] | 11120 | 25.6707 | 5.2669 | 59.9835 | -29.0459 | 45.854 | 61.2354 | 6.0003 | 9.381 | -19.6649 | 0 | 56.9533 | 89.9425 | -32.9893 | -90 | 89.9503 | 59.9227 | -59.9724 | -92.9617 | 0
[10 empty] | 11130 | 25.6707 | 5.2724 | 59.9913 | -29.0482 | 45.8618 | 61.2432 | 6.0062 | 9.3752 | -19.673 | 0 | 56.9768 | 89.9426 | -32.9658 | -90 | 89.9503 | 59.9451 | -59.9947 | -92.9605 | 0
[10 empty] | 11140 | 25.6707 | 5.2779 | 59.9991 | -29.0505 | 45.8696 | 61.251 | 6.012 | 9.3693 | -19.6812 | 0 | 57.0003 | 89.9426 | -32.9423 | -90 | 89.9504 | 59.9674 | -60.017 | -92.9593 | 0
[10 empty] | 11150 | 25.6707 | 5.2834 | 60.0069 | -29.0528 | 45.8774 | 61.2588 | 6.0179 | 9.3635 | -19.6893 | 0 | 57.0238 | 89.9427 | -32.9189 | -90 | 89.9504 | 59.9896 | -60.0392 | -92.9581 | 0
[10 empty] | 11160 | 25.6707 | 5.2889 | 60.0147 | -29.0551 | 45.8852 | 61.2666 | 6.0237 | 9.3576 | -19.6975 | 0 | 57.0472 | 89.9427 | -32.8955 | -90 | 89.9505 | 60.0119 | -60.0614 | -92.9569 | 0
[10 empty] | 11170 | 25.6707 | 5.2943 | 60.0224 | -29.0574 | 45.893 | 61.2743 | 6.0296 | 9.3518 | -19.7056 | 0 | 57.0707 | 89.9428 | -32.8721 | -90 | 89.9505 | 60.0341 | -60.0836 | -92.9557 | 0
[10 empty] | 11180 | 25.6707 | 5.2998 | 60.0302 | -29.0597 | 45.9008 | 61.2821 | 6.0354 | 9.346 | -19.7137 | 0 | 57.094 | 89.9428 | -32.8488 | -90 | 89.9506 | 60.0563 | -60.1057 | -92.9545 | 0
[10 empty] | 11190 | 25.6707 | 5.3053 | 60.0379 | -29.062 | 45.9085 | 61.2899 | 6.0412 | 9.3401 | -19.7218 | 0 | 57.1174 | 89.9429 | -32.8255 | -90 | 89.9506 | 60.0784 | -60.1278 | -92.9533 | 0
[10 empty] | 11200 | 25.6707 | 5.3108 | 60.0457 | -29.0642 | 45.9163 | 61.2976 | 6.047 | 9.3343 | -19.7299 | 0 | 57.1407 | 89.9429 | -32.8022 | -90 | 89.9507 | 60.1005 | -60.1499 | -92.9521 | 0
[10 empty] | 11210 | 25.6707 | 5.3162 | 60.0534 | -29.0665 | 45.924 | 61.3054 | 6.0529 | 9.3285 | -19.738 | 0 | 57.164 | 89.943 | -32.779 | -90 | 89.9507 | 60.1226 | -60.1719 | -92.9509 | 0
[10 empty] | 11220 | 25.6707 | 5.3217 | 60.0612 | -29.0688 | 45.9318 | 61.3131 | 6.0587 | 9.3226 | -19.7461 | 0 | 57.1873 | 89.943 | -32.7557 | -90 | 89.9507 | 60.1447 | -60.1939 | -92.9497 | 0
[10 empty] | 11230 | 25.6707 | 5.3272 | 60.0689 | -29.071 | 45.9395 | 61.3209 | 6.0645 | 9.3168 | -19.7542 | 0 | 57.2105 | 89.9431 | -32.7326 | -90 | 89.9508 | 60.1667 | -60.2159 | -92.9485 | 0
[10 empty] | 11240 | 25.6707 | 5.3326 | 60.0766 | -29.0733 | 45.9473 | 61.3286 | 6.0703 | 9.311 | -19.7623 | 0 | 57.2338 | 89.9432 | -32.7094 | -90 | 89.9508 | 60.1887 | -60.2379 | -92.9473 | 0
[10 empty] | 11250 | 25.6707 | 5.3381 | 60.0844 | -29.0756 | 45.955 | 61.3363 | 6.0762 | 9.3052 | -19.7704 | 0 | 57.2569 | 89.9432 | -32.6863 | -90 | 89.9509 | 60.2107 | -60.2598 | -92.9461 | 0
[10 empty] | 11260 | 25.6707 | 5.3436 | 60.0921 | -29.0778 | 45.9627 | 61.344 | 6.082 | 9.2994 | -19.7784 | 0 | 57.2801 | 89.9433 | -32.6632 | -90 | 89.9509 | 60.2326 | -60.2817 | -92.9449 | 0
[10 empty] | 11270 | 25.6707 | 5.349 | 60.0998 | -29.08 | 45.9704 | 61.3518 | 6.0878 | 9.2936 | -19.7865 | 0 | 57.3032 | 89.9433 | -32.6401 | -90 | 89.951 | 60.2545 | -60.3036 | -92.9437 | 0
[10 empty] | 11280 | 25.6707 | 5.3545 | 60.1075 | -29.0823 | 45.9781 | 61.3595 | 6.0936 | 9.2878 | -19.7945 | 0 | 57.3263 | 89.9434 | -32.617 | -90 | 89.951 | 60.2764 | -60.3254 | -92.9425 | 0
[10 empty] | 11290 | 25.6707 | 5.3599 | 60.1151 | -29.0845 | 45.9858 | 61.3672 | 6.0994 | 9.2819 | -19.8026 | 0 | 57.3494 | 89.9434 | -32.594 | -90 | 89.951 | 60.2983 | -60.3472 | -92.9413 | 0
[10 empty] | 11300 | 25.6707 | 5.3654 | 60.1228 | -29.0868 | 45.9935 | 61.3748 | 6.1052 | 9.2761 | -19.8106 | 0 | 57.3724 | 89.9435 | -32.571 | -90 | 89.9511 | 60.3201 | -60.369 | -92.9401 | 0
[10 empty] | 11310 | 25.6707 | 5.3708 | 60.1305 | -29.089 | 46.0012 | 61.3825 | 6.111 | 9.2703 | -19.8186 | 0 | 57.3954 | 89.9435 | -32.5481 | -90 | 89.9511 | 60.3419 | -60.3908 | -92.9388 | 0
[10 empty] | 11320 | 25.6707 | 5.3763 | 60.1382 | -29.0912 | 46.0089 | 61.3902 | 6.1168 | 9.2645 | -19.8266 | 0 | 57.4184 | 89.9436 | -32.5251 | -90 | 89.9512 | 60.3637 | -60.4125 | -92.9376 | 0
[10 empty] | 11330 | 25.6707 | 5.3817 | 60.1458 | -29.0934 | 46.0165 | 61.3979 | 6.1226 | 9.2588 | -19.8347 | 0 | 57.4414 | 89.9436 | -32.5022 | -90 | 89.9512 | 60.3854 | -60.4342 | -92.9364 | 0
[10 empty] | 11340 | 25.6707 | 5.3872 | 60.1535 | -29.0956 | 46.0242 | 61.4055 | 6.1284 | 9.253 | -19.8427 | 0 | 57.4643 | 89.9437 | -32.4794 | -90 | 89.9513 | 60.4071 | -60.4559 | -92.9352 | 0
[10 empty] | 11350 | 25.6707 | 5.3926 | 60.1611 | -29.0978 | 46.0319 | 61.4132 | 6.1342 | 9.2472 | -19.8507 | 0 | 57.4872 | 89.9437 | -32.4565 | -90 | 89.9513 | 60.4288 | -60.4775 | -92.934 | 0
[10 empty] | 11360 | 25.6707 | 5.3981 | 60.1688 | -29.1 | 46.0395 | 61.4208 | 6.14 | 9.2414 | -19.8586 | 0 | 57.5101 | 89.9438 | -32.4337 | -90 | 89.9514 | 60.4505 | -60.4991 | -92.9328 | 0
[10 empty] | 11370 | 25.6707 | 5.4035 | 60.1764 | -29.1022 | 46.0471 | 61.4285 | 6.1458 | 9.2356 | -19.8666 | 0 | 57.5329 | 89.9438 | -32.4109 | -90 | 89.9514 | 60.4721 | -60.5207 | -92.9316 | 0
[10 empty] | 11380 | 25.6707 | 5.4089 | 60.184 | -29.1044 | 46.0548 | 61.4361 | 6.1515 | 9.2298 | -19.8746 | 0 | 57.5557 | 89.9439 | -32.3881 | -90 | 89.9514 | 60.4937 | -60.5423 | -92.9304 | 0
[10 empty] | 11390 | 25.6707 | 5.4144 | 60.1917 | -29.1066 | 46.0624 | 61.4438 | 6.1573 | 9.224 | -19.8826 | 0 | 57.5785 | 89.9439 | -32.3654 | -90 | 89.9515 | 60.5153 | -60.5638 | -92.9292 | 0
[10 empty] | 11400 | 25.6707 | 5.4198 | 60.1993 | -29.1088 | 46.07 | 61.4514 | 6.1631 | 9.2183 | -19.8905 | 0 | 57.6012 | 89.9439 | -32.3427 | -90 | 89.9515 | 60.5368 | -60.5853 | -92.928 | 0
[10 empty] | 11410 | 25.6707 | 5.4252 | 60.2069 | -29.111 | 46.0776 | 61.459 | 6.1689 | 9.2125 | -19.8985 | 0 | 57.624 | 89.944 | -32.32 | -90 | 89.9516 | 60.5583 | -60.6067 | -92.9268 | 0
[10 empty] | 11420 | 25.6707 | 5.4307 | 60.2145 | -29.1131 | 46.0853 | 61.4666 | 6.1746 | 9.2067 | -19.9064 | 0 | 57.6467 | 89.944 | -32.2974 | -90 | 89.9516 | 60.5798 | -60.6282 | -92.9256 | 0
[10 empty] | 11430 | 25.6707 | 5.4361 | 60.2221 | -29.1153 | 46.0929 | 61.4742 | 6.1804 | 9.2009 | -19.9144 | 0 | 57.6693 | 89.9441 | -32.2748 | -90 | 89.9516 | 60.6012 | -60.6496 | -92.9244 | 0
[10 empty] | 11440 | 25.6707 | 5.4415 | 60.2297 | -29.1175 | 46.1005 | 61.4818 | 6.1862 | 9.1952 | -19.9223 | 0 | 57.692 | 89.9441 | -32.2522 | -90 | 89.9517 | 60.6227 | -60.671 | -92.9232 | 0
[10 empty] | 11450 | 25.6707 | 5.4469 | 60.2373 | -29.1196 | 46.108 | 61.4894 | 6.1919 | 9.1894 | -19.9302 | 0 | 57.7146 | 89.9442 | -32.2296 | -90 | 89.9517 | 60.6441 | -60.6923 | -92.922 | 0
[10 empty] | 11460 | 25.6707 | 5.4524 | 60.2448 | -29.1218 | 46.1156 | 61.497 | 6.1977 | 9.1836 | -19.9381 | 0 | 57.7371 | 89.9442 | -32.2071 | -90 | 89.9518 | 60.6654 | -60.7137 | -92.9207 | 0
[10 empty] | 11470 | 25.6707 | 5.4578 | 60.2524 | -29.1239 | 46.1232 | 61.5045 | 6.2035 | 9.1779 | -19.946 | 0 | 57.7597 | 89.9443 | -32.1846 | -90 | 89.9518 | 60.6868 | -60.7349 | -92.9195 | 0
[10 empty] | 11480 | 25.6707 | 5.4632 | 60.26 | -29.1261 | 46.1308 | 61.5121 | 6.2092 | 9.1721 | -19.9539 | 0 | 57.7822 | 89.9443 | -32.1621 | -90 | 89.9519 | 60.7081 | -60.7562 | -92.9183 | 0
[10 empty] | 11490 | 25.6707 | 5.4686 | 60.2675 | -29.1282 | 46.1383 | 61.5197 | 6.215 | 9.1664 | -19.9618 | 0 | 57.8047 | 89.9444 | -32.1397 | -90 | 89.9519 | 60.7294 | -60.7775 | -92.9171 | 0
[10 empty] | 11500 | 25.6707 | 5.474 | 60.2751 | -29.1304 | 46.1459 | 61.5272 | 6.2207 | 9.1606 | -19.9697 | 0 | 57.8272 | 89.9444 | -32.1172 | -90 | 89.9519 | 60.7506 | -60.7987 | -92.9159 | 0
[10 empty] | 11510 | 25.6707 | 5.4794 | 60.2826 | -29.1325 | 46.1534 | 61.5348 | 6.2265 | 9.1549 | -19.9776 | 0 | 57.8496 | 89.9445 | -32.0948 | -90 | 89.952 | 60.7718 | -60.8199 | -92.9147 | 0
[10 empty] | 11520 | 25.6707 | 5.4848 | 60.2901 | -29.1346 | 46.161 | 61.5423 | 6.2322 | 9.1491 | -19.9855 | 0 | 57.8721 | 89.9445 | -32.0725 | -90 | 89.952 | 60.793 | -60.841 | -92.9135 | 0
[10 empty] | 11530 | 25.6707 | 5.4902 | 60.2977 | -29.1367 | 46.1685 | 61.5499 | 6.238 | 9.1434 | -19.9933 | 0 | 57.8944 | 89.9446 | -32.0501 | -90 | 89.9521 | 60.8142 | -60.8621 | -92.9123 | 0
[10 empty] | 11540 | 25.6707 | 5.4957 | 60.3052 | -29.1389 | 46.176 | 61.5574 | 6.2437 | 9.1376 | -20.0012 | 0 | 57.9168 | 89.9446 | -32.0278 | -90 | 89.9521 | 60.8353 | -60.8832 | -92.9111 | 0
[10 empty] | 11550 | 25.6707 | 5.5011 | 60.3127 | -29.141 | 46.1836 | 61.5649 | 6.2494 | 9.1319 | -20.0091 | 0 | 57.9391 | 89.9447 | -32.0056 | -90 | 89.9522 | 60.8565 | -60.9043 | -92.9099 | 0
[10 empty] | 11560 | 25.6707 | 5.5065 | 60.3202 | -29.1431 | 46.1911 | 61.5724 | 6.2552 | 9.1262 | -20.0169 | 0 | 57.9614 | 89.9447 | -31.9833 | -90 | 89.9522 | 60.8775 | -60.9254 | -92.9087 | 0
[10 empty] | 11570 | 25.6707 | 5.5119 | 60.3277 | -29.1452 | 46.1986 | 61.5799 | 6.2609 | 9.1204 | -20.0247 | 0 | 57.9837 | 89.9448 | -31.9611 | -90 | 89.9522 | 60.8986 | -60.9464 | -92.9074 | 0
[10 empty] | 11580 | 25.6707 | 5.5172 | 60.3352 | -29.1473 | 46.2061 | 61.5875 | 6.2666 | 9.1147 | -20.0326 | 0 | 58.0059 | 89.9448 | -31.9389 | -90 | 89.9523 | 60.9196 | -60.9674 | -92.9062 | 0
[10 empty] | 11590 | 25.6707 | 5.5226 | 60.3427 | -29.1494 | 46.2136 | 61.5949 | 6.2724 | 9.109 | -20.0404 | 0 | 58.0282 | 89.9449 | -31.9167 | -90 | 89.9523 | 60.9406 | -60.9883 | -92.905 | 0
[10 empty] | 11600 | 25.6707 | 5.528 | 60.3502 | -29.1515 | 46.2211 | 61.6024 | 6.2781 | 9.1033 | -20.0482 | 0 | 58.0504 | 89.9449 | -31.8946 | -90 | 89.9524 | 60.9616 | -61.0093 | -92.9038 | 0
[10 empty] | 11610 | 25.6707 | 5.5334 | 60.3577 | -29.1536 | 46.2286 | 61.6099 | 6.2838 | 9.0975 | -20.056 | 0 | 58.0725 | 89.945 | -31.8724 | -90 | 89.9524 | 60.9826 | -61.0302 | -92.9026 | 0
[10 empty] | 11620 | 25.6707 | 5.5388 | 60.3651 | -29.1556 | 46.2361 | 61.6174 | 6.2895 | 9.0918 | -20.0638 | 0 | 58.0947 | 89.945 | -31.8504 | -90 | 89.9524 | 61.0035 | -61.051 | -92.9014 | 0
[10 empty] | 11630 | 25.6707 | 5.5442 | 60.3726 | -29.1577 | 46.2435 | 61.6249 | 6.2952 | 9.0861 | -20.0716 | 0 | 58.1168 | 89.9451 | -31.8283 | -90 | 89.9525 | 61.0244 | -61.0719 | -92.9002 | 0
[10 empty] | 11640 | 25.6707 | 5.5496 | 60.3801 | -29.1598 | 46.251 | 61.6323 | 6.301 | 9.0804 | -20.0794 | 0 | 58.1389 | 89.9451 | -31.8063 | -90 | 89.9525 | 61.0452 | -61.0927 | -92.899 | 0
[10 empty] | 11650 | 25.6707 | 5.555 | 60.3875 | -29.1619 | 46.2585 | 61.6398 | 6.3067 | 9.0747 | -20.0872 | 0 | 58.1609 | 89.9452 | -31.7842 | -90 | 89.9526 | 61.0661 | -61.1135 | -92.8978 | 0
[10 empty] | 11660 | 25.6707 | 5.5603 | 60.395 | -29.1639 | 46.2659 | 61.6473 | 6.3124 | 9.069 | -20.095 | 0 | 58.1829 | 89.9452 | -31.7623 | -90 | 89.9526 | 61.0869 | -61.1343 | -92.8965 | 0
[10 empty] | 11670 | 25.6707 | 5.5657 | 60.4024 | -29.166 | 46.2734 | 61.6547 | 6.3181 | 9.0633 | -20.1027 | 0 | 58.2049 | 89.9452 | -31.7403 | -90 | 89.9526 | 61.1077 | -61.155 | -92.8953 | 0
[10 empty] | 11680 | 25.6707 | 5.5711 | 60.4098 | -29.168 | 46.2808 | 61.6621 | 6.3238 | 9.0576 | -20.1105 | 0 | 58.2269 | 89.9453 | -31.7184 | -90 | 89.9527 | 61.1284 | -61.1757 | -92.8941 | 0
[10 empty] | 11690 | 25.6707 | 5.5765 | 60.4173 | -29.1701 | 46.2882 | 61.6696 | 6.3295 | 9.0519 | -20.1182 | 0 | 58.2489 | 89.9453 | -31.6965 | -90 | 89.9527 | 61.1492 | -61.1964 | -92.8929 | 0
[10 empty] | 11700 | 25.6707 | 5.5818 | 60.4247 | -29.1722 | 46.2957 | 61.677 | 6.3352 | 9.0462 | -20.126 | 0 | 58.2708 | 89.9454 | -31.6746 | -90 | 89.9528 | 61.1699 | -61.2171 | -92.8917 | 0
[10 empty] | 11710 | 25.6707 | 5.5872 | 60.4321 | -29.1742 | 46.3031 | 61.6844 | 6.3409 | 9.0405 | -20.1337 | 0 | 58.2927 | 89.9454 | -31.6528 | -90 | 89.9528 | 61.1905 | -61.2377 | -92.8905 | 0
[10 empty] | 11720 | 25.6707 | 5.5926 | 60.4395 | -29.1762 | 46.3105 | 61.6918 | 6.3466 | 9.0348 | -20.1415 | 0 | 58.3145 | 89.9455 | -31.631 | -90 | 89.9528 | 61.2112 | -61.2583 | -92.8893 | 0
[10 empty] | 11730 | 25.6707 | 5.5979 | 60.4469 | -29.1783 | 46.3179 | 61.6992 | 6.3523 | 9.0291 | -20.1492 | 0 | 58.3364 | 89.9455 | -31.6092 | -90 | 89.9529 | 61.2318 | -61.2789 | -92.8881 | 0
[10 empty] | 11740 | 25.6707 | 5.6033 | 60.4543 | -29.1803 | 46.3253 | 61.7066 | 6.358 | 9.0234 | -20.1569 | 0 | 58.3582 | 89.9456 | -31.5874 | -90 | 89.9529 | 61.2524 | -61.2995 | -92.8869 | 0
[10 empty] | 11750 | 25.6707 | 5.6087 | 60.4617 | -29.1823 | 46.3327 | 61.714 | 6.3636 | 9.0177 | -20.1646 | 0 | 58.38 | 89.9456 | -31.5657 | -90 | 89.953 | 61.273 | -61.32 | -92.8856 | 0
[10 empty] | 11760 | 25.6707 | 5.614 | 60.4691 | -29.1844 | 46.3401 | 61.7214 | 6.3693 | 9.012 | -20.1723 | 0 | 58.4017 | 89.9457 | -31.544 | -90 | 89.953 | 61.2935 | -61.3405 | -92.8844 | 0
[10 empty] | 11770 | 25.6707 | 5.6194 | 60.4765 | -29.1864 | 46.3475 | 61.7288 | 6.375 | 9.0063 | -20.18 | 0 | 58.4234 | 89.9457 | -31.5223 | -90 | 89.953 | 61.314 | -61.361 | -92.8832 | 0
[10 empty] | 11780 | 25.6707 | 5.6247 | 60.4838 | -29.1884 | 46.3548 | 61.7362 | 6.3807 | 9.0007 | -20.1877 | 0 | 58.4451 | 89.9458 | -31.5006 | -90 | 89.9531 | 61.3345 | -61.3814 | -92.882 | 0
[10 empty] | 11790 | 25.6707 | 5.6301 | 60.4912 | -29.1904 | 46.3622 | 61.7436 | 6.3864 | 8.995 | -20.1954 | 0 | 58.4668 | 89.9458 | -31.479 | -90 | 89.9531 | 61.3549 | -61.4018 | -92.8808 | 0
[10 empty] | 11800 | 25.6707 | 5.6354 | 60.4985 | -29.1924 | 46.3696 | 61.7509 | 6.392 | 8.9893 | -20.2031 | 0 | 58.4885 | 89.9458 | -31.4574 | -90 | 89.9532 | 61.3754 | -61.4222 | -92.8796 | 0
[10 empty] | 11810 | 25.6707 | 5.6408 | 60.5059 | -29.1944 | 46.3769 | 61.7583 | 6.3977 | 8.9836 | -20.2108 | 0 | 58.5101 | 89.9459 | -31.4358 | -90 | 89.9532 | 61.3958 | -61.4426 | -92.8784 | 0
[10 empty] | 11820 | 25.6707 | 5.6461 | 60.5132 | -29.1964 | 46.3843 | 61.7656 | 6.4034 | 8.978 | -20.2184 | 0 | 58.5317 | 89.9459 | -31.4143 | -90 | 89.9532 | 61.4162 | -61.4629 | -92.8772 | 0
[10 empty] | 11830 | 25.6707 | 5.6515 | 60.5206 | -29.1984 | 46.3916 | 61.773 | 6.409 | 8.9723 | -20.2261 | 0 | 58.5533 | 89.946 | -31.3927 | -90 | 89.9533 | 61.4365 | -61.4832 | -92.876 | 0
[10 empty] | 11840 | 25.6707 | 5.6568 | 60.5279 | -29.2004 | 46.399 | 61.7803 | 6.4147 | 8.9666 | -20.2337 | 0 | 58.5748 | 89.946 | -31.3712 | -90 | 89.9533 | 61.4568 | -61.5035 | -92.8747 | 0
[10 empty] | 11850 | 25.6707 | 5.6622 | 60.5352 | -29.2024 | 46.4063 | 61.7876 | 6.4204 | 8.961 | -20.2414 | 0 | 58.5963 | 89.9461 | -31.3498 | -90 | 89.9534 | 61.4771 | -61.5238 | -92.8735 | 0
[10 empty] | 11860 | 25.6707 | 5.6675 | 60.5426 | -29.2043 | 46.4136 | 61.795 | 6.426 | 8.9553 | -20.249 | 0 | 58.6178 | 89.9461 | -31.3283 | -90 | 89.9534 | 61.4974 | -61.544 | -92.8723 | 0
[10 empty] | 11870 | 25.6707 | 5.6728 | 60.5499 | -29.2063 | 46.4209 | 61.8023 | 6.4317 | 8.9497 | -20.2567 | 0 | 58.6393 | 89.9462 | -31.3069 | -90 | 89.9534 | 61.5177 | -61.5642 | -92.8711 | 0
[10 empty] | 11880 | 25.6707 | 5.6782 | 60.5572 | -29.2083 | 46.4283 | 61.8096 | 6.4373 | 8.944 | -20.2643 | 0 | 58.6607 | 89.9462 | -31.2855 | -90 | 89.9535 | 61.5379 | -61.5844 | -92.8699 | 0
[10 empty] | 11890 | 25.6707 | 5.6835 | 60.5645 | -29.2103 | 46.4356 | 61.8169 | 6.443 | 8.9384 | -20.2719 | 0 | 58.6821 | 89.9463 | -31.2641 | -90 | 89.9535 | 61.5581 | -61.6046 | -92.8687 | 0
[10 empty] | 11900 | 25.6707 | 5.6888 | 60.5718 | -29.2122 | 46.4429 | 61.8242 | 6.4486 | 8.9327 | -20.2795 | 0 | 58.7035 | 89.9463 | -31.2428 | -90 | 89.9536 | 61.5782 | -61.6247 | -92.8675 | 0
[10 empty] | 11910 | 25.6707 | 5.6942 | 60.5791 | -29.2142 | 46.4502 | 61.8315 | 6.4543 | 8.9271 | -20.2871 | 0 | 58.7249 | 89.9463 | -31.2215 | -90 | 89.9536 | 61.5984 | -61.6448 | -92.8663 | 0
[10 empty] | 11920 | 25.6707 | 5.6995 | 60.5863 | -29.2162 | 46.4575 | 61.8388 | 6.4599 | 8.9214 | -20.2947 | 0 | 58.7462 | 89.9464 | -31.2002 | -90 | 89.9536 | 61.6185 | -61.6649 | -92.8651 | 0
[10 empty] | 11930 | 25.6707 | 5.7048 | 60.5936 | -29.2181 | 46.4647 | 61.8461 | 6.4655 | 8.9158 | -20.3023 | 0 | 58.7675 | 89.9464 | -31.1789 | -90 | 89.9537 | 61.6386 | -61.6849 | -92.8638 | 0
[10 empty] | 11940 | 25.6707 | 5.7101 | 60.6009 | -29.2201 | 46.472 | 61.8534 | 6.4712 | 8.9102 | -20.3099 | 0 | 58.7888 | 89.9465 | -31.1577 | -90 | 89.9537 | 61.6586 | -61.7049 | -92.8626 | 0
[10 empty] | 11950 | 25.6707 | 5.7155 | 60.6082 | -29.222 | 46.4793 | 61.8606 | 6.4768 | 8.9045 | -20.3175 | 0 | 58.81 | 89.9465 | -31.1365 | -90 | 89.9538 | 61.6787 | -61.7249 | -92.8614 | 0
[10 empty] | 11960 | 25.6707 | 5.7208 | 60.6154 | -29.2239 | 46.4866 | 61.8679 | 6.4824 | 8.8989 | -20.325 | 0 | 58.8313 | 89.9466 | -31.1153 | -90 | 89.9538 | 61.6987 | -61.7449 | -92.8602 | 0
[10 empty] | 11970 | 25.6707 | 5.7261 | 60.6227 | -29.2259 | 46.4938 | 61.8752 | 6.4881 | 8.8933 | -20.3326 | 0 | 58.8525 | 89.9466 | -31.0941 | -90 | 89.9538 | 61.7187 | -61.7648 | -92.859 | 0
[10 empty] | 11980 | 25.6707 | 5.7314 | 60.6299 | -29.2278 | 46.5011 | 61.8824 | 6.4937 | 8.8876 | -20.3402 | 0 | 58.8736 | 89.9467 | -31.073 | -90 | 89.9539 | 61.7386 | -61.7848 | -92.8578 | 0
[10 empty] | 11990 | 25.6707 | 5.7367 | 60.6372 | -29.2297 | 46.5083 | 61.8897 | 6.4993 | 8.882 | -20.3477 | 0 | 58.8948 | 89.9467 | -31.0519 | -90 | 89.9539 | 61.7586 | -61.8047 | -92.8566 | 0
[10 empty] | 12000 | 25.6707 | 5.742 | 60.6444 | -29.2317 | 46.5156 | 61.8969 | 6.5049 | 8.8764 | -20.3553 | 0 | 58.9159 | 89.9468 | -31.0308 | -90 | 89.9539 | 61.7785 | -61.8245 | -92.8554 | 0
[10 empty] | 12010 | 25.6707 | 5.7473 | 60.6516 | -29.2336 | 46.5228 | 61.9041 | 6.5106 | 8.8708 | -20.3628 | 0 | 58.937 | 89.9468 | -31.0098 | -90 | 89.954 | 61.7984 | -61.8444 | -92.8542 | 0
[10 empty] | 12020 | 25.6707 | 5.7526 | 60.6588 | -29.2355 | 46.53 | 61.9114 | 6.5162 | 8.8652 | -20.3703 | 0 | 58.9581 | 89.9468 | -30.9887 | -90 | 89.954 | 61.8182 | -61.8642 | -92.8529 | 0
[10 empty] | 12030 | 25.6707 | 5.758 | 60.6661 | -29.2374 | 46.5372 | 61.9186 | 6.5218 | 8.8595 | -20.3779 | 0 | 58.9791 | 89.9469 | -30.9677 | -90 | 89.9541 | 61.838 | -61.884 | -92.8517 | 0
[10 empty] | 12040 | 25.6707 | 5.7633 | 60.6733 | -29.2393 | 46.5445 | 61.9258 | 6.5274 | 8.8539 | -20.3854 | 0 | 59.0002 | 89.9469 | -30.9468 | -90 | 89.9541 | 61.8578 | -61.9038 | -92.8505 | 0
[10 empty] | 12050 | 25.6707 | 5.7686 | 60.6805 | -29.2412 | 46.5517 | 61.933 | 6.533 | 8.8483 | -20.3929 | 0 | 59.0212 | 89.947 | -30.9258 | -90 | 89.9541 | 61.8776 | -61.9235 | -92.8493 | 0
[10 empty] | 12060 | 25.6707 | 5.7739 | 60.6877 | -29.2431 | 46.5589 | 61.9402 | 6.5386 | 8.8427 | -20.4004 | 0 | 59.0421 | 89.947 | -30.9049 | -90 | 89.9542 | 61.8974 | -61.9432 | -92.8481 | 0
[10 empty] | 12070 | 25.6707 | 5.7791 | 60.6949 | -29.245 | 46.5661 | 61.9474 | 6.5442 | 8.8371 | -20.4079 | 0 | 59.0631 | 89.9471 | -30.884 | -90 | 89.9542 | 61.9171 | -61.9629 | -92.8469 | 0
[10 empty] | 12080 | 25.6707 | 5.7844 | 60.702 | -29.2469 | 46.5733 | 61.9546 | 6.5498 | 8.8315 | -20.4154 | 0 | 59.084 | 89.9471 | -30.8631 | -90 | 89.9542 | 61.9368 | -61.9826 | -92.8457 | 0
[10 empty] | 12090 | 25.6707 | 5.7897 | 60.7092 | -29.2488 | 46.5805 | 61.9618 | 6.5554 | 8.8259 | -20.4229 | 0 | 59.1049 | 89.9471 | -30.8423 | -90 | 89.9543 | 61.9565 | -62.0022 | -92.8445 | 0
[10 empty] | 12100 | 25.6707 | 5.795 | 60.7164 | -29.2507 | 46.5876 | 61.969 | 6.561 | 8.8203 | -20.4304 | 0 | 59.1258 | 89.9472 | -30.8214 | -90 | 89.9543 | 61.9761 | -62.0218 | -92.8433 | 0
[10 empty] | 12110 | 25.6707 | 5.8003 | 60.7236 | -29.2526 | 46.5948 | 61.9762 | 6.5666 | 8.8147 | -20.4378 | 0 | 59.1466 | 89.9472 | -30.8006 | -90 | 89.9544 | 61.9958 | -62.0414 | -92.842 | 0
[10 empty] | 12120 | 25.6707 | 5.8056 | 60.7307 | -29.2545 | 46.602 | 61.9833 | 6.5722 | 8.8091 | -20.4453 | 0 | 59.1674 | 89.9473 | -30.7799 | -90 | 89.9544 | 62.0154 | -62.061 | -92.8408 | 0
[10 empty] | 12130 | 25.6707 | 5.8109 | 60.7379 | -29.2563 | 46.6091 | 61.9905 | 6.5778 | 8.8036 | -20.4528 | 0 | 59.1882 | 89.9473 | -30.7591 | -90 | 89.9544 | 62.0349 | -62.0805 | -92.8396 | 0
[10 empty] | 12140 | 25.6707 | 5.8162 | 60.745 | -29.2582 | 46.6163 | 61.9977 | 6.5834 | 8.798 | -20.4602 | 0 | 59.209 | 89.9474 | -30.7384 | -90 | 89.9545 | 62.0545 | -62.1 | -92.8384 | 0
[10 empty] | 12150 | 25.6707 | 5.8214 | 60.7522 | -29.2601 | 46.6235 | 62.0048 | 6.589 | 8.7924 | -20.4677 | 0 | 59.2297 | 89.9474 | -30.7177 | -90 | 89.9545 | 62.074 | -62.1195 | -92.8372 | 0
[10 empty] | 12160 | 25.6707 | 5.8267 | 60.7593 | -29.2619 | 46.6306 | 62.012 | 6.5945 | 8.7868 | -20.4751 | 0 | 59.2504 | 89.9475 | -30.697 | -90 | 89.9546 | 62.0935 | -62.139 | -92.836 | 0
[10 empty] | 12170 | 25.6707 | 5.832 | 60.7665 | -29.2638 | 46.6377 | 62.0191 | 6.6001 | 8.7812 | -20.4825 | 0 | 59.2711 | 89.9475 | -30.6764 | -90 | 89.9546 | 62.113 | -62.1584 | -92.8348 | 0
[10 empty] | 12180 | 25.6707 | 5.8373 | 60.7736 | -29.2656 | 46.6449 | 62.0262 | 6.6057 | 8.7757 | -20.49 | 0 | 59.2918 | 89.9475 | -30.6557 | -90 | 89.9546 | 62.1325 | -62.1778 | -92.8336 | 0
[10 empty] | 12190 | 25.6707 | 5.8425 | 60.7807 | -29.2675 | 46.652 | 62.0334 | 6.6113 | 8.7701 | -20.4974 | 0 | 59.3124 | 89.9476 | -30.6352 | -90 | 89.9547 | 62.1519 | -62.1972 | -92.8324 | 0
[10 empty] | 12200 | 25.6707 | 5.8478 | 60.7878 | -29.2693 | 46.6591 | 62.0405 | 6.6168 | 8.7645 | -20.5048 | 0 | 59.333 | 89.9476 | -30.6146 | -90 | 89.9547 | 62.1713 | -62.2166 | -92.8312 | 0
[10 empty] | 12210 | 25.6707 | 5.8531 | 60.7949 | -29.2712 | 46.6662 | 62.0476 | 6.6224 | 8.759 | -20.5122 | 0 | 59.3536 | 89.9477 | -30.594 | -90 | 89.9547 | 62.1907 | -62.2359 | -92.8299 | 0
[10 empty] | 12220 | 25.6707 | 5.8583 | 60.802 | -29.273 | 46.6734 | 62.0547 | 6.628 | 8.7534 | -20.5196 | 0 | 59.3742 | 89.9477 | -30.5735 | -90 | 89.9548 | 62.21 | -62.2552 | -92.8287 | 0
[10 empty] | 12230 | 25.6707 | 5.8636 | 60.8091 | -29.2749 | 46.6805 | 62.0618 | 6.6335 | 8.7478 | -20.527 | 0 | 59.3947 | 89.9478 | -30.553 | -90 | 89.9548 | 62.2293 | -62.2745 | -92.8275 | 0
[10 empty] | 12240 | 25.6707 | 5.8689 | 60.8162 | -29.2767 | 46.6876 | 62.0689 | 6.6391 | 8.7423 | -20.5344 | 0 | 59.4153 | 89.9478 | -30.5325 | -90 | 89.9548 | 62.2486 | -62.2938 | -92.8263 | 0
[10 empty] | 12250 | 25.6707 | 5.8741 | 60.8233 | -29.2785 | 46.6947 | 62.076 | 6.6446 | 8.7367 | -20.5418 | 0 | 59.4358 | 89.9478 | -30.5121 | -90 | 89.9549 | 62.2679 | -62.313 | -92.8251 | 0
[10 empty] | 12260 | 25.6707 | 5.8794 | 60.8304 | -29.2803 | 46.7017 | 62.0831 | 6.6502 | 8.7312 | -20.5492 | 0 | 59.4562 | 89.9479 | -30.4917 | -90 | 89.9549 | 62.2872 | -62.3322 | -92.8239 | 0
[10 empty] | 12270 | 25.6707 | 5.8846 | 60.8375 | -29.2822 | 46.7088 | 62.0902 | 6.6557 | 8.7256 | -20.5566 | 0 | 59.4767 | 89.9479 | -30.4713 | -90 | 89.955 | 62.3064 | -62.3514 | -92.8227 | 0
[10 empty] | 12280 | 25.6707 | 5.8899 | 60.8445 | -29.284 | 46.7159 | 62.0972 | 6.6613 | 8.7201 | -20.5639 | 0 | 59.4971 | 89.948 | -30.4509 | -90 | 89.955 | 62.3256 | -62.3706 | -92.8215 | 0
[10 empty] | 12290 | 25.6707 | 5.8951 | 60.8516 | -29.2858 | 46.723 | 62.1043 | 6.6668 | 8.7145 | -20.5713 | 0 | 59.5175 | 89.948 | -30.4305 | -90 | 89.955 | 62.3448 | -62.3897 | -92.8203 | 0
[10 empty] | 12300 | 25.6707 | 5.9004 | 60.8587 | -29.2876 | 46.73 | 62.1114 | 6.6724 | 8.709 | -20.5786 | 0 | 59.5378 | 89.9481 | -30.4102 | -90 | 89.9551 | 62.3639 | -62.4089 | -92.8191 | 0
[10 empty] | 12310 | 25.6707 | 5.9056 | 60.8657 | -29.2894 | 46.7371 | 62.1184 | 6.6779 | 8.7034 | -20.586 | 0 | 59.5582 | 89.9481 | -30.3899 | -90 | 89.9551 | 62.3831 | -62.428 | -92.8179 | 0
[10 empty] | 12320 | 25.6707 | 5.9109 | 60.8728 | -29.2912 | 46.7441 | 62.1255 | 6.6835 | 8.6979 | -20.5933 | 0 | 59.5785 | 89.9481 | -30.3696 | -90 | 89.9551 | 62.4022 | -62.447 | -92.8167 | 0
[10 empty] | 12330 | 25.6707 | 5.9161 | 60.8798 | -29.293 | 46.7512 | 62.1325 | 6.689 | 8.6924 | -20.6007 | 0 | 59.5988 | 89.9482 | -30.3494 | -90 | 89.9552 | 62.4212 | -62.4661 | -92.8154 | 0
[10 empty] | 12340 | 25.6707 | 5.9213 | 60.8868 | -29.2948 | 46.7582 | 62.1396 | 6.6945 | 8.6868 | -20.608 | 0 | 59.6191 | 89.9482 | -30.3292 | -90 | 89.9552 | 62.4403 | -62.4851 | -92.8142 | 0
[10 empty] | 12350 | 25.6707 | 5.9266 | 60.8939 | -29.2966 | 46.7653 | 62.1466 | 6.7001 | 8.6813 | -20.6153 | 0 | 59.6393 | 89.9483 | -30.3089 | -90 | 89.9553 | 62.4593 | -62.5041 | -92.813 | 0
[10 empty] | 12360 | 25.6707 | 5.9318 | 60.9009 | -29.2984 | 46.7723 | 62.1536 | 6.7056 | 8.6758 | -20.6226 | 0 | 59.6595 | 89.9483 | -30.2888 | -90 | 89.9553 | 62.4783 | -62.5231 | -92.8118 | 0
[10 empty] | 12370 | 25.6707 | 5.937 | 60.9079 | -29.3002 | 46.7793 | 62.1607 | 6.7111 | 8.6702 | -20.6299 | 0 | 59.6797 | 89.9483 | -30.2686 | -90 | 89.9553 | 62.4973 | -62.542 | -92.8106 | 0
[10 empty] | 12380 | 25.6707 | 5.9423 | 60.9149 | -29.302 | 46.7863 | 62.1677 | 6.7166 | 8.6647 | -20.6372 | 0 | 59.6999 | 89.9484 | -30.2485 | -90 | 89.9554 | 62.5163 | -62.5609 | -92.8094 | 0
[10 empty] | 12390 | 25.6707 | 5.9475 | 60.9219 | -29.3037 | 46.7934 | 62.1747 | 6.7222 | 8.6592 | -20.6445 | 0 | 59.7201 | 89.9484 | -30.2284 | -90 | 89.9554 | 62.5352 | -62.5798 | -92.8082 | 0
[10 empty] | 12400 | 25.6707 | 5.9527 | 60.9289 | -29.3055 | 46.8004 | 62.1817 | 6.7277 | 8.6537 | -20.6518 | 0 | 59.7402 | 89.9485 | -30.2083 | -90 | 89.9554 | 62.5541 | -62.5987 | -92.807 | 0
[10 empty] | 12410 | 25.6707 | 5.958 | 60.9359 | -29.3073 | 46.8074 | 62.1887 | 6.7332 | 8.6482 | -20.6591 | 0 | 59.7603 | 89.9485 | -30.1882 | -90 | 89.9555 | 62.573 | -62.6176 | -92.8058 | 0
[10 empty] | 12420 | 25.6707 | 5.9632 | 60.9429 | -29.309 | 46.8144 | 62.1957 | 6.7387 | 8.6426 | -20.6664 | 0 | 59.7804 | 89.9486 | -30.1682 | -90 | 89.9555 | 62.5919 | -62.6364 | -92.8046 | 0
[10 empty] | 12430 | 25.6707 | 5.9684 | 60.9499 | -29.3108 | 46.8214 | 62.2027 | 6.7442 | 8.6371 | -20.6737 | 0 | 59.8004 | 89.9486 | -30.1482 | -90 | 89.9555 | 62.6107 | -62.6552 | -92.8034 | 0
[10 empty] | 12440 | 25.6707 | 5.9736 | 60.9569 | -29.3126 | 46.8283 | 62.2097 | 6.7497 | 8.6316 | -20.6809 | 0 | 59.8204 | 89.9486 | -30.1282 | -90 | 89.9556 | 62.6295 | -62.674 | -92.8022 | 0
[10 empty] | 12450 | 25.6707 | 5.9788 | 60.9639 | -29.3143 | 46.8353 | 62.2167 | 6.7552 | 8.6261 | -20.6882 | 0 | 59.8404 | 89.9487 | -30.1082 | -90 | 89.9556 | 62.6483 | -62.6927 | -92.801 | 0
[10 empty] | 12460 | 25.6707 | 5.9841 | 60.9708 | -29.3161 | 46.8423 | 62.2236 | 6.7607 | 8.6206 | -20.6955 | 0 | 59.8604 | 89.9487 | -30.0883 | -90 | 89.9556 | 62.6671 | -62.7115 | -92.7998 | 0
[10 empty] | 12470 | 25.6707 | 5.9893 | 60.9778 | -29.3178 | 46.8493 | 62.2306 | 6.7662 | 8.6151 | -20.7027 | 0 | 59.8804 | 89.9488 | -30.0684 | -90 | 89.9557 | 62.6858 | -62.7302 | -92.7986 | 0
[10 empty] | 12480 | 25.6707 | 5.9945 | 60.9847 | -29.3196 | 46.8562 | 62.2376 | 6.7717 | 8.6096 | -20.71 | 0 | 59.9003 | 89.9488 | -30.0485 | -90 | 89.9557 | 62.7046 | -62.7489 | -92.7974 | 0
[10 empty] | 12490 | 25.6707 | 5.9997 | 60.9917 | -29.3213 | 46.8632 | 62.2445 | 6.7772 | 8.6041 | -20.7172 | 0 | 59.9202 | 89.9488 | -30.0286 | -90 | 89.9558 | 62.7233 | -62.7675 | -92.7961 | 0
[10 empty] | 12500 | 25.6707 | 6.0049 | 60.9986 | -29.3231 | 46.8701 | 62.2515 | 6.7827 | 8.5986 | -20.7244 | 0 | 59.9401 | 89.9489 | -30.0088 | -90 | 89.9558 | 62.7419 | -62.7862 | -92.7949 | 0
[10 empty] | 12510 | 25.6707 | 6.0101 | 61.0056 | -29.3248 | 46.8771 | 62.2584 | 6.7882 | 8.5931 | -20.7316 | 0 | 59.96 | 89.9489 | -29.989 | -90 | 89.9558 | 62.7606 | -62.8048 | -92.7937 | 0
[10 empty] | 12520 | 25.6707 | 6.0153 | 61.0125 | -29.3265 | 46.884 | 62.2654 | 6.7937 | 8.5877 | -20.7389 | 0 | 59.9798 | 89.949 | -29.9692 | -90 | 89.9559 | 62.7792 | -62.8234 | -92.7925 | 0
[10 empty] | 12530 | 25.6707 | 6.0205 | 61.0194 | -29.3283 | 46.891 | 62.2723 | 6.7992 | 8.5822 | -20.7461 | 0 | 59.9996 | 89.949 | -29.9494 | -90 | 89.9559 | 62.7978 | -62.8419 | -92.7913 | 0
[10 empty] | 12540 | 25.6707 | 6.0257 | 61.0264 | -29.33 | 46.8979 | 62.2792 | 6.8047 | 8.5767 | -20.7533 | 0 | 60.0194 | 89.949 | -29.9297 | -90 | 89.9559 | 62.8164 | -62.8605 | -92.7901 | 0
[10 empty] | 12550 | 25.6707 | 6.0309 | 61.0333 | -29.3317 | 46.9048 | 62.2862 | 6.8101 | 8.5712 | -20.7605 | 0 | 60.0392 | 89.9491 | -29.9099 | -90 | 89.956 | 62.835 | -62.879 | -92.7889 | 0
[10 empty] | 12560 | 25.6707 | 6.0361 | 61.0402 | -29.3334 | 46.9117 | 62.2931 | 6.8156 | 8.5657 | -20.7677 | 0 | 60.0589 | 89.9491 | -29.8902 | -90 | 89.956 | 62.8535 | -62.8975 | -92.7877 | 0
[10 empty] | 12570 | 25.6707 | 6.0413 | 61.0471 | -29.3351 | 46.9186 | 62.3 | 6.8211 | 8.5603 | -20.7749 | 0 | 60.0786 | 89.9492 | -29.8706 | -90 | 89.956 | 62.872 | -62.916 | -92.7865 | 0
[10 empty] | 12580 | 25.6707 | 6.0465 | 61.054 | -29.3368 | 46.9255 | 62.3069 | 6.8266 | 8.5548 | -20.7821 | 0 | 60.0983 | 89.9492 | -29.8509 | -90 | 89.9561 | 62.8905 | -62.9344 | -92.7853 | 0
[10 empty] | 12590 | 25.6707 | 6.0517 | 61.0609 | -29.3386 | 46.9324 | 62.3138 | 6.832 | 8.5493 | -20.7892 | 0 | 60.118 | 89.9492 | -29.8313 | -90 | 89.9561 | 62.9089 | -62.9528 | -92.7841 | 0
[10 empty] | 12600 | 25.6707 | 6.0568 | 61.0678 | -29.3403 | 46.9393 | 62.3207 | 6.8375 | 8.5439 | -20.7964 | 0 | 60.1376 | 89.9493 | -29.8117 | -90 | 89.9561 | 62.9274 | -62.9712 | -92.7829 | 0
[10 empty] | 12610 | 25.6707 | 6.062 | 61.0747 | -29.342 | 46.9462 | 62.3276 | 6.843 | 8.5384 | -20.8036 | 0 | 60.1572 | 89.9493 | -29.7921 | -90 | 89.9562 | 62.9458 | -62.9896 | -92.7817 | 0
[10 empty] | 12620 | 25.6707 | 6.0672 | 61.0816 | -29.3437 | 46.9531 | 62.3345 | 6.8484 | 8.5329 | -20.8107 | 0 | 60.1768 | 89.9494 | -29.7725 | -90 | 89.9562 | 62.9642 | -63.008 | -92.7805 | 0
[10 empty] | 12630 | 25.6707 | 6.0724 | 61.0884 | -29.3454 | 46.96 | 62.3413 | 6.8539 | 8.5275 | -20.8179 | 0 | 60.1964 | 89.9494 | -29.753 | -90 | 89.9562 | 62.9826 | -63.0263 | -92.7793 | 0
[10 empty] | 12640 | 25.6707 | 6.0776 | 61.0953 | -29.347 | 46.9669 | 62.3482 | 6.8593 | 8.522 | -20.825 | 0 | 60.216 | 89.9494 | -29.7335 | -90 | 89.9563 | 63.0009 | -63.0446 | -92.7781 | 0
[10 empty] | 12650 | 25.6707 | 6.0827 | 61.1022 | -29.3487 | 46.9737 | 62.3551 | 6.8648 | 8.5166 | -20.8322 | 0 | 60.2355 | 89.9495 | -29.714 | -90 | 89.9563 | 63.0192 | -63.0629 | -92.7769 | 0
[10 empty] | 12660 | 25.6707 | 6.0879 | 61.109 | -29.3504 | 46.9806 | 62.362 | 6.8702 | 8.5111 | -20.8393 | 0 | 60.255 | 89.9495 | -29.6945 | -90 | 89.9563 | 63.0375 | -63.0812 | -92.7757 | 0
[10 empty] | 12670 | 25.6707 | 6.0931 | 61.1159 | -29.3521 | 46.9875 | 62.3688 | 6.8757 | 8.5057 | -20.8464 | 0 | 60.2745 | 89.9496 | -29.6751 | -90 | 89.9564 | 63.0558 | -63.0994 | -92.7745 | 0
[10 empty] | 12680 | 25.6707 | 6.0982 | 61.1227 | -29.3538 | 46.9943 | 62.3757 | 6.8811 | 8.5002 | -20.8536 | 0 | 60.294 | 89.9496 | -29.6556 | -90 | 89.9564 | 63.0741 | -63.1177 | -92.7733 | 0
[10 empty] | 12690 | 25.6707 | 6.1034 | 61.1296 | -29.3555 | 47.0012 | 62.3825 | 6.8866 | 8.4948 | -20.8607 | 0 | 60.3134 | 89.9496 | -29.6362 | -90 | 89.9564 | 63.0923 | -63.1359 | -92.7721 | 0
[10 empty] | 12700 | 25.6707 | 6.1086 | 61.1364 | -29.3571 | 47.008 | 62.3894 | 6.892 | 8.4893 | -20.8678 | 0 | 60.3328 | 89.9497 | -29.6169 | -90 | 89.9565 | 63.1105 | -63.154 | -92.7709 | 0
[10 empty] | 12710 | 25.6707 | 6.1137 | 61.1432 | -29.3588 | 47.0148 | 62.3962 | 6.8975 | 8.4839 | -20.8749 | 0 | 60.3522 | 89.9497 | -29.5975 | -90 | 89.9565 | 63.1287 | -63.1722 | -92.7697 | 0
[10 empty] | 12720 | 25.6707 | 6.1189 | 61.15 | -29.3605 | 47.0217 | 62.403 | 6.9029 | 8.4784 | -20.882 | 0 | 60.3716 | 89.9498 | -29.5782 | -90 | 89.9566 | 63.1469 | -63.1903 | -92.7685 | 0
[10 empty] | 12730 | 25.6707 | 6.1241 | 61.1569 | -29.3621 | 47.0285 | 62.4098 | 6.9083 | 8.473 | -20.8891 | 0 | 60.3909 | 89.9498 | -29.5589 | -90 | 89.9566 | 63.165 | -63.2084 | -92.7673 | 0
[10 empty] | 12740 | 25.6707 | 6.1292 | 61.1637 | -29.3638 | 47.0353 | 62.4167 | 6.9138 | 8.4676 | -20.8962 | 0 | 60.4102 | 89.9498 | -29.5396 | -90 | 89.9566 | 63.1831 | -63.2265 | -92.7661 | 0
[10 empty] | 12750 | 25.6707 | 6.1344 | 61.1705 | -29.3654 | 47.0421 | 62.4235 | 6.9192 | 8.4622 | -20.9033 | 0 | 60.4295 | 89.9499 | -29.5203 | -90 | 89.9567 | 63.2012 | -63.2446 | -92.7649 | 0
[10 empty] | 12760 | 25.6707 | 6.1395 | 61.1773 | -29.3671 | 47.0489 | 62.4303 | 6.9246 | 8.4567 | -20.9104 | 0 | 60.4488 | 89.9499 | -29.5011 | -90 | 89.9567 | 63.2193 | -63.2626 | -92.7637 | 0
[10 empty] | 12770 | 25.6707 | 6.1447 | 61.1841 | -29.3687 | 47.0558 | 62.4371 | 6.93 | 8.4513 | -20.9174 | 0 | 60.4681 | 89.95 | -29.4819 | -90 | 89.9567 | 63.2373 | -63.2806 | -92.7625 | 0
[10 empty] | 12780 | 25.6707 | 6.1498 | 61.1909 | -29.3704 | 47.0626 | 62.4439 | 6.9355 | 8.4459 | -20.9245 | 0 | 60.4873 | 89.95 | -29.4627 | -90 | 89.9568 | 63.2554 | -63.2986 | -92.7613 | 0
[10 empty] | 12790 | 25.6707 | 6.155 | 61.1977 | -29.372 | 47.0693 | 62.4507 | 6.9409 | 8.4405 | -20.9316 | 0 | 60.5065 | 89.95 | -29.4435 | -90 | 89.9568 | 63.2734 | -63.3166 | -92.7601 | 0
[10 empty] | 12800 | 25.6707 | 6.1601 | 61.2045 | -29.3737 | 47.0761 | 62.4575 | 6.9463 | 8.435 | -20.9386 | 0 | 60.5257 | 89.9501 | -29.4244 | -90 | 89.9568 | 63.2914 | -63.3345 | -92.7589 | 0
[10 empty] | 12810 | 25.6707 | 6.1653 | 61.2112 | -29.3753 | 47.0829 | 62.4643 | 6.9517 | 8.4296 | -20.9457 | 0 | 60.5449 | 89.9501 | -29.4053 | -90 | 89.9569 | 63.3093 | -63.3525 | -92.7577 | 0
[10 empty] | 12820 | 25.6707 | 6.1704 | 61.218 | -29.3769 | 47.0897 | 62.471 | 6.9571 | 8.4242 | -20.9527 | 0 | 60.564 | 89.9502 | -29.3862 | -90 | 89.9569 | 63.3273 | -63.3704 | -92.7565 | 0
[10 empty] | 12830 | 25.6707 | 6.1755 | 61.2248 | -29.3785 | 47.0965 | 62.4778 | 6.9625 | 8.4188 | -20.9597 | 0 | 60.5831 | 89.9502 | -29.3671 | -90 | 89.9569 | 63.3452 | -63.3882 | -92.7553 | 0
[10 empty] | 12840 | 25.6707 | 6.1807 | 61.2315 | -29.3802 | 47.1032 | 62.4846 | 6.9679 | 8.4134 | -20.9668 | 0 | 60.6022 | 89.9502 | -29.348 | -90 | 89.957 | 63.3631 | -63.4061 | -92.7541 | 0
[10 empty] | 12850 | 25.6707 | 6.1858 | 61.2383 | -29.3818 | 47.11 | 62.4913 | 6.9733 | 8.408 | -20.9738 | 0 | 60.6213 | 89.9503 | -29.329 | -90 | 89.957 | 63.3809 | -63.4239 | -92.7529 | 0
[10 empty] | 12860 | 25.6707 | 6.1909 | 61.245 | -29.3834 | 47.1168 | 62.4981 | 6.9787 | 8.4026 | -20.9808 | 0 | 60.6403 | 89.9503 | -29.31 | -90 | 89.957 | 63.3988 | -63.4418 | -92.7517 | 0
[10 empty] | 12870 | 25.6707 | 6.1961 | 61.2518 | -29.385 | 47.1235 | 62.5048 | 6.9841 | 8.3972 | -20.9878 | 0 | 60.6594 | 89.9504 | -29.291 | -90 | 89.9571 | 63.4166 | -63.4596 | -92.7505 | 0
[10 empty] | 12880 | 25.6707 | 6.2012 | 61.2585 | -29.3866 | 47.1303 | 62.5116 | 6.9895 | 8.3918 | -20.9948 | 0 | 60.6784 | 89.9504 | -29.272 | -90 | 89.9571 | 63.4344 | -63.4773 | -92.7494 | 0
[10 empty] | 12890 | 25.6707 | 6.2063 | 61.2653 | -29.3883 | 47.137 | 62.5183 | 6.9949 | 8.3864 | -21.0018 | 0 | 60.6973 | 89.9504 | -29.2531 | -90 | 89.9571 | 63.4522 | -63.4951 | -92.7482 | 0
[10 empty] | 12900 | 25.6707 | 6.2114 | 61.272 | -29.3899 | 47.1437 | 62.5251 | 7.0003 | 8.381 | -21.0088 | 0 | 60.7163 | 89.9505 | -29.2342 | -90 | 89.9572 | 63.47 | -63.5128 | -92.747 | 0
[10 empty] | 12910 | 25.6707 | 6.2166 | 61.2787 | -29.3915 | 47.1505 | 62.5318 | 7.0057 | 8.3756 | -21.0158 | 0 | 60.7352 | 89.9505 | -29.2153 | -90 | 89.9572 | 63.4877 | -63.5305 | -92.7458 | 0
[10 empty] | 12920 | 25.6707 | 6.2217 | 61.2854 | -29.3931 | 47.1572 | 62.5385 | 7.0111 | 8.3702 | -21.0228 | 0 | 60.7542 | 89.9505 | -29.1964 | -90 | 89.9572 | 63.5054 | -63.5482 | -92.7446 | 0
[10 empty] | 12930 | 25.6707 | 6.2268 | 61.2922 | -29.3947 | 47.1639 | 62.5452 | 7.0165 | 8.3649 | -21.0298 | 0 | 60.7731 | 89.9506 | -29.1775 | -90 | 89.9573 | 63.5231 | -63.5659 | -92.7434 | 0
[10 empty] | 12940 | 25.6707 | 6.2319 | 61.2989 | -29.3963 | 47.1706 | 62.552 | 7.0219 | 8.3595 | -21.0368 | 0 | 60.7919 | 89.9506 | -29.1587 | -90 | 89.9573 | 63.5408 | -63.5835 | -92.7422 | 0
[10 empty] | 12950 | 25.6707 | 6.237 | 61.3056 | -29.3978 | 47.1773 | 62.5587 | 7.0272 | 8.3541 | -21.0437 | 0 | 60.8108 | 89.9507 | -29.1399 | -90 | 89.9573 | 63.5584 | -63.6011 | -92.741 | 0
[10 empty] | 12960 | 25.6707 | 6.2421 | 61.3123 | -29.3994 | 47.184 | 62.5654 | 7.0326 | 8.3487 | -21.0507 | 0 | 60.8296 | 89.9507 | -29.1211 | -90 | 89.9574 | 63.5761 | -63.6187 | -92.7398 | 0
[10 empty] | 12970 | 25.6707 | 6.2472 | 61.319 | -29.401 | 47.1907 | 62.5721 | 7.038 | 8.3434 | -21.0577 | 0 | 60.8484 | 89.9507 | -29.1023 | -90 | 89.9574 | 63.5937 | -63.6363 | -92.7386 | 0
[10 empty] | 12980 | 25.6707 | 6.2524 | 61.3256 | -29.4026 | 47.1974 | 62.5788 | 7.0434 | 8.338 | -21.0646 | 0 | 60.8672 | 89.9508 | -29.0836 | -90 | 89.9574 | 63.6113 | -63.6538 | -92.7374 | 0
[10 empty] | 12990 | 25.6707 | 6.2575 | 61.3323 | -29.4042 | 47.2041 | 62.5855 | 7.0487 | 8.3326 | -21.0716 | 0 | 60.8859 | 89.9508 | -29.0649 | -90 | 89.9575 | 63.6288 | -63.6714 | -92.7362 | 0
[10 empty] | 13000 | 25.6707 | 6.2626 | 61.339 | -29.4058 | 47.2108 | 62.5921 | 7.0541 | 8.3272 | -21.0785 | 0 | 60.9047 | 89.9508 | -29.0462 | -90 | 89.9575 | 63.6464 | -63.6889 | -92.735 | 0
[10 empty] | 13010 | 25.6707 | 6.2677 | 61.3457 | -29.4073 | 47.2175 | 62.5988 | 7.0595 | 8.3219 | -21.0854 | 0 | 60.9234 | 89.9509 | -29.0275 | -90 | 89.9575 | 63.6639 | -63.7064 | -92.7339 | 0
[10 empty] | 13020 | 25.6707 | 6.2728 | 61.3524 | -29.4089 | 47.2242 | 62.6055 | 7.0648 | 8.3165 | -21.0924 | 0 | 60.9421 | 89.9509 | -29.0088 | -90 | 89.9576 | 63.6814 | -63.7238 | -92.7327 | 0
[10 empty] | 13030 | 25.6707 | 6.2779 | 61.359 | -29.4105 | 47.2308 | 62.6122 | 7.0702 | 8.3112 | -21.0993 | 0 | 60.9608 | 89.951 | -28.9902 | -90 | 89.9576 | 63.6989 | -63.7413 | -92.7315 | 0
[10 empty] | 13040 | 25.6707 | 6.2829 | 61.3657 | -29.412 | 47.2375 | 62.6188 | 7.0755 | 8.3058 | -21.1062 | 0 | 60.9794 | 89.951 | -28.9716 | -90 | 89.9576 | 63.7163 | -63.7587 | -92.7303 | 0
[10 empty] | 13050 | 25.6707 | 6.288 | 61.3723 | -29.4136 | 47.2441 | 62.6255 | 7.0809 | 8.3005 | -21.1131 | 0 | 60.998 | 89.951 | -28.953 | -90 | 89.9577 | 63.7338 | -63.7761 | -92.7291 | 0
[10 empty] | 13060 | 25.6707 | 6.2931 | 61.379 | -29.4151 | 47.2508 | 62.6321 | 7.0862 | 8.2951 | -21.12 | 0 | 61.0167 | 89.9511 | -28.9344 | -90 | 89.9577 | 63.7512 | -63.7935 | -92.7279 | 0
[10 empty] | 13070 | 25.6707 | 6.2982 | 61.3856 | -29.4167 | 47.2574 | 62.6388 | 7.0916 | 8.2898 | -21.1269 | 0 | 61.0352 | 89.9511 | -28.9159 | -90 | 89.9577 | 63.7686 | -63.8108 | -92.7267 | 0
[10 empty] | 13080 | 25.6707 | 6.3033 | 61.3923 | -29.4183 | 47.2641 | 62.6454 | 7.0969 | 8.2844 | -21.1338 | 0 | 61.0538 | 89.9511 | -28.8974 | -90 | 89.9577 | 63.7859 | -63.8282 | -92.7255 | 0
[10 empty] | 13090 | 25.6707 | 6.3084 | 61.3989 | -29.4198 | 47.2707 | 62.6521 | 7.1023 | 8.2791 | -21.1407 | 0 | 61.0723 | 89.9512 | -28.8788 | -90 | 89.9578 | 63.8033 | -63.8455 | -92.7243 | 0
[10 empty] | 13100 | 25.6707 | 6.3135 | 61.4055 | -29.4213 | 47.2774 | 62.6587 | 7.1076 | 8.2737 | -21.1476 | 0 | 61.0909 | 89.9512 | -28.8604 | -90 | 89.9578 | 63.8206 | -63.8628 | -92.7232 | 0
[10 empty] | 13110 | 25.6707 | 6.3186 | 61.4121 | -29.4229 | 47.284 | 62.6653 | 7.113 | 8.2684 | -21.1545 | 0 | 61.1094 | 89.9513 | -28.8419 | -90 | 89.9578 | 63.8379 | -63.8801 | -92.722 | 0
[10 empty] | 13120 | 25.6707 | 6.3236 | 61.4188 | -29.4244 | 47.2906 | 62.672 | 7.1183 | 8.263 | -21.1614 | 0 | 61.1278 | 89.9513 | -28.8235 | -90 | 89.9579 | 63.8552 | -63.8973 | -92.7208 | 0
[10 empty] | 13130 | 25.6707 | 6.3287 | 61.4254 | -29.426 | 47.2972 | 62.6786 | 7.1236 | 8.2577 | -21.1683 | 0 | 61.1463 | 89.9513 | -28.805 | -90 | 89.9579 | 63.8725 | -63.9146 | -92.7196 | 0
[10 empty] | 13140 | 25.6707 | 6.3338 | 61.432 | -29.4275 | 47.3038 | 62.6852 | 7.129 | 8.2524 | -21.1751 | 0 | 61.1647 | 89.9514 | -28.7866 | -90 | 89.9579 | 63.8897 | -63.9318 | -92.7184 | 0
[10 empty] | 13150 | 25.6707 | 6.3388 | 61.4386 | -29.429 | 47.3104 | 62.6918 | 7.1343 | 8.2471 | -21.182 | 0 | 61.1831 | 89.9514 | -28.7683 | -90 | 89.958 | 63.9069 | -63.949 | -92.7172 | 0
[10 empty] | 13160 | 25.6707 | 6.3439 | 61.4452 | -29.4306 | 47.3171 | 62.6984 | 7.1396 | 8.2417 | -21.1888 | 0 | 61.2015 | 89.9514 | -28.7499 | -90 | 89.958 | 63.9241 | -63.9661 | -92.716 | 0
[10 empty] | 13170 | 25.6707 | 6.349 | 61.4518 | -29.4321 | 47.3236 | 62.705 | 7.1449 | 8.2364 | -21.1957 | 0 | 61.2199 | 89.9515 | -28.7316 | -90 | 89.958 | 63.9413 | -63.9833 | -92.7149 | 0
[10 empty] | 13180 | 25.6707 | 6.3541 | 61.4583 | -29.4336 | 47.3302 | 62.7116 | 7.1503 | 8.2311 | -21.2025 | 0 | 61.2382 | 89.9515 | -28.7133 | -90 | 89.9581 | 63.9585 | -64.0004 | -92.7137 | 0
[10 empty] | 13190 | 25.6707 | 6.3591 | 61.4649 | -29.4351 | 47.3368 | 62.7182 | 7.1556 | 8.2258 | -21.2094 | 0 | 61.2566 | 89.9516 | -28.695 | -90 | 89.9581 | 63.9756 | -64.0175 | -92.7125 | 0
[10 empty] | 13200 | 25.6707 | 6.3642 | 61.4715 | -29.4366 | 47.3434 | 62.7248 | 7.1609 | 8.2204 | -21.2162 | 0 | 61.2749 | 89.9516 | -28.6767 | -90 | 89.9581 | 63.9927 | -64.0346 | -92.7113 | 0
[10 empty] | 13210 | 25.6707 | 6.3692 | 61.4781 | -29.4382 | 47.35 | 62.7313 | 7.1662 | 8.2151 | -21.223 | 0 | 61.2932 | 89.9516 | -28.6585 | -90 | 89.9582 | 64.0098 | -64.0516 | -92.7101 | 0
[10 empty] | 13220 | 25.6707 | 6.3743 | 61.4846 | -29.4397 | 47.3566 | 62.7379 | 7.1715 | 8.2098 | -21.2298 | 0 | 61.3114 | 89.9517 | -28.6403 | -90 | 89.9582 | 64.0269 | -64.0687 | -92.7089 | 0
[10 empty] | 13230 | 25.6707 | 6.3793 | 61.4912 | -29.4412 | 47.3631 | 62.7445 | 7.1768 | 8.2045 | -21.2367 | 0 | 61.3297 | 89.9517 | -28.622 | -90 | 89.9582 | 64.0439 | -64.0857 | -92.7078 | 0
[10 empty] | 13240 | 25.6707 | 6.3844 | 61.4978 | -29.4427 | 47.3697 | 62.751 | 7.1821 | 8.1992 | -21.2435 | 0 | 61.3479 | 89.9517 | -28.6039 | -90 | 89.9583 | 64.061 | -64.1027 | -92.7066 | 0
[10 empty] | 13250 | 25.6707 | 6.3895 | 61.5043 | -29.4442 | 47.3763 | 62.7576 | 7.1874 | 8.1939 | -21.2503 | 0 | 61.3661 | 89.9518 | -28.5857 | -90 | 89.9583 | 64.078 | -64.1197 | -92.7054 | 0
[10 empty] | 13260 | 25.6707 | 6.3945 | 61.5109 | -29.4457 | 47.3828 | 62.7641 | 7.1927 | 8.1886 | -21.2571 | 0 | 61.3843 | 89.9518 | -28.5676 | -90 | 89.9583 | 64.095 | -64.1366 | -92.7042 | 0
[10 empty] | 13270 | 25.6707 | 6.3995 | 61.5174 | -29.4472 | 47.3894 | 62.7707 | 7.198 | 8.1833 | -21.2639 | 0 | 61.4024 | 89.9518 | -28.5494 | -90 | 89.9584 | 64.1119 | -64.1536 | -92.703 | 0
[10 empty] | 13280 | 25.6707 | 6.4046 | 61.5239 | -29.4487 | 47.3959 | 62.7772 | 7.2033 | 8.178 | -21.2707 | 0 | 61.4205 | 89.9519 | -28.5313 | -90 | 89.9584 | 64.1289 | -64.1705 | -92.7018 | 0
[10 empty] | 13290 | 25.6707 | 6.4096 | 61.5305 | -29.4502 | 47.4024 | 62.7838 | 7.2086 | 8.1727 | -21.2774 | 0 | 61.4387 | 89.9519 | -28.5133 | -90 | 89.9584 | 64.1458 | -64.1874 | -92.7007 | 0
[10 empty] | 13300 | 25.6707 | 6.4147 | 61.537 | -29.4516 | 47.409 | 62.7903 | 7.2139 | 8.1674 | -21.2842 | 0 | 61.4567 | 89.952 | -28.4952 | -90 | 89.9584 | 64.1627 | -64.2043 | -92.6995 | 0
[10 empty] | 13310 | 25.6707 | 6.4197 | 61.5435 | -29.4531 | 47.4155 | 62.7968 | 7.2192 | 8.1621 | -21.291 | 0 | 61.4748 | 89.952 | -28.4772 | -90 | 89.9585 | 64.1796 | -64.2211 | -92.6983 | 0
[10 empty] | 13320 | 25.6707 | 6.4248 | 61.55 | -29.4546 | 47.422 | 62.8034 | 7.2245 | 8.1568 | -21.2978 | 0 | 61.4929 | 89.952 | -28.4592 | -90 | 89.9585 | 64.1965 | -64.238 | -92.6971 | 0
[10 empty] | 13330 | 25.6707 | 6.4298 | 61.5566 | -29.4561 | 47.4285 | 62.8099 | 7.2298 | 8.1516 | -21.3045 | 0 | 61.5109 | 89.9521 | -28.4412 | -90 | 89.9585 | 64.2133 | -64.2548 | -92.696 | 0
[10 empty] | 13340 | 25.6707 | 6.4348 | 61.5631 | -29.4576 | 47.4351 | 62.8164 | 7.2351 | 8.1463 | -21.3113 | 0 | 61.5289 | 89.9521 | -28.4232 | -90 | 89.9586 | 64.2302 | -64.2716 | -92.6948 | 0
[10 empty] | 13350 | 25.6707 | 6.4398 | 61.5696 | -29.459 | 47.4416 | 62.8229 | 7.2403 | 8.141 | -21.318 | 0 | 61.5469 | 89.9521 | -28.4052 | -90 | 89.9586 | 64.247 | -64.2884 | -92.6936 | 0
[10 empty] | 13360 | 25.6707 | 6.4449 | 61.5761 | -29.4605 | 47.4481 | 62.8294 | 7.2456 | 8.1357 | -21.3248 | 0 | 61.5649 | 89.9522 | -28.3873 | -90 | 89.9586 | 64.2637 | -64.3051 | -92.6924 | 0
[10 empty] | 13370 | 25.6707 | 6.4499 | 61.5826 | -29.462 | 47.4546 | 62.8359 | 7.2509 | 8.1305 | -21.3315 | 0 | 61.5828 | 89.9522 | -28.3694 | -90 | 89.9587 | 64.2805 | -64.3218 | -92.6912 | 0
[10 empty] | 13380 | 25.6707 | 6.4549 | 61.5891 | -29.4634 | 47.4611 | 62.8424 | 7.2562 | 8.1252 | -21.3383 | 0 | 61.6007 | 89.9522 | -28.3515 | -90 | 89.9587 | 64.2973 | -64.3386 | -92.6901 | 0
[10 empty] | 13390 | 25.6707 | 6.46 | 61.5955 | -29.4649 | 47.4675 | 62.8489 | 7.2614 | 8.1199 | -21.345 | 0 | 61.6186 | 89.9523 | -28.3336 | -90 | 89.9587 | 64.314 | -64.3553 | -92.6889 | 0
[10 empty] | 13400 | 25.6707 | 6.465 | 61.602 | -29.4664 | 47.474 | 62.8554 | 7.2667 | 8.1146 | -21.3517 | 0 | 61.6365 | 89.9523 | -28.3158 | -90 | 89.9588 | 64.3307 | -64.3719 | -92.6877 | 0
[10 empty] | 13410 | 25.6707 | 6.47 | 61.6085 | -29.4678 | 47.4805 | 62.8619 | 7.272 | 8.1094 | -21.3584 | 0 | 61.6544 | 89.9524 | -28.298 | -90 | 89.9588 | 64.3474 | -64.3886 | -92.6865 | 0
[10 empty] | 13420 | 25.6707 | 6.475 | 61.615 | -29.4693 | 47.487 | 62.8683 | 7.2772 | 8.1041 | -21.3651 | 0 | 61.6722 | 89.9524 | -28.2801 | -90 | 89.9588 | 64.364 | -64.4052 | -92.6854 | 0
[10 empty] | 13430 | 25.6707 | 6.48 | 61.6214 | -29.4707 | 47.4935 | 62.8748 | 7.2825 | 8.0989 | -21.3719 | 0 | 61.6901 | 89.9524 | -28.2624 | -90 | 89.9588 | 64.3807 | -64.4218 | -92.6842 | 0
[10 empty] | 13440 | 25.6707 | 6.485 | 61.6279 | -29.4722 | 47.4999 | 62.8813 | 7.2877 | 8.0936 | -21.3786 | 0 | 61.7079 | 89.9525 | -28.2446 | -90 | 89.9589 | 64.3973 | -64.4384 | -92.683 | 0
[10 empty] | 13450 | 25.6707 | 6.49 | 61.6343 | -29.4736 | 47.5064 | 62.8877 | 7.293 | 8.0883 | -21.3853 | 0 | 61.7256 | 89.9525 | -28.2268 | -90 | 89.9589 | 64.4139 | -64.455 | -92.6818 | 0
[10 empty] | 13460 | 25.6707 | 6.495 | 61.6408 | -29.475 | 47.5128 | 62.8942 | 7.2983 | 8.0831 | -21.392 | 0 | 61.7434 | 89.9525 | -28.2091 | -90 | 89.9589 | 64.4305 | -64.4715 | -92.6807 | 0
[10 empty] | 13470 | 25.6707 | 6.5001 | 61.6472 | -29.4765 | 47.5193 | 62.9006 | 7.3035 | 8.0778 | -21.3986 | 0 | 61.7611 | 89.9526 | -28.1914 | -90 | 89.959 | 64.447 | -64.4881 | -92.6795 | 0
[10 empty] | 13480 | 25.6707 | 6.5051 | 61.6537 | -29.4779 | 47.5257 | 62.9071 | 7.3088 | 8.0726 | -21.4053 | 0 | 61.7789 | 89.9526 | -28.1737 | -90 | 89.959 | 64.4636 | -64.5046 | -92.6783 | 0
[10 empty] | 13490 | 25.6707 | 6.5101 | 61.6601 | -29.4794 | 47.5322 | 62.9135 | 7.314 | 8.0673 | -21.412 | 0 | 61.7966 | 89.9526 | -28.1561 | -90 | 89.959 | 64.4801 | -64.5211 | -92.6771 | 0
[10 empty] | 13500 | 25.6707 | 6.5151 | 61.6665 | -29.4808 | 47.5386 | 62.92 | 7.3192 | 8.0621 | -21.4187 | 0 | 61.8142 | 89.9527 | -28.1384 | -90 | 89.9591 | 64.4966 | -64.5376 | -92.676 | 0
[10 empty] | 13510 | 25.6707 | 6.5201 | 61.673 | -29.4822 | 47.545 | 62.9264 | 7.3245 | 8.0569 | -21.4254 | 0 | 61.8319 | 89.9527 | -28.1208 | -90 | 89.9591 | 64.5131 | -64.554 | -92.6748 | 0
[10 empty] | 13520 | 25.6707 | 6.5251 | 61.6794 | -29.4836 | 47.5515 | 62.9328 | 7.3297 | 8.0516 | -21.432 | 0 | 61.8495 | 89.9527 | -28.1032 | -90 | 89.9591 | 64.5296 | -64.5704 | -92.6736 | 0
[10 empty] | 13530 | 25.6707 | 6.53 | 61.6858 | -29.4851 | 47.5579 | 62.9392 | 7.335 | 8.0464 | -21.4387 | 0 | 61.8672 | 89.9528 | -28.0856 | -90 | 89.9592 | 64.546 | -64.5869 | -92.6725 | 0
[10 empty] | 13540 | 25.6707 | 6.535 | 61.6922 | -29.4865 | 47.5643 | 62.9457 | 7.3402 | 8.0412 | -21.4453 | 0 | 61.8848 | 89.9528 | -28.068 | -90 | 89.9592 | 64.5624 | -64.6032 | -92.6713 | 0
[10 empty] | 13550 | 25.6707 | 6.54 | 61.6986 | -29.4879 | 47.5707 | 62.9521 | 7.3454 | 8.0359 | -21.452 | 0 | 61.9023 | 89.9528 | -28.0505 | -90 | 89.9592 | 64.5788 | -64.6196 | -92.6701 | 0
[10 empty] | 13560 | 25.6707 | 6.545 | 61.705 | -29.4893 | 47.5771 | 62.9585 | 7.3506 | 8.0307 | -21.4586 | 0 | 61.9199 | 89.9529 | -28.033 | -90 | 89.9592 | 64.5952 | -64.636 | -92.669 | 0
[10 empty] | 13570 | 25.6707 | 6.55 | 61.7114 | -29.4907 | 47.5835 | 62.9649 | 7.3559 | 8.0255 | -21.4653 | 0 | 61.9374 | 89.9529 | -28.0155 | -90 | 89.9593 | 64.6116 | -64.6523 | -92.6678 | 0
[10 empty] | 13580 | 25.6707 | 6.555 | 61.7178 | -29.4921 | 47.5899 | 62.9713 | 7.3611 | 8.0203 | -21.4719 | 0 | 61.955 | 89.9529 | -27.998 | -90 | 89.9593 | 64.6279 | -64.6686 | -92.6666 | 0
[10 empty] | 13590 | 25.6707 | 6.56 | 61.7242 | -29.4936 | 47.5963 | 62.9777 | 7.3663 | 8.015 | -21.4785 | 0 | 61.9724 | 89.953 | -27.9805 | -90 | 89.9593 | 64.6443 | -64.6849 | -92.6655 | 0
[10 empty] | 13600 | 25.6707 | 6.5649 | 61.7306 | -29.495 | 47.6027 | 62.9841 | 7.3715 | 8.0098 | -21.4851 | 0 | 61.9899 | 89.953 | -27.9631 | -90 | 89.9594 | 64.6606 | -64.7012 | -92.6643 | 0
[10 empty] | 13610 | 25.6707 | 6.5699 | 61.737 | -29.4964 | 47.6091 | 62.9904 | 7.3767 | 8.0046 | -21.4918 | 0 | 62.0074 | 89.9531 | -27.9457 | -90 | 89.9594 | 64.6768 | -64.7175 | -92.6631 | 0
[10 empty] | 13620 | 25.6707 | 6.5749 | 61.7433 | -29.4978 | 47.6155 | 62.9968 | 7.382 | 7.9994 | -21.4984 | 0 | 62.0248 | 89.9531 | -27.9283 | -90 | 89.9594 | 64.6931 | -64.7337 | -92.662 | 0
[10 empty] | 13630 | 25.6707 | 6.5799 | 61.7497 | -29.4992 | 47.6219 | 63.0032 | 7.3872 | 7.9942 | -21.505 | 0 | 62.0422 | 89.9531 | -27.9109 | -90 | 89.9595 | 64.7094 | -64.7499 | -92.6608 | 0
[10 empty] | 13640 | 25.6707 | 6.5848 | 61.7561 | -29.5005 | 47.6282 | 63.0096 | 7.3924 | 7.989 | -21.5116 | 0 | 62.0596 | 89.9532 | -27.8935 | -90 | 89.9595 | 64.7256 | -64.7661 | -92.6596 | 0
[10 empty] | 13650 | 25.6707 | 6.5898 | 61.7624 | -29.5019 | 47.6346 | 63.0159 | 7.3976 | 7.9838 | -21.5182 | 0 | 62.077 | 89.9532 | -27.8762 | -90 | 89.9595 | 64.7418 | -64.7823 | -92.6585 | 0
[10 empty] | 13660 | 25.6707 | 6.5948 | 61.7688 | -29.5033 | 47.6409 | 63.0223 | 7.4028 | 7.9786 | -21.5248 | 0 | 62.0944 | 89.9532 | -27.8589 | -90 | 89.9595 | 64.758 | -64.7984 | -92.6573 | 0
[10 empty] | 13670 | 25.6707 | 6.5997 | 61.7751 | -29.5047 | 47.6473 | 63.0286 | 7.408 | 7.9734 | -21.5314 | 0 | 62.1117 | 89.9533 | -27.8415 | -90 | 89.9596 | 64.7741 | -64.8146 | -92.6561 | 0
[10 empty] | 13680 | 25.6707 | 6.6047 | 61.7815 | -29.5061 | 47.6537 | 63.035 | 7.4132 | 7.9682 | -21.5379 | 0 | 62.129 | 89.9533 | -27.8243 | -90 | 89.9596 | 64.7903 | -64.8307 | -92.655 | 0
[10 empty] | 13690 | 25.6707 | 6.6097 | 61.7878 | -29.5075 | 47.66 | 63.0413 | 7.4184 | 7.963 | -21.5445 | 0 | 62.1463 | 89.9533 | -27.807 | -90 | 89.9596 | 64.8064 | -64.8468 | -92.6538 | 0
[10 empty] | 13700 | 25.6707 | 6.6146 | 61.7942 | -29.5089 | 47.6663 | 63.0477 | 7.4236 | 7.9578 | -21.5511 | 0 | 62.1636 | 89.9534 | -27.7898 | -90 | 89.9597 | 64.8225 | -64.8629 | -92.6526 | 0
[10 empty] | 13710 | 25.6707 | 6.6196 | 61.8005 | -29.5102 | 47.6727 | 63.054 | 7.4288 | 7.9526 | -21.5577 | 0 | 62.1809 | 89.9534 | -27.7725 | -90 | 89.9597 | 64.8386 | -64.8789 | -92.6515 | 0
[10 empty] | 13720 | 25.6707 | 6.6245 | 61.8068 | -29.5116 | 47.679 | 63.0604 | 7.434 | 7.9474 | -21.5642 | 0 | 62.1981 | 89.9534 | -27.7553 | -90 | 89.9597 | 64.8547 | -64.895 | -92.6503 | 0
[10 empty] | 13730 | 25.6707 | 6.6295 | 61.8132 | -29.513 | 47.6853 | 63.0667 | 7.4391 | 7.9422 | -21.5708 | 0 | 62.2153 | 89.9535 | -27.7381 | -90 | 89.9597 | 64.8708 | -64.911 | -92.6491 | 0
[10 empty] | 13740 | 25.6707 | 6.6344 | 61.8195 | -29.5143 | 47.6917 | 63.073 | 7.4443 | 7.937 | -21.5773 | 0 | 62.2325 | 89.9535 | -27.721 | -90 | 89.9598 | 64.8868 | -64.927 | -92.648 | 0
[10 empty] | 13750 | 25.6707 | 6.6394 | 61.8258 | -29.5157 | 47.698 | 63.0793 | 7.4495 | 7.9318 | -21.5839 | 0 | 62.2497 | 89.9535 | -27.7038 | -90 | 89.9598 | 64.9028 | -64.943 | -92.6468 | 0
[10 empty] | 13760 | 25.6707 | 6.6443 | 61.8321 | -29.5171 | 47.7043 | 63.0856 | 7.4547 | 7.9267 | -21.5904 | 0 | 62.2669 | 89.9536 | -27.6867 | -90 | 89.9598 | 64.9188 | -64.959 | -92.6457 | 0
[10 empty] | 13770 | 25.6707 | 6.6493 | 61.8384 | -29.5184 | 47.7106 | 63.092 | 7.4599 | 7.9215 | -21.597 | 0 | 62.284 | 89.9536 | -27.6696 | -90 | 89.9599 | 64.9348 | -64.9749 | -92.6445 | 0
[10 empty] | 13780 | 25.6707 | 6.6542 | 61.8447 | -29.5198 | 47.7169 | 63.0983 | 7.465 | 7.9163 | -21.6035 | 0 | 62.3011 | 89.9536 | -27.6525 | -90 | 89.9599 | 64.9507 | -64.9908 | -92.6433 | 0
[10 empty] | 13790 | 25.6707 | 6.6592 | 61.851 | -29.5212 | 47.7232 | 63.1046 | 7.4702 | 7.9111 | -21.61 | 0 | 62.3182 | 89.9537 | -27.6354 | -90 | 89.9599 | 64.9667 | -65.0068 | -92.6422 | 0
[10 empty] | 13800 | 25.6707 | 6.6641 | 61.8573 | -29.5225 | 47.7295 | 63.1109 | 7.4754 | 7.906 | -21.6165 | 0 | 62.3353 | 89.9537 | -27.6184 | -90 | 89.96 | 64.9826 | -65.0226 | -92.641 | 0
[10 empty] | 13810 | 25.6707 | 6.669 | 61.8636 | -29.5239 | 47.7358 | 63.1172 | 7.4805 | 7.9008 | -21.6231 | 0 | 62.3524 | 89.9537 | -27.6014 | -90 | 89.96 | 64.9985 | -65.0385 | -92.6399 | 0
[10 empty] | 13820 | 25.6707 | 6.674 | 61.8699 | -29.5252 | 47.7421 | 63.1234 | 7.4857 | 7.8956 | -21.6296 | 0 | 62.3694 | 89.9538 | -27.5843 | -90 | 89.96 | 65.0144 | -65.0544 | -92.6387 | 0
[10 empty] | 13830 | 25.6707 | 6.6789 | 61.8761 | -29.5265 | 47.7484 | 63.1297 | 7.4909 | 7.8905 | -21.6361 | 0 | 62.3864 | 89.9538 | -27.5674 | -90 | 89.96 | 65.0302 | -65.0702 | -92.6376 | 0
[10 empty] | 13840 | 25.6707 | 6.6838 | 61.8824 | -29.5279 | 47.7547 | 63.136 | 7.496 | 7.8853 | -21.6426 | 0 | 62.4035 | 89.9538 | -27.5504 | -90 | 89.9601 | 65.0461 | -65.086 | -92.6364 | 0
[10 empty] | 13850 | 25.6707 | 6.6888 | 61.8887 | -29.5292 | 47.7609 | 63.1423 | 7.5012 | 7.8802 | -21.6491 | 0 | 62.4204 | 89.9539 | -27.5334 | -90 | 89.9601 | 65.0619 | -65.1018 | -92.6352 | 0
[10 empty] | 13860 | 25.6707 | 6.6937 | 61.8949 | -29.5306 | 47.7672 | 63.1485 | 7.5063 | 7.875 | -21.6556 | 0 | 62.4374 | 89.9539 | -27.5165 | -90 | 89.9601 | 65.0777 | -65.1176 | -92.6341 | 0
[10 empty] | 13870 | 25.6707 | 6.6986 | 61.9012 | -29.5319 | 47.7735 | 63.1548 | 7.5115 | 7.8698 | -21.6621 | 0 | 62.4544 | 89.9539 | -27.4996 | -90 | 89.9602 | 65.0935 | -65.1334 | -92.6329 | 0
[10 empty] | 13880 | 25.6707 | 6.7035 | 61.9075 | -29.5332 | 47.7797 | 63.1611 | 7.5167 | 7.8647 | -21.6685 | 0 | 62.4713 | 89.954 | -27.4827 | -90 | 89.9602 | 65.1093 | -65.1491 | -92.6318 | 0
[10 empty] | 13890 | 25.6707 | 6.7084 | 61.9137 | -29.5346 | 47.786 | 63.1673 | 7.5218 | 7.8595 | -21.675 | 0 | 62.4882 | 89.954 | -27.4658 | -90 | 89.9602 | 65.125 | -65.1648 | -92.6306 | 0
[10 empty] | 13900 | 25.6707 | 6.7134 | 61.92 | -29.5359 | 47.7922 | 63.1736 | 7.5269 | 7.8544 | -21.6815 | 0 | 62.5051 | 89.954 | -27.4489 | -90 | 89.9602 | 65.1408 | -65.1805 | -92.6295 | 0
[10 empty] | 13910 | 25.6707 | 6.7183 | 61.9262 | -29.5372 | 47.7985 | 63.1798 | 7.5321 | 7.8493 | -21.688 | 0 | 62.522 | 89.9541 | -27.4321 | -90 | 89.9603 | 65.1565 | -65.1962 | -92.6283 | 0
[10 empty] | 13920 | 25.6707 | 6.7232 | 61.9324 | -29.5385 | 47.8047 | 63.1861 | 7.5372 | 7.8441 | -21.6944 | 0 | 62.5388 | 89.9541 | -27.4153 | -90 | 89.9603 | 65.1722 | -65.2119 | -92.6272 | 0
[10 empty] | 13930 | 25.6707 | 6.7281 | 61.9387 | -29.5399 | 47.811 | 63.1923 | 7.5424 | 7.839 | -21.7009 | 0 | 62.5556 | 89.9541 | -27.3985 | -90 | 89.9603 | 65.1879 | -65.2275 | -92.626 | 0
[10 empty] | 13940 | 25.6707 | 6.733 | 61.9449 | -29.5412 | 47.8172 | 63.1985 | 7.5475 | 7.8338 | -21.7073 | 0 | 62.5725 | 89.9542 | -27.3817 | -90 | 89.9604 | 65.2035 | -65.2432 | -92.6249 | 0
[10 empty] | 13950 | 25.6707 | 6.7379 | 61.9511 | -29.5425 | 47.8234 | 63.2048 | 7.5526 | 7.8287 | -21.7138 | 0 | 62.5892 | 89.9542 | -27.3649 | -90 | 89.9604 | 65.2191 | -65.2588 | -92.6237 | 0
[10 empty] | 13960 | 25.6707 | 6.7428 | 61.9573 | -29.5438 | 47.8296 | 63.211 | 7.5578 | 7.8236 | -21.7202 | 0 | 62.606 | 89.9542 | -27.3482 | -90 | 89.9604 | 65.2348 | -65.2744 | -92.6226 | 0
[10 empty] | 13970 | 25.6707 | 6.7477 | 61.9636 | -29.5451 | 47.8359 | 63.2172 | 7.5629 | 7.8184 | -21.7267 | 0 | 62.6228 | 89.9543 | -27.3315 | -90 | 89.9604 | 65.2504 | -65.2899 | -92.6214 | 0
[10 empty] | 13980 | 25.6707 | 6.7526 | 61.9698 | -29.5464 | 47.8421 | 63.2234 | 7.568 | 7.8133 | -21.7331 | 0 | 62.6395 | 89.9543 | -27.3148 | -90 | 89.9605 | 65.266 | -65.3055 | -92.6203 | 0
[10 empty] | 13990 | 25.6707 | 6.7575 | 61.976 | -29.5477 | 47.8483 | 63.2296 | 7.5731 | 7.8082 | -21.7395 | 0 | 62.6562 | 89.9543 | -27.2981 | -90 | 89.9605 | 65.2815 | -65.321 | -92.6191 | 0
[10 empty] | 14000 | 25.6707 | 6.7624 | 61.9822 | -29.549 | 47.8545 | 63.2358 | 7.5783 | 7.8031 | -21.746 | 0 | 62.6729 | 89.9544 | -27.2814 | -90 | 89.9605 | 65.2971 | -65.3365 | -92.618 | 0
[10 empty] | 14010 | 25.6707 | 6.7673 | 61.9884 | -29.5503 | 47.8607 | 63.242 | 7.5834 | 7.798 | -21.7524 | 0 | 62.6896 | 89.9544 | -27.2648 | -90 | 89.9606 | 65.3126 | -65.352 | -92.6168 | 0
[10 empty] | 14020 | 25.6707 | 6.7722 | 61.9946 | -29.5516 | 47.8669 | 63.2482 | 7.5885 | 7.7928 | -21.7588 | 0 | 62.7063 | 89.9544 | -27.2481 | -90 | 89.9606 | 65.3281 | -65.3675 | -92.6157 | 0
[10 empty] | 14030 | 25.6707 | 6.7771 | 62.0007 | -29.5529 | 47.8731 | 63.2544 | 7.5936 | 7.7877 | -21.7652 | 0 | 62.7229 | 89.9545 | -27.2315 | -90 | 89.9606 | 65.3436 | -65.383 | -92.6145 | 0
[10 empty] | 14040 | 25.6707 | 6.782 | 62.0069 | -29.5542 | 47.8793 | 63.2606 | 7.5987 | 7.7826 | -21.7716 | 0 | 62.7395 | 89.9545 | -27.2149 | -90 | 89.9606 | 65.3591 | -65.3984 | -92.6134 | 0
[10 empty] | 14050 | 25.6707 | 6.7869 | 62.0131 | -29.5555 | 47.8855 | 63.2668 | 7.6038 | 7.7775 | -21.778 | 0 | 62.7562 | 89.9545 | -27.1984 | -90 | 89.9607 | 65.3745 | -65.4139 | -92.6122 | 0
[10 empty] | 14060 | 25.6707 | 6.7918 | 62.0193 | -29.5568 | 47.8916 | 63.273 | 7.609 | 7.7724 | -21.7844 | 0 | 62.7727 | 89.9546 | -27.1818 | -90 | 89.9607 | 65.39 | -65.4293 | -92.6111 | 0
[10 empty] | 14070 | 25.6707 | 6.7967 | 62.0255 | -29.5581 | 47.8978 | 63.2792 | 7.6141 | 7.7673 | -21.7908 | 0 | 62.7893 | 89.9546 | -27.1653 | -90 | 89.9607 | 65.4054 | -65.4447 | -92.6099 | 0
[10 empty] | 14080 | 25.6707 | 6.8015 | 62.0316 | -29.5594 | 47.904 | 63.2853 | 7.6192 | 7.7622 | -21.7972 | 0 | 62.8059 | 89.9546 | -27.1488 | -90 | 89.9607 | 65.4208 | -65.46 | -92.6088 | 0
[10 empty] | 14090 | 25.6707 | 6.8064 | 62.0378 | -29.5607 | 47.9102 | 63.2915 | 7.6243 | 7.7571 | -21.8036 | 0 | 62.8224 | 89.9547 | -27.1323 | -90 | 89.9608 | 65.4362 | -65.4754 | -92.6077 | 0
[10 empty] | 14100 | 25.6707 | 6.8113 | 62.0439 | -29.5619 | 47.9163 | 63.2977 | 7.6294 | 7.752 | -21.81 | 0 | 62.8389 | 89.9547 | -27.1158 | -90 | 89.9608 | 65.4515 | -65.4907 | -92.6065 | 0
[10 empty] | 14110 | 25.6707 | 6.8162 | 62.0501 | -29.5632 | 47.9225 | 63.3038 | 7.6345 | 7.7469 | -21.8163 | 0 | 62.8554 | 89.9547 | -27.0993 | -90 | 89.9608 | 65.4669 | -65.5061 | -92.6054 | 0
[10 empty] | 14120 | 25.6707 | 6.8211 | 62.0562 | -29.5645 | 47.9286 | 63.31 | 7.6395 | 7.7418 | -21.8227 | 0 | 62.8719 | 89.9547 | -27.0829 | -90 | 89.9609 | 65.4822 | -65.5214 | -92.6042 | 0
[10 empty] | 14130 | 25.6707 | 6.8259 | 62.0624 | -29.5658 | 47.9348 | 63.3161 | 7.6446 | 7.7367 | -21.8291 | 0 | 62.8883 | 89.9548 | -27.0664 | -90 | 89.9609 | 65.4975 | -65.5366 | -92.6031 | 0
[10 empty] | 14140 | 25.6707 | 6.8308 | 62.0685 | -29.567 | 47.9409 | 63.3223 | 7.6497 | 7.7316 | -21.8354 | 0 | 62.9048 | 89.9548 | -27.05 | -90 | 89.9609 | 65.5128 | -65.5519 | -92.6019 | 0
[10 empty] | 14150 | 25.6707 | 6.8357 | 62.0747 | -29.5683 | 47.9471 | 63.3284 | 7.6548 | 7.7265 | -21.8418 | 0 | 62.9212 | 89.9548 | -27.0336 | -90 | 89.9609 | 65.5281 | -65.5672 | -92.6008 | 0
[10 empty] | 14160 | 25.6707 | 6.8405 | 62.0808 | -29.5696 | 47.9532 | 63.3345 | 7.6599 | 7.7214 | -21.8481 | 0 | 62.9376 | 89.9549 | -27.0173 | -90 | 89.961 | 65.5434 | -65.5824 | -92.5997 | 0
[10 empty] | 14170 | 25.6707 | 6.8454 | 62.0869 | -29.5708 | 47.9593 | 63.3407 | 7.665 | 7.7164 | -21.8545 | 0 | 62.954 | 89.9549 | -27.0009 | -90 | 89.961 | 65.5586 | -65.5976 | -92.5985 | 0
[10 empty] | 14180 | 25.6707 | 6.8502 | 62.093 | -29.5721 | 47.9655 | 63.3468 | 7.6701 | 7.7113 | -21.8608 | 0 | 62.9704 | 89.9549 | -26.9846 | -90 | 89.961 | 65.5738 | -65.6128 | -92.5974 | 0
[10 empty] | 14190 | 25.6707 | 6.8551 | 62.0992 | -29.5734 | 47.9716 | 63.3529 | 7.6751 | 7.7062 | -21.8672 | 0 | 62.9867 | 89.955 | -26.9683 | -90 | 89.9611 | 65.589 | -65.628 | -92.5962 | 0
[10 empty] | 14200 | 25.6707 | 6.86 | 62.1053 | -29.5746 | 47.9777 | 63.359 | 7.6802 | 7.7011 | -21.8735 | 0 | 63.003 | 89.955 | -26.952 | -90 | 89.9611 | 65.6042 | -65.6431 | -92.5951 | 0
[10 empty] | 14210 | 25.6707 | 6.8648 | 62.1114 | -29.5759 | 47.9838 | 63.3652 | 7.6853 | 7.6961 | -21.8798 | 0 | 63.0193 | 89.955 | -26.9357 | -90 | 89.9611 | 65.6194 | -65.6583 | -92.594 | 0
[10 empty] | 14220 | 25.6707 | 6.8697 | 62.1175 | -29.5771 | 47.9899 | 63.3713 | 7.6904 | 7.691 | -21.8861 | 0 | 63.0356 | 89.9551 | -26.9194 | -90 | 89.9611 | 65.6345 | -65.6734 | -92.5928 | 0
[10 empty] | 14230 | 25.6707 | 6.8745 | 62.1236 | -29.5784 | 47.996 | 63.3774 | 7.6954 | 7.6859 | -21.8925 | 0 | 63.0519 | 89.9551 | -26.9032 | -90 | 89.9612 | 65.6497 | -65.6885 | -92.5917 | 0
[10 empty] | 14240 | 25.6707 | 6.8794 | 62.1297 | -29.5796 | 48.0021 | 63.3835 | 7.7005 | 7.6809 | -21.8988 | 0 | 63.0682 | 89.9551 | -26.887 | -90 | 89.9612 | 65.6648 | -65.7036 | -92.5905 | 0
[10 empty] | 14250 | 25.6707 | 6.8842 | 62.1358 | -29.5809 | 48.0082 | 63.3896 | 7.7055 | 7.6758 | -21.9051 | 0 | 63.0844 | 89.9552 | -26.8708 | -90 | 89.9612 | 65.6799 | -65.7187 | -92.5894 | 0
[10 empty] | 14260 | 25.6707 | 6.8891 | 62.1419 | -29.5821 | 48.0143 | 63.3957 | 7.7106 | 7.6707 | -21.9114 | 0 | 63.1006 | 89.9552 | -26.8546 | -90 | 89.9612 | 65.695 | -65.7337 | -92.5883 | 0
[10 empty] | 14270 | 25.6707 | 6.8939 | 62.148 | -29.5834 | 48.0204 | 63.4018 | 7.7157 | 7.6657 | -21.9177 | 0 | 63.1168 | 89.9552 | -26.8384 | -90 | 89.9613 | 65.71 | -65.7487 | -92.5871 | 0
[10 empty] | 14280 | 25.6707 | 6.8988 | 62.154 | -29.5846 | 48.0265 | 63.4078 | 7.7207 | 7.6606 | -21.924 | 0 | 63.133 | 89.9553 | -26.8222 | -90 | 89.9613 | 65.7251 | -65.7638 | -92.586 | 0
[10 empty] | 14290 | 25.6707 | 6.9036 | 62.1601 | -29.5858 | 48.0326 | 63.4139 | 7.7258 | 7.6556 | -21.9303 | 0 | 63.1492 | 89.9553 | -26.8061 | -90 | 89.9613 | 65.7401 | -65.7788 | -92.5849 | 0
[10 empty] | 14300 | 25.6707 | 6.9084 | 62.1662 | -29.5871 | 48.0387 | 63.42 | 7.7308 | 7.6505 | -21.9365 | 0 | 63.1653 | 89.9553 | -26.79 | -90 | 89.9614 | 65.7551 | -65.7937 | -92.5837 | 0
[10 empty] | 14310 | 25.6707 | 6.9133 | 62.1723 | -29.5883 | 48.0447 | 63.4261 | 7.7359 | 7.6455 | -21.9428 | 0 | 63.1815 | 89.9553 | -26.7739 | -90 | 89.9614 | 65.7701 | -65.8087 | -92.5826 | 0
[10 empty] | 14320 | 25.6707 | 6.9181 | 62.1783 | -29.5895 | 48.0508 | 63.4321 | 7.7409 | 7.6404 | -21.9491 | 0 | 63.1976 | 89.9554 | -26.7578 | -90 | 89.9614 | 65.7851 | -65.8237 | -92.5815 | 0
[10 empty] | 14330 | 25.6707 | 6.9229 | 62.1844 | -29.5908 | 48.0569 | 63.4382 | 7.746 | 7.6354 | -21.9554 | 0 | 63.2137 | 89.9554 | -26.7417 | -90 | 89.9614 | 65.8 | -65.8386 | -92.5803 | 0
[10 empty] | 14340 | 25.6707 | 6.9278 | 62.1904 | -29.592 | 48.0629 | 63.4443 | 7.751 | 7.6303 | -21.9616 | 0 | 63.2297 | 89.9554 | -26.7257 | -90 | 89.9615 | 65.815 | -65.8535 | -92.5792 | 0
[10 empty] | 14350 | 25.6707 | 6.9326 | 62.1965 | -29.5932 | 48.069 | 63.4503 | 7.756 | 7.6253 | -21.9679 | 0 | 63.2458 | 89.9555 | -26.7097 | -90 | 89.9615 | 65.8299 | -65.8684 | -92.5781 | 0
[10 empty] | 14360 | 25.6707 | 6.9374 | 62.2025 | -29.5944 | 48.075 | 63.4564 | 7.7611 | 7.6203 | -21.9742 | 0 | 63.2618 | 89.9555 | -26.6937 | -90 | 89.9615 | 65.8448 | -65.8833 | -92.577 | 0
[10 empty] | 14370 | 25.6707 | 6.9422 | 62.2086 | -29.5956 | 48.0811 | 63.4624 | 7.7661 | 7.6152 | -21.9804 | 0 | 63.2779 | 89.9555 | -26.6777 | -90 | 89.9615 | 65.8597 | -65.8981 | -92.5758 | 0
[10 empty] | 14380 | 25.6707 | 6.9471 | 62.2146 | -29.5969 | 48.0871 | 63.4685 | 7.7711 | 7.6102 | -21.9867 | 0 | 63.2939 | 89.9556 | -26.6617 | -90 | 89.9616 | 65.8746 | -65.913 | -92.5747 | 0
[10 empty] | 14390 | 25.6707 | 6.9519 | 62.2206 | -29.5981 | 48.0931 | 63.4745 | 7.7762 | 7.6052 | -21.9929 | 0 | 63.3099 | 89.9556 | -26.6457 | -90 | 89.9616 | 65.8894 | -65.9278 | -92.5736 | 0
[10 empty] | 14400 | 25.6707 | 6.9567 | 62.2267 | -29.5993 | 48.0992 | 63.4805 | 7.7812 | 7.6001 | -21.9991 | 0 | 63.3258 | 89.9556 | -26.6298 | -90 | 89.9616 | 65.9043 | -65.9426 | -92.5724 | 0
[10 empty] | 14410 | 25.6707 | 6.9615 | 62.2327 | -29.6005 | 48.1052 | 63.4866 | 7.7862 | 7.5951 | -22.0054 | 0 | 63.3418 | 89.9557 | -26.6139 | -90 | 89.9616 | 65.9191 | -65.9574 | -92.5713 | 0
[10 empty] | 14420 | 25.6707 | 6.9663 | 62.2387 | -29.6017 | 48.1112 | 63.4926 | 7.7913 | 7.5901 | -22.0116 | 0 | 63.3577 | 89.9557 | -26.598 | -90 | 89.9617 | 65.9339 | -65.9722 | -92.5702 | 0
[10 empty] | 14430 | 25.6707 | 6.9711 | 62.2447 | -29.6029 | 48.1173 | 63.4986 | 7.7963 | 7.5851 | -22.0178 | 0 | 63.3736 | 89.9557 | -26.5821 | -90 | 89.9617 | 65.9487 | -65.987 | -92.5691 | 0
[10 empty] | 14440 | 25.6707 | 6.9759 | 62.2507 | -29.6041 | 48.1233 | 63.5046 | 7.8013 | 7.5801 | -22.0241 | 0 | 63.3895 | 89.9557 | -26.5662 | -90 | 89.9617 | 65.9634 | -66.0017 | -92.5679 | 0
[10 empty] | 14450 | 25.6707 | 6.9807 | 62.2568 | -29.6053 | 48.1293 | 63.5106 | 7.8063 | 7.575 | -22.0303 | 0 | 63.4054 | 89.9558 | -26.5504 | -90 | 89.9618 | 65.9782 | -66.0164 | -92.5668 | 0
[10 empty] | 14460 | 25.6707 | 6.9856 | 62.2628 | -29.6065 | 48.1353 | 63.5166 | 7.8113 | 7.57 | -22.0365 | 0 | 63.4213 | 89.9558 | -26.5345 | -90 | 89.9618 | 65.9929 | -66.0311 | -92.5657 | 0
[10 empty] | 14470 | 25.6707 | 6.9904 | 62.2688 | -29.6077 | 48.1413 | 63.5226 | 7.8163 | 7.565 | -22.0427 | 0 | 63.4371 | 89.9558 | -26.5187 | -90 | 89.9618 | 66.0076 | -66.0458 | -92.5646 | 0
[10 empty] | 14480 | 25.6707 | 6.9952 | 62.2748 | -29.6089 | 48.1473 | 63.5286 | 7.8213 | 7.56 | -22.0489 | 0 | 63.4529 | 89.9559 | -26.5029 | -90 | 89.9618 | 66.0223 | -66.0605 | -92.5634 | 0
[10 empty] | 14490 | 25.6707 | 7 | 62.2807 | -29.6101 | 48.1533 | 63.5346 | 7.8264 | 7.555 | -22.0551 | 0 | 63.4688 | 89.9559 | -26.4871 | -90 | 89.9619 | 66.037 | -66.0752 | -92.5623 | 0
[10 empty] | 14500 | 25.6707 | 7.0048 | 62.2867 | -29.6113 | 48.1593 | 63.5406 | 7.8314 | 7.55 | -22.0613 | 0 | 63.4846 | 89.9559 | -26.4714 | -90 | 89.9619 | 66.0517 | -66.0898 | -92.5612 | 0
[10 empty] | 14510 | 25.6707 | 7.0096 | 62.2927 | -29.6125 | 48.1653 | 63.5466 | 7.8364 | 7.545 | -22.0675 | 0 | 63.5003 | 89.956 | -26.4556 | -90 | 89.9619 | 66.0663 | -66.1044 | -92.5601 | 0
[10 empty] | 14520 | 25.6707 | 7.0143 | 62.2987 | -29.6137 | 48.1713 | 63.5526 | 7.8414 | 7.54 | -22.0737 | 0 | 63.5161 | 89.956 | -26.4399 | -90 | 89.9619 | 66.081 | -66.119 | -92.5589 | 0
[10 empty] | 14530 | 25.6707 | 7.0191 | 62.3047 | -29.6148 | 48.1772 | 63.5586 | 7.8464 | 7.535 | -22.0799 | 0 | 63.5318 | 89.956 | -26.4242 | -90 | 89.962 | 66.0956 | -66.1336 | -92.5578 | 0
[10 empty] | 14540 | 25.6707 | 7.0239 | 62.3106 | -29.616 | 48.1832 | 63.5646 | 7.8513 | 7.53 | -22.086 | 0 | 63.5476 | 89.9561 | -26.4085 | -90 | 89.962 | 66.1102 | -66.1482 | -92.5567 | 0
[10 empty] | 14550 | 25.6707 | 7.0287 | 62.3166 | -29.6172 | 48.1892 | 63.5705 | 7.8563 | 7.525 | -22.0922 | 0 | 63.5633 | 89.9561 | -26.3928 | -90 | 89.962 | 66.1248 | -66.1628 | -92.5556 | 0
[10 empty] | 14560 | 25.6707 | 7.0335 | 62.3226 | -29.6184 | 48.1952 | 63.5765 | 7.8613 | 7.52 | -22.0984 | 0 | 63.5789 | 89.9561 | -26.3772 | -90 | 89.962 | 66.1393 | -66.1773 | -92.5545 | 0
[10 empty] | 14570 | 25.6707 | 7.0383 | 62.3285 | -29.6196 | 48.2011 | 63.5825 | 7.8663 | 7.515 | -22.1045 | 0 | 63.5946 | 89.9561 | -26.3615 | -90 | 89.9621 | 66.1539 | -66.1918 | -92.5533 | 0
[10 empty] | 14580 | 25.6707 | 7.0431 | 62.3345 | -29.6207 | 48.2071 | 63.5884 | 7.8713 | 7.51 | -22.1107 | 0 | 63.6103 | 89.9562 | -26.3459 | -90 | 89.9621 | 66.1684 | -66.2063 | -92.5522 | 0
[10 empty] | 14590 | 25.6707 | 7.0478 | 62.3404 | -29.6219 | 48.213 | 63.5944 | 7.8763 | 7.5051 | -22.1168 | 0 | 63.6259 | 89.9562 | -26.3303 | -90 | 89.9621 | 66.1829 | -66.2208 | -92.5511 | 0
[10 empty] | 14600 | 25.6707 | 7.0526 | 62.3464 | -29.6231 | 48.219 | 63.6003 | 7.8813 | 7.5001 | -22.123 | 0 | 63.6415 | 89.9562 | -26.3147 | -90 | 89.9621 | 66.1974 | -66.2353 | -92.55 | 0
[10 empty] | 14610 | 25.6707 | 7.0574 | 62.3523 | -29.6242 | 48.2249 | 63.6063 | 7.8863 | 7.4951 | -22.1291 | 0 | 63.6571 | 89.9563 | -26.2991 | -90 | 89.9622 | 66.2119 | -66.2497 | -92.5489 | 0
[10 empty] | 14620 | 25.6707 | 7.0622 | 62.3583 | -29.6254 | 48.2309 | 63.6122 | 7.8912 | 7.4901 | -22.1353 | 0 | 63.6727 | 89.9563 | -26.2836 | -90 | 89.9622 | 66.2264 | -66.2642 | -92.5478 | 0
[10 empty] | 14630 | 25.6707 | 7.0669 | 62.3642 | -29.6266 | 48.2368 | 63.6182 | 7.8962 | 7.4851 | -22.1414 | 0 | 63.6883 | 89.9563 | -26.268 | -90 | 89.9622 | 66.2408 | -66.2786 | -92.5466 | 0
[10 empty] | 14640 | 25.6707 | 7.0717 | 62.3701 | -29.6277 | 48.2428 | 63.6241 | 7.9012 | 7.4802 | -22.1476 | 0 | 63.7038 | 89.9564 | -26.2525 | -90 | 89.9622 | 66.2553 | -66.293 | -92.5455 | 0
[10 empty] | 14650 | 25.6707 | 7.0765 | 62.3761 | -29.6289 | 48.2487 | 63.63 | 7.9061 | 7.4752 | -22.1537 | 0 | 63.7194 | 89.9564 | -26.237 | -90 | 89.9623 | 66.2697 | -66.3074 | -92.5444 | 0
[10 empty] | 14660 | 25.6707 | 7.0812 | 62.382 | -29.63 | 48.2546 | 63.636 | 7.9111 | 7.4702 | -22.1598 | 0 | 63.7349 | 89.9564 | -26.2215 | -90 | 89.9623 | 66.2841 | -66.3218 | -92.5433 | 0
[10 empty] | 14670 | 25.6707 | 7.086 | 62.3879 | -29.6312 | 48.2605 | 63.6419 | 7.9161 | 7.4653 | -22.1659 | 0 | 63.7504 | 89.9564 | -26.206 | -90 | 89.9623 | 66.2985 | -66.3361 | -92.5422 | 0
[10 empty] | 14680 | 25.6707 | 7.0908 | 62.3938 | -29.6324 | 48.2665 | 63.6478 | 7.921 | 7.4603 | -22.172 | 0 | 63.7659 | 89.9565 | -26.1906 | -90 | 89.9624 | 66.3128 | -66.3505 | -92.5411 | 0
[10 empty] | 14690 | 25.6707 | 7.0955 | 62.3997 | -29.6335 | 48.2724 | 63.6537 | 7.926 | 7.4553 | -22.1782 | 0 | 63.7814 | 89.9565 | -26.1751 | -90 | 89.9624 | 66.3272 | -66.3648 | -92.54 | 0
[10 empty] | 14700 | 25.6707 | 7.1003 | 62.4056 | -29.6346 | 48.2783 | 63.6596 | 7.931 | 7.4504 | -22.1843 | 0 | 63.7968 | 89.9565 | -26.1597 | -90 | 89.9624 | 66.3415 | -66.3791 | -92.5388 | 0
[10 empty] | 14710 | 25.6707 | 7.105 | 62.4115 | -29.6358 | 48.2842 | 63.6655 | 7.9359 | 7.4454 | -22.1904 | 0 | 63.8122 | 89.9566 | -26.1443 | -90 | 89.9624 | 66.3558 | -66.3934 | -92.5377 | 0
[10 empty] | 14720 | 25.6707 | 7.1098 | 62.4174 | -29.6369 | 48.2901 | 63.6714 | 7.9409 | 7.4405 | -22.1965 | 0 | 63.8277 | 89.9566 | -26.1289 | -90 | 89.9625 | 66.3701 | -66.4077 | -92.5366 | 0
[10 empty] | 14730 | 25.6707 | 7.1145 | 62.4233 | -29.6381 | 48.296 | 63.6773 | 7.9458 | 7.4355 | -22.2026 | 0 | 63.8431 | 89.9566 | -26.1136 | -90 | 89.9625 | 66.3844 | -66.4219 | -92.5355 | 0
[10 empty] | 14740 | 25.6707 | 7.1193 | 62.4292 | -29.6392 | 48.3019 | 63.6832 | 7.9508 | 7.4306 | -22.2086 | 0 | 63.8584 | 89.9566 | -26.0982 | -90 | 89.9625 | 66.3987 | -66.4362 | -92.5344 | 0
[10 empty] | 14750 | 25.6707 | 7.124 | 62.4351 | -29.6404 | 48.3078 | 63.6891 | 7.9557 | 7.4256 | -22.2147 | 0 | 63.8738 | 89.9567 | -26.0829 | -90 | 89.9625 | 66.4129 | -66.4504 | -92.5333 | 0
[10 empty] | 14760 | 25.6707 | 7.1288 | 62.441 | -29.6415 | 48.3137 | 63.695 | 7.9607 | 7.4207 | -22.2208 | 0 | 63.8891 | 89.9567 | -26.0676 | -90 | 89.9626 | 66.4272 | -66.4646 | -92.5322 | 0
[10 empty] | 14770 | 25.6707 | 7.1335 | 62.4469 | -29.6426 | 48.3195 | 63.7009 | 7.9656 | 7.4157 | -22.2269 | 0 | 63.9045 | 89.9567 | -26.0523 | -90 | 89.9626 | 66.4414 | -66.4788 | -92.5311 | 0
[10 empty] | 14780 | 25.6707 | 7.1383 | 62.4527 | -29.6438 | 48.3254 | 63.7068 | 7.9705 | 7.4108 | -22.233 | 0 | 63.9198 | 89.9568 | -26.037 | -90 | 89.9626 | 66.4556 | -66.493 | -92.53 | 0
[10 empty] | 14790 | 25.6707 | 7.143 | 62.4586 | -29.6449 | 48.3313 | 63.7126 | 7.9755 | 7.4059 | -22.239 | 0 | 63.9351 | 89.9568 | -26.0217 | -90 | 89.9626 | 66.4698 | -66.5072 | -92.5289 | 0
[10 empty] | 14800 | 25.6707 | 7.1478 | 62.4645 | -29.646 | 48.3372 | 63.7185 | 7.9804 | 7.4009 | -22.2451 | 0 | 63.9504 | 89.9568 | -26.0064 | -90 | 89.9627 | 66.484 | -66.5213 | -92.5278 | 0
[10 empty] | 14810 | 25.6707 | 7.1525 | 62.4703 | -29.6472 | 48.343 | 63.7244 | 7.9854 | 7.396 | -22.2512 | 0 | 63.9656 | 89.9569 | -25.9912 | -90 | 89.9627 | 66.4981 | -66.5354 | -92.5266 | 0
[10 empty] | 14820 | 25.6707 | 7.1572 | 62.4762 | -29.6483 | 48.3489 | 63.7302 | 7.9903 | 7.3911 | -22.2572 | 0 | 63.9809 | 89.9569 | -25.976 | -90 | 89.9627 | 66.5123 | -66.5496 | -92.5255 | 0
[10 empty] | 14830 | 25.6707 | 7.162 | 62.482 | -29.6494 | 48.3548 | 63.7361 | 7.9952 | 7.3861 | -22.2633 | 0 | 63.9961 | 89.9569 | -25.9608 | -90 | 89.9627 | 66.5264 | -66.5637 | -92.5244 | 0
[10 empty] | 14840 | 25.6707 | 7.1667 | 62.4879 | -29.6505 | 48.3606 | 63.742 | 8.0001 | 7.3812 | -22.2693 | 0 | 64.0113 | 89.9569 | -25.9456 | -90 | 89.9628 | 66.5405 | -66.5777 | -92.5233 | 0
[10 empty] | 14850 | 25.6707 | 7.1714 | 62.4937 | -29.6516 | 48.3665 | 63.7478 | 8.0051 | 7.3763 | -22.2754 | 0 | 64.0265 | 89.957 | -25.9304 | -90 | 89.9628 | 66.5546 | -66.5918 | -92.5222 | 0
[10 empty] | 14860 | 25.6707 | 7.1761 | 62.4996 | -29.6528 | 48.3723 | 63.7537 | 8.01 | 7.3714 | -22.2814 | 0 | 64.0417 | 89.957 | -25.9153 | -90 | 89.9628 | 66.5687 | -66.6059 | -92.5211 | 0
[10 empty] | 14870 | 25.6707 | 7.1809 | 62.5054 | -29.6539 | 48.3782 | 63.7595 | 8.0149 | 7.3664 | -22.2874 | 0 | 64.0569 | 89.957 | -25.9001 | -90 | 89.9628 | 66.5827 | -66.6199 | -92.52 | 0
[10 empty] | 14880 | 25.6707 | 7.1856 | 62.5113 | -29.655 | 48.384 | 63.7653 | 8.0198 | 7.3615 | -22.2935 | 0 | 64.072 | 89.9571 | -25.885 | -90 | 89.9629 | 66.5968 | -66.6339 | -92.5189 | 0
[10 empty] | 14890 | 25.6707 | 7.1903 | 62.5171 | -29.6561 | 48.3898 | 63.7712 | 8.0247 | 7.3566 | -22.2995 | 0 | 64.0872 | 89.9571 | -25.8699 | -90 | 89.9629 | 66.6108 | -66.6479 | -92.5178 | 0
[10 empty] | 14900 | 25.6707 | 7.195 | 62.5229 | -29.6572 | 48.3957 | 63.777 | 8.0296 | 7.3517 | -22.3055 | 0 | 64.1023 | 89.9571 | -25.8548 | -90 | 89.9629 | 66.6248 | -66.6619 | -92.5167 | 0
[10 empty] | 14910 | 25.6707 | 7.1997 | 62.5287 | -29.6583 | 48.4015 | 63.7828 | 8.0346 | 7.3468 | -22.3115 | 0 | 64.1174 | 89.9571 | -25.8398 | -90 | 89.9629 | 66.6388 | -66.6759 | -92.5156 | 0
[10 empty] | 14920 | 25.6707 | 7.2045 | 62.5346 | -29.6594 | 48.4073 | 63.7887 | 8.0395 | 7.3419 | -22.3175 | 0 | 64.1325 | 89.9572 | -25.8247 | -90 | 89.963 | 66.6528 | -66.6898 | -92.5145 | 0
[10 empty] | 14930 | 25.6707 | 7.2092 | 62.5404 | -29.6605 | 48.4131 | 63.7945 | 8.0444 | 7.337 | -22.3235 | 0 | 64.1475 | 89.9572 | -25.8097 | -90 | 89.963 | 66.6667 | -66.7038 | -92.5134 | 0
[10 empty] | 14940 | 25.6707 | 7.2139 | 62.5462 | -29.6616 | 48.4189 | 63.8003 | 8.0493 | 7.3321 | -22.3295 | 0 | 64.1626 | 89.9572 | -25.7946 | -90 | 89.963 | 66.6807 | -66.7177 | -92.5123 | 0
[10 empty] | 14950 | 25.6707 | 7.2186 | 62.552 | -29.6627 | 48.4248 | 63.8061 | 8.0542 | 7.3272 | -22.3355 | 0 | 64.1776 | 89.9573 | -25.7796 | -90 | 89.963 | 66.6946 | -66.7316 | -92.5112 | 0
[10 empty] | 14960 | 25.6707 | 7.2233 | 62.5578 | -29.6638 | 48.4306 | 63.8119 | 8.0591 | 7.3223 | -22.3415 | 0 | 64.1926 | 89.9573 | -25.7646 | -90 | 89.9631 | 66.7085 | -66.7455 | -92.5101 | 0
[10 empty] | 14970 | 25.6707 | 7.228 | 62.5636 | -29.6649 | 48.4364 | 63.8177 | 8.064 | 7.3174 | -22.3475 | 0 | 64.2076 | 89.9573 | -25.7497 | -90 | 89.9631 | 66.7224 | -66.7594 | -92.509 | 0
[10 empty] | 14980 | 25.6707 | 7.2327 | 62.5694 | -29.666 | 48.4422 | 63.8235 | 8.0689 | 7.3125 | -22.3535 | 0 | 64.2226 | 89.9573 | -25.7347 | -90 | 89.9631 | 66.7363 | -66.7732 | -92.5079 | 0
[10 empty] | 14990 | 25.6707 | 7.2374 | 62.5752 | -29.6671 | 48.448 | 63.8293 | 8.0738 | 7.3076 | -22.3595 | 0 | 64.2376 | 89.9574 | -25.7198 | -90 | 89.9631 | 66.7502 | -66.7871 | -92.5068 | 0
[10 empty] | 15000 | 25.6707 | 7.2421 | 62.581 | -29.6682 | 48.4538 | 63.8351 | 8.0787 | 7.3027 | -22.3655 | 0 | 64.2526 | 89.9574 | -25.7048 | -90 | 89.9632 | 66.7641 | -66.8009 | -92.5057 | 0
[10 empty] | 15010 | 25.6707 | 7.2468 | 62.5868 | -29.6693 | 48.4595 | 63.8409 | 8.0835 | 7.2978 | -22.3715 | 0 | 64.2675 | 89.9574 | -25.6899 | -90 | 89.9632 | 66.7779 | -66.8147 | -92.5047 | 0
[10 empty] | 15020 | 25.6707 | 7.2515 | 62.5925 | -29.6704 | 48.4653 | 63.8467 | 8.0884 | 7.2929 | -22.3774 | 0 | 64.2824 | 89.9575 | -25.675 | -90 | 89.9632 | 66.7917 | -66.8285 | -92.5036 | 0
[10 empty] | 15030 | 25.6707 | 7.2562 | 62.5983 | -29.6714 | 48.4711 | 63.8525 | 8.0933 | 7.288 | -22.3834 | 0 | 64.2973 | 89.9575 | -25.6602 | -90 | 89.9632 | 66.8055 | -66.8423 | -92.5025 | 0
[10 empty] | 15040 | 25.6707 | 7.2609 | 62.6041 | -29.6725 | 48.4769 | 63.8582 | 8.0982 | 7.2831 | -22.3894 | 0 | 64.3122 | 89.9575 | -25.6453 | -90 | 89.9633 | 66.8193 | -66.8561 | -92.5014 | 0
[10 empty] | 15050 | 25.6707 | 7.2656 | 62.6099 | -29.6736 | 48.4827 | 63.864 | 8.1031 | 7.2783 | -22.3953 | 0 | 64.3271 | 89.9575 | -25.6305 | -90 | 89.9633 | 66.8331 | -66.8698 | -92.5003 | 0
[10 empty] | 15060 | 25.6707 | 7.2703 | 62.6156 | -29.6747 | 48.4884 | 63.8698 | 8.108 | 7.2734 | -22.4013 | 0 | 64.3419 | 89.9576 | -25.6156 | -90 | 89.9633 | 66.8469 | -66.8836 | -92.4992 | 0
[10 empty] | 15070 | 25.6707 | 7.2749 | 62.6214 | -29.6758 | 48.4942 | 63.8755 | 8.1128 | 7.2685 | -22.4072 | 0 | 64.3568 | 89.9576 | -25.6008 | -90 | 89.9633 | 66.8606 | -66.8973 | -92.4981 | 0
[10 empty] | 15080 | 25.6707 | 7.2796 | 62.6271 | -29.6768 | 48.5 | 63.8813 | 8.1177 | 7.2636 | -22.4132 | 0 | 64.3716 | 89.9576 | -25.586 | -90 | 89.9634 | 66.8743 | -66.911 | -92.497 | 0
[10 empty] | 15090 | 25.6707 | 7.2843 | 62.6329 | -29.6779 | 48.5057 | 63.8871 | 8.1226 | 7.2588 | -22.4191 | 0 | 64.3864 | 89.9577 | -25.5712 | -90 | 89.9634 | 66.8881 | -66.9247 | -92.4959 | 0
[10 empty] | 15100 | 25.6707 | 7.289 | 62.6386 | -29.679 | 48.5115 | 63.8928 | 8.1274 | 7.2539 | -22.4251 | 0 | 64.4012 | 89.9577 | -25.5565 | -90 | 89.9634 | 66.9018 | -66.9384 | -92.4948 | 0
[10 empty] | 15110 | 25.6707 | 7.2937 | 62.6444 | -29.68 | 48.5172 | 63.8986 | 8.1323 | 7.249 | -22.431 | 0 | 64.416 | 89.9577 | -25.5417 | -90 | 89.9634 | 66.9154 | -66.952 | -92.4937 | 0
[10 empty] | 15120 | 25.6707 | 7.2983 | 62.6501 | -29.6811 | 48.523 | 63.9043 | 8.1372 | 7.2442 | -22.4369 | 0 | 64.4307 | 89.9577 | -25.527 | -90 | 89.9634 | 66.9291 | -66.9657 | -92.4927 | 0
[10 empty] | 15130 | 25.6707 | 7.303 | 62.6559 | -29.6822 | 48.5287 | 63.9101 | 8.142 | 7.2393 | -22.4429 | 0 | 64.4455 | 89.9578 | -25.5123 | -90 | 89.9635 | 66.9428 | -66.9793 | -92.4916 | 0
[10 empty] | 15140 | 25.6707 | 7.3077 | 62.6616 | -29.6832 | 48.5345 | 63.9158 | 8.1469 | 7.2345 | -22.4488 | 0 | 64.4602 | 89.9578 | -25.4976 | -90 | 89.9635 | 66.9564 | -66.9929 | -92.4905 | 0
[10 empty] | 15150 | 25.6707 | 7.3124 | 62.6673 | -29.6843 | 48.5402 | 63.9215 | 8.1517 | 7.2296 | -22.4547 | 0 | 64.4749 | 89.9578 | -25.4829 | -90 | 89.9635 | 66.97 | -67.0065 | -92.4894 | 0
[10 empty] | 15160 | 25.6707 | 7.317 | 62.6731 | -29.6854 | 48.5459 | 63.9273 | 8.1566 | 7.2247 | -22.4606 | 0 | 64.4896 | 89.9579 | -25.4682 | -90 | 89.9635 | 66.9836 | -67.0201 | -92.4883 | 0
[10 empty] | 15170 | 25.6707 | 7.3217 | 62.6788 | -29.6864 | 48.5516 | 63.933 | 8.1615 | 7.2199 | -22.4665 | 0 | 64.5043 | 89.9579 | -25.4536 | -90 | 89.9636 | 66.9972 | -67.0337 | -92.4872 | 0
[10 empty] | 15180 | 25.6707 | 7.3263 | 62.6845 | -29.6875 | 48.5574 | 63.9387 | 8.1663 | 7.215 | -22.4724 | 0 | 64.519 | 89.9579 | -25.4389 | -90 | 89.9636 | 67.0108 | -67.0472 | -92.4861 | 0
[10 empty] | 15190 | 25.6707 | 7.331 | 62.6902 | -29.6885 | 48.5631 | 63.9444 | 8.1711 | 7.2102 | -22.4783 | 0 | 64.5336 | 89.9579 | -25.4243 | -90 | 89.9636 | 67.0244 | -67.0608 | -92.4851 | 0
[10 empty] | 15200 | 25.6707 | 7.3357 | 62.6959 | -29.6896 | 48.5688 | 63.9501 | 8.176 | 7.2053 | -22.4842 | 0 | 64.5483 | 89.958 | -25.4097 | -90 | 89.9636 | 67.0379 | -67.0743 | -92.484 | 0
[10 empty] | 15210 | 25.6707 | 7.3403 | 62.7016 | -29.6906 | 48.5745 | 63.9559 | 8.1808 | 7.2005 | -22.4901 | 0 | 64.5629 | 89.958 | -25.3951 | -90 | 89.9637 | 67.0515 | -67.0878 | -92.4829 | 0
[10 empty] | 15220 | 25.6707 | 7.345 | 62.7074 | -29.6917 | 48.5802 | 63.9616 | 8.1857 | 7.1957 | -22.496 | 0 | 64.5775 | 89.958 | -25.3805 | -90 | 89.9637 | 67.065 | -67.1013 | -92.4818 | 0
[10 empty] | 15230 | 25.6707 | 7.3496 | 62.7131 | -29.6927 | 48.5859 | 63.9673 | 8.1905 | 7.1908 | -22.5019 | 0 | 64.5921 | 89.958 | -25.366 | -90 | 89.9637 | 67.0785 | -67.1148 | -92.4807 | 0
[10 empty] | 15240 | 25.6707 | 7.3543 | 62.7187 | -29.6938 | 48.5916 | 63.973 | 8.1954 | 7.186 | -22.5078 | 0 | 64.6067 | 89.9581 | -25.3514 | -90 | 89.9637 | 67.092 | -67.1282 | -92.4796 | 0
[10 empty] | 15250 | 25.6707 | 7.3589 | 62.7244 | -29.6948 | 48.5973 | 63.9787 | 8.2002 | 7.1812 | -22.5137 | 0 | 64.6212 | 89.9581 | -25.3369 | -90 | 89.9638 | 67.1054 | -67.1417 | -92.4786 | 0
[10 empty] | 15260 | 25.6707 | 7.3636 | 62.7301 | -29.6958 | 48.603 | 63.9844 | 8.205 | 7.1763 | -22.5195 | 0 | 64.6358 | 89.9581 | -25.3224 | -90 | 89.9638 | 67.1189 | -67.1551 | -92.4775 | 0
[10 empty] | 15270 | 25.6707 | 7.3682 | 62.7358 | -29.6969 | 48.6087 | 63.9901 | 8.2099 | 7.1715 | -22.5254 | 0 | 64.6503 | 89.9582 | -25.3079 | -90 | 89.9638 | 67.1323 | -67.1685 | -92.4764 | 0
[10 empty] | 15280 | 25.6707 | 7.3729 | 62.7415 | -29.6979 | 48.6144 | 63.9957 | 8.2147 | 7.1667 | -22.5313 | 0 | 64.6648 | 89.9582 | -25.2934 | -90 | 89.9638 | 67.1458 | -67.1819 | -92.4753 | 0
[10 empty] | 15290 | 25.6707 | 7.3775 | 62.7472 | -29.699 | 48.6201 | 64.0014 | 8.2195 | 7.1618 | -22.5371 | 0 | 64.6793 | 89.9582 | -25.2789 | -90 | 89.9639 | 67.1592 | -67.1953 | -92.4742 | 0
[10 empty] | 15300 | 25.6707 | 7.3822 | 62.7529 | -29.7 | 48.6258 | 64.0071 | 8.2243 | 7.157 | -22.543 | 0 | 64.6938 | 89.9582 | -25.2645 | -90 | 89.9639 | 67.1726 | -67.2087 | -92.4732 | 0
[10 empty] | 15310 | 25.6707 | 7.3868 | 62.7585 | -29.701 | 48.6314 | 64.0128 | 8.2292 | 7.1522 | -22.5488 | 0 | 64.7082 | 89.9583 | -25.25 | -90 | 89.9639 | 67.186 | -67.2221 | -92.4721 | 0
[10 empty] | 15320 | 25.6707 | 7.3914 | 62.7642 | -29.7021 | 48.6371 | 64.0185 | 8.234 | 7.1474 | -22.5547 | 0 | 64.7227 | 89.9583 | -25.2356 | -90 | 89.9639 | 67.1993 | -67.2354 | -92.471 | 0
[10 empty] | 15330 | 25.6707 | 7.3961 | 62.7699 | -29.7031 | 48.6428 | 64.0241 | 8.2388 | 7.1426 | -22.5605 | 0 | 64.7371 | 89.9583 | -25.2212 | -90 | 89.9639 | 67.2127 | -67.2487 | -92.4699 | 0
[10 empty] | 15340 | 25.6707 | 7.4007 | 62.7755 | -29.7041 | 48.6484 | 64.0298 | 8.2436 | 7.1377 | -22.5664 | 0 | 64.7515 | 89.9583 | -25.2068 | -90 | 89.964 | 67.226 | -67.262 | -92.4689 | 0
[10 empty] | 15350 | 25.6707 | 7.4053 | 62.7812 | -29.7051 | 48.6541 | 64.0354 | 8.2484 | 7.1329 | -22.5722 | 0 | 64.7659 | 89.9584 | -25.1924 | -90 | 89.964 | 67.2393 | -67.2753 | -92.4678 | 0
[10 empty] | 15360 | 25.6707 | 7.41 | 62.7868 | -29.7062 | 48.6598 | 64.0411 | 8.2532 | 7.1281 | -22.578 | 0 | 64.7803 | 89.9584 | -25.1781 | -90 | 89.964 | 67.2526 | -67.2886 | -92.4667 | 0
[10 empty] | 15370 | 25.6707 | 7.4146 | 62.7925 | -29.7072 | 48.6654 | 64.0468 | 8.258 | 7.1233 | -22.5839 | 0 | 64.7947 | 89.9584 | -25.1637 | -90 | 89.964 | 67.2659 | -67.3019 | -92.4656 | 0
[10 empty] | 15380 | 25.6707 | 7.4192 | 62.7981 | -29.7082 | 48.6711 | 64.0524 | 8.2628 | 7.1185 | -22.5897 | 0 | 64.809 | 89.9585 | -25.1494 | -90 | 89.9641 | 67.2792 | -67.3152 | -92.4646 | 0
[10 empty] | 15390 | 25.6707 | 7.4238 | 62.8038 | -29.7092 | 48.6767 | 64.0581 | 8.2676 | 7.1137 | -22.5955 | 0 | 64.8234 | 89.9585 | -25.1351 | -90 | 89.9641 | 67.2925 | -67.3284 | -92.4635 | 0
[10 empty] | 15400 | 25.6707 | 7.4285 | 62.8094 | -29.7102 | 48.6823 | 64.0637 | 8.2724 | 7.1089 | -22.6013 | 0 | 64.8377 | 89.9585 | -25.1208 | -90 | 89.9641 | 67.3057 | -67.3416 | -92.4624 | 0
[10 empty] | 15410 | 25.6707 | 7.4331 | 62.815 | -29.7113 | 48.688 | 64.0693 | 8.2772 | 7.1041 | -22.6072 | 0 | 64.852 | 89.9585 | -25.1065 | -90 | 89.9641 | 67.319 | -67.3548 | -92.4614 | 0
[10 empty] | 15420 | 25.6707 | 7.4377 | 62.8207 | -29.7123 | 48.6936 | 64.075 | 8.282 | 7.0993 | -22.613 | 0 | 64.8663 | 89.9586 | -25.0923 | -90 | 89.9642 | 67.3322 | -67.368 | -92.4603 | 0
[10 empty] | 15430 | 25.6707 | 7.4423 | 62.8263 | -29.7133 | 48.6993 | 64.0806 | 8.2868 | 7.0945 | -22.6188 | 0 | 64.8806 | 89.9586 | -25.078 | -90 | 89.9642 | 67.3454 | -67.3812 | -92.4592 | 0
[10 empty] | 15440 | 25.6707 | 7.4469 | 62.8319 | -29.7143 | 48.7049 | 64.0862 | 8.2916 | 7.0897 | -22.6246 | 0 | 64.8949 | 89.9586 | -25.0638 | -90 | 89.9642 | 67.3586 | -67.3944 | -92.4581 | 0
[10 empty] | 15450 | 25.6707 | 7.4515 | 62.8375 | -29.7153 | 48.7105 | 64.0918 | 8.2964 | 7.0849 | -22.6304 | 0 | 64.9091 | 89.9586 | -25.0495 | -90 | 89.9642 | 67.3718 | -67.4075 | -92.4571 | 0
[10 empty] | 15460 | 25.6707 | 7.4562 | 62.8431 | -29.7163 | 48.7161 | 64.0975 | 8.3012 | 7.0801 | -22.6362 | 0 | 64.9233 | 89.9587 | -25.0353 | -90 | 89.9643 | 67.3849 | -67.4207 | -92.456 | 0
[10 empty] | 15470 | 25.6707 | 7.4608 | 62.8488 | -29.7173 | 48.7217 | 64.1031 | 8.306 | 7.0753 | -22.642 | 0 | 64.9376 | 89.9587 | -25.0211 | -90 | 89.9643 | 67.3981 | -67.4338 | -92.4549 | 0
[10 empty] | 15480 | 25.6707 | 7.4654 | 62.8544 | -29.7183 | 48.7274 | 64.1087 | 8.3108 | 7.0706 | -22.6477 | 0 | 64.9518 | 89.9587 | -25.007 | -90 | 89.9643 | 67.4112 | -67.4469 | -92.4539 | 0
[10 empty] | 15490 | 25.6707 | 7.47 | 62.86 | -29.7193 | 48.733 | 64.1143 | 8.3156 | 7.0658 | -22.6535 | 0 | 64.966 | 89.9587 | -24.9928 | -90 | 89.9643 | 67.4243 | -67.46 | -92.4528 | 0
[10 empty] | 15500 | 25.6707 | 7.4746 | 62.8656 | -29.7203 | 48.7386 | 64.1199 | 8.3203 | 7.061 | -22.6593 | 0 | 64.9801 | 89.9588 | -24.9787 | -90 | 89.9643 | 67.4374 | -67.4731 | -92.4517 | 0
[10 empty] | 15510 | 25.6707 | 7.4792 | 62.8712 | -29.7213 | 48.7442 | 64.1255 | 8.3251 | 7.0562 | -22.6651 | 0 | 64.9943 | 89.9588 | -24.9645 | -90 | 89.9644 | 67.4505 | -67.4862 | -92.4507 | 0
[10 empty] | 15520 | 25.6707 | 7.4838 | 62.8768 | -29.7223 | 48.7498 | 64.1311 | 8.3299 | 7.0514 | -22.6709 | 0 | 65.0084 | 89.9588 | -24.9504 | -90 | 89.9644 | 67.4636 | -67.4992 | -92.4496 | 0
[10 empty] | 15530 | 25.6707 | 7.4884 | 62.8824 | -29.7233 | 48.7554 | 64.1367 | 8.3347 | 7.0467 | -22.6766 | 0 | 65.0226 | 89.9589 | -24.9363 | -90 | 89.9644 | 67.4767 | -67.5123 | -92.4485 | 0
[10 empty] | 15540 | 25.6707 | 7.493 | 62.8879 | -29.7243 | 48.761 | 64.1423 | 8.3394 | 7.0419 | -22.6824 | 0 | 65.0367 | 89.9589 | -24.9222 | -90 | 89.9644 | 67.4897 | -67.5253 | -92.4475 | 0
[10 empty] | 15550 | 25.6707 | 7.4976 | 62.8935 | -29.7253 | 48.7665 | 64.1479 | 8.3442 | 7.0371 | -22.6881 | 0 | 65.0508 | 89.9589 | -24.9081 | -90 | 89.9645 | 67.5027 | -67.5383 | -92.4464 | 0
[10 empty] | 15560 | 25.6707 | 7.5022 | 62.8991 | -29.7263 | 48.7721 | 64.1535 | 8.349 | 7.0324 | -22.6939 | 0 | 65.0649 | 89.9589 | -24.8941 | -90 | 89.9645 | 67.5158 | -67.5513 | -92.4454 | 0
[10 empty] | 15570 | 25.6707 | 7.5067 | 62.9047 | -29.7273 | 48.7777 | 64.1591 | 8.3537 | 7.0276 | -22.6997 | 0 | 65.0789 | 89.959 | -24.88 | -90 | 89.9645 | 67.5288 | -67.5643 | -92.4443 | 0
[10 empty] | 15580 | 25.6707 | 7.5113 | 62.9103 | -29.7282 | 48.7833 | 64.1646 | 8.3585 | 7.0228 | -22.7054 | 0 | 65.093 | 89.959 | -24.866 | -90 | 89.9645 | 67.5418 | -67.5772 | -92.4432 | 0
[10 empty] | 15590 | 25.6707 | 7.5159 | 62.9158 | -29.7292 | 48.7889 | 64.1702 | 8.3633 | 7.0181 | -22.7111 | 0 | 65.107 | 89.959 | -24.852 | -90 | 89.9646 | 67.5547 | -67.5902 | -92.4422 | 0
[10 empty] | 15600 | 25.6707 | 7.5205 | 62.9214 | -29.7302 | 48.7944 | 64.1758 | 8.368 | 7.0133 | -22.7169 | 0 | 65.121 | 89.959 | -24.838 | -90 | 89.9646 | 67.5677 | -67.6031 | -92.4411 | 0
[10 empty] | 15610 | 25.6707 | 7.5251 | 62.927 | -29.7312 | 48.8 | 64.1813 | 8.3728 | 7.0086 | -22.7226 | 0 | 65.1351 | 89.9591 | -24.824 | -90 | 89.9646 | 67.5806 | -67.616 | -92.4401 | 0
[10 empty] | 15620 | 25.6707 | 7.5297 | 62.9325 | -29.7322 | 48.8056 | 64.1869 | 8.3775 | 7.0038 | -22.7284 | 0 | 65.1491 | 89.9591 | -24.81 | -90 | 89.9646 | 67.5936 | -67.629 | -92.439 | 0
[10 empty] | 15630 | 25.6707 | 7.5342 | 62.9381 | -29.7331 | 48.8111 | 64.1925 | 8.3823 | 6.9991 | -22.7341 | 0 | 65.163 | 89.9591 | -24.7961 | -90 | 89.9646 | 67.6065 | -67.6419 | -92.4379 | 0
[10 empty] | 15640 | 25.6707 | 7.5388 | 62.9436 | -29.7341 | 48.8167 | 64.198 | 8.387 | 6.9943 | -22.7398 | 0 | 65.177 | 89.9591 | -24.7821 | -90 | 89.9647 | 67.6194 | -67.6547 | -92.4369 | 0
[10 empty] | 15650 | 25.6707 | 7.5434 | 62.9492 | -29.7351 | 48.8222 | 64.2036 | 8.3918 | 6.9896 | -22.7455 | 0 | 65.1909 | 89.9592 | -24.7682 | -90 | 89.9647 | 67.6323 | -67.6676 | -92.4358 | 0
[10 empty] | 15660 | 25.6707 | 7.548 | 62.9547 | -29.7361 | 48.8278 | 64.2091 | 8.3965 | 6.9848 | -22.7512 | 0 | 65.2049 | 89.9592 | -24.7543 | -90 | 89.9647 | 67.6452 | -67.6805 | -92.4348 | 0
[10 empty] | 15670 | 25.6707 | 7.5525 | 62.9603 | -29.737 | 48.8333 | 64.2147 | 8.4013 | 6.9801 | -22.757 | 0 | 65.2188 | 89.9592 | -24.7404 | -90 | 89.9647 | 67.658 | -67.6933 | -92.4337 | 0
[10 empty] | 15680 | 25.6707 | 7.5571 | 62.9658 | -29.738 | 48.8389 | 64.2202 | 8.406 | 6.9753 | -22.7627 | 0 | 65.2327 | 89.9592 | -24.7265 | -90 | 89.9648 | 67.6709 | -67.7061 | -92.4327 | 0
[10 empty] | 15690 | 25.6707 | 7.5617 | 62.9713 | -29.739 | 48.8444 | 64.2257 | 8.4108 | 6.9706 | -22.7684 | 0 | 65.2466 | 89.9593 | -24.7127 | -90 | 89.9648 | 67.6837 | -67.7189 | -92.4316 | 0
[10 empty] | 15700 | 25.6707 | 7.5662 | 62.9769 | -29.7399 | 48.8499 | 64.2313 | 8.4155 | 6.9659 | -22.7741 | 0 | 65.2605 | 89.9593 | -24.6988 | -90 | 89.9648 | 67.6965 | -67.7317 | -92.4306 | 0
[10 empty] | 15710 | 25.6707 | 7.5708 | 62.9824 | -29.7409 | 48.8555 | 64.2368 | 8.4202 | 6.9611 | -22.7798 | 0 | 65.2743 | 89.9593 | -24.685 | -90 | 89.9648 | 67.7093 | -67.7445 | -92.4295 | 0
[10 empty] | 15720 | 25.6707 | 7.5753 | 62.9879 | -29.7419 | 48.861 | 64.2423 | 8.425 | 6.9564 | -22.7855 | 0 | 65.2882 | 89.9594 | -24.6712 | -90 | 89.9648 | 67.7221 | -67.7573 | -92.4284 | 0
[10 empty] | 15730 | 25.6707 | 7.5799 | 62.9934 | -29.7428 | 48.8665 | 64.2479 | 8.4297 | 6.9517 | -22.7912 | 0 | 65.302 | 89.9594 | -24.6573 | -90 | 89.9649 | 67.7349 | -67.77 | -92.4274 | 0
[10 empty] | 15740 | 25.6707 | 7.5845 | 62.9989 | -29.7438 | 48.872 | 64.2534 | 8.4344 | 6.9469 | -22.7969 | 0 | 65.3159 | 89.9594 | -24.6436 | -90 | 89.9649 | 67.7477 | -67.7828 | -92.4263 | 0
[10 empty] | 15750 | 25.6707 | 7.589 | 63.0045 | -29.7447 | 48.8775 | 64.2589 | 8.4391 | 6.9422 | -22.8025 | 0 | 65.3297 | 89.9594 | -24.6298 | -90 | 89.9649 | 67.7604 | -67.7955 | -92.4253 | 0
[10 empty] | 15760 | 25.6707 | 7.5936 | 63.01 | -29.7457 | 48.8831 | 64.2644 | 8.4439 | 6.9375 | -22.8082 | 0 | 65.3434 | 89.9595 | -24.616 | -90 | 89.9649 | 67.7732 | -67.8082 | -92.4242 | 0
[10 empty] | 15770 | 25.6707 | 7.5981 | 63.0155 | -29.7467 | 48.8886 | 64.2699 | 8.4486 | 6.9328 | -22.8139 | 0 | 65.3572 | 89.9595 | -24.6023 | -90 | 89.965 | 67.7859 | -67.8209 | -92.4232 | 0
[10 empty] | 15780 | 25.6707 | 7.6027 | 63.021 | -29.7476 | 48.8941 | 64.2754 | 8.4533 | 6.928 | -22.8196 | 0 | 65.371 | 89.9595 | -24.5885 | -90 | 89.965 | 67.7986 | -67.8336 | -92.4221 | 0
[10 empty] | 15790 | 25.6707 | 7.6072 | 63.0265 | -29.7486 | 48.8996 | 64.2809 | 8.458 | 6.9233 | -22.8252 | 0 | 65.3847 | 89.9595 | -24.5748 | -90 | 89.965 | 67.8113 | -67.8463 | -92.4211 | 0
[10 empty] | 15800 | 25.6707 | 7.6118 | 63.032 | -29.7495 | 48.9051 | 64.2864 | 8.4627 | 6.9186 | -22.8309 | 0 | 65.3985 | 89.9596 | -24.5611 | -90 | 89.965 | 67.824 | -67.859 | -92.42 | 0
[10 empty] | 15810 | 25.6707 | 7.6163 | 63.0375 | -29.7505 | 48.9106 | 64.2919 | 8.4674 | 6.9139 | -22.8366 | 0 | 65.4122 | 89.9596 | -24.5474 | -90 | 89.965 | 67.8366 | -67.8716 | -92.419 | 0
[10 empty] | 15820 | 25.6707 | 7.6209 | 63.0429 | -29.7514 | 48.9161 | 64.2974 | 8.4722 | 6.9092 | -22.8422 | 0 | 65.4259 | 89.9596 | -24.5337 | -90 | 89.9651 | 67.8493 | -67.8842 | -92.418 | 0
[10 empty] | 15830 | 25.6707 | 7.6254 | 63.0484 | -29.7523 | 48.9216 | 64.3029 | 8.4769 | 6.9045 | -22.8479 | 0 | 65.4396 | 89.9596 | -24.5201 | -90 | 89.9651 | 67.8619 | -67.8969 | -92.4169 | 0
[10 empty] | 15840 | 25.6707 | 7.6299 | 63.0539 | -29.7533 | 48.927 | 64.3084 | 8.4816 | 6.8998 | -22.8535 | 0 | 65.4533 | 89.9597 | -24.5064 | -90 | 89.9651 | 67.8746 | -67.9095 | -92.4159 | 0
[10 empty] | 15850 | 25.6707 | 7.6345 | 63.0594 | -29.7542 | 48.9325 | 64.3139 | 8.4863 | 6.8951 | -22.8592 | 0 | 65.4669 | 89.9597 | -24.4928 | -90 | 89.9651 | 67.8872 | -67.9221 | -92.4148 | 0
[10 empty] | 15860 | 25.6707 | 7.639 | 63.0649 | -29.7552 | 48.938 | 64.3193 | 8.491 | 6.8904 | -22.8648 | 0 | 65.4806 | 89.9597 | -24.4791 | -90 | 89.9652 | 67.8998 | -67.9346 | -92.4138 | 0
[10 empty] | 15870 | 25.6707 | 7.6435 | 63.0703 | -29.7561 | 48.9435 | 64.3248 | 8.4957 | 6.8857 | -22.8704 | 0 | 65.4942 | 89.9597 | -24.4655 | -90 | 89.9652 | 67.9124 | -67.9472 | -92.4127 | 0
[10 empty] | 15880 | 25.6707 | 7.6481 | 63.0758 | -29.757 | 48.9489 | 64.3303 | 8.5004 | 6.881 | -22.8761 | 0 | 65.5078 | 89.9598 | -24.4519 | -90 | 89.9652 | 67.9249 | -67.9597 | -92.4117 | 0
[10 empty] | 15890 | 25.6707 | 7.6526 | 63.0813 | -29.758 | 48.9544 | 64.3358 | 8.5051 | 6.8763 | -22.8817 | 0 | 65.5214 | 89.9598 | -24.4384 | -90 | 89.9652 | 67.9375 | -67.9723 | -92.4106 | 0
[10 empty] | 15900 | 25.6707 | 7.6571 | 63.0867 | -29.7589 | 48.9599 | 64.3412 | 8.5098 | 6.8716 | -22.8873 | 0 | 65.535 | 89.9598 | -24.4248 | -90 | 89.9652 | 67.95 | -67.9848 | -92.4096 | 0
[10 empty] | 15910 | 25.6707 | 7.6616 | 63.0922 | -29.7598 | 48.9653 | 64.3467 | 8.5145 | 6.8669 | -22.893 | 0 | 65.5486 | 89.9598 | -24.4112 | -90 | 89.9653 | 67.9626 | -67.9973 | -92.4086 | 0
[10 empty] | 15920 | 25.6707 | 7.6662 | 63.0976 | -29.7608 | 48.9708 | 64.3521 | 8.5192 | 6.8622 | -22.8986 | 0 | 65.5622 | 89.9599 | -24.3977 | -90 | 89.9653 | 67.9751 | -68.0098 | -92.4075 | 0
[10 empty] | 15930 | 25.6707 | 7.6707 | 63.1031 | -29.7617 | 48.9762 | 64.3576 | 8.5238 | 6.8575 | -22.9042 | 0 | 65.5757 | 89.9599 | -24.3842 | -90 | 89.9653 | 67.9876 | -68.0223 | -92.4065 | 0
[10 empty] | 15940 | 25.6707 | 7.6752 | 63.1085 | -29.7626 | 48.9817 | 64.363 | 8.5285 | 6.8528 | -22.9098 | 0 | 65.5892 | 89.9599 | -24.3707 | -90 | 89.9653 | 68.0001 | -68.0348 | -92.4054 | 0
[10 empty] | 15950 | 25.6707 | 7.6797 | 63.114 | -29.7636 | 48.9871 | 64.3685 | 8.5332 | 6.8481 | -22.9154 | 0 | 65.6028 | 89.9599 | -24.3572 | -90 | 89.9654 | 68.0126 | -68.0472 | -92.4044 | 0
[10 empty] | 15960 | 25.6707 | 7.6842 | 63.1194 | -29.7645 | 48.9926 | 64.3739 | 8.5379 | 6.8435 | -22.921 | 0 | 65.6163 | 89.96 | -24.3437 | -90 | 89.9654 | 68.025 | -68.0597 | -92.4034 | 0
[10 empty] | 15970 | 25.6707 | 7.6888 | 63.1249 | -29.7654 | 48.998 | 64.3794 | 8.5426 | 6.8388 | -22.9266 | 0 | 65.6298 | 89.96 | -24.3302 | -90 | 89.9654 | 68.0375 | -68.0721 | -92.4023 | 0
[10 empty] | 15980 | 25.6707 | 7.6933 | 63.1303 | -29.7663 | 49.0035 | 64.3848 | 8.5472 | 6.8341 | -22.9322 | 0 | 65.6432 | 89.96 | -24.3168 | -90 | 89.9654 | 68.0499 | -68.0845 | -92.4013 | 0
[10 empty] | 15990 | 25.6707 | 7.6978 | 63.1357 | -29.7673 | 49.0089 | 64.3902 | 8.5519 | 6.8294 | -22.9378 | 0 | 65.6567 | 89.96 | -24.3033 | -90 | 89.9654 | 68.0623 | -68.0969 | -92.4003 | 0
[10 empty] | 16000 | 25.6707 | 7.7023 | 63.1411 | -29.7682 | 49.0143 | 64.3957 | 8.5566 | 6.8247 | -22.9434 | 0 | 65.6701 | 89.9601 | -24.2899 | -90 | 89.9655 | 68.0748 | -68.1093 | -92.3992 | 0
[10 empty] | 16010 | 25.6707 | 7.7068 | 63.1466 | -29.7691 | 49.0198 | 64.4011 | 8.5613 | 6.8201 | -22.949 | 0 | 65.6836 | 89.9601 | -24.2765 | -90 | 89.9655 | 68.0872 | -68.1217 | -92.3982 | 0
[10 empty] | 16020 | 25.6707 | 7.7113 | 63.152 | -29.77 | 49.0252 | 64.4065 | 8.5659 | 6.8154 | -22.9546 | 0 | 65.697 | 89.9601 | -24.2631 | -90 | 89.9655 | 68.0995 | -68.134 | -92.3971 | 0
[10 empty] | 16030 | 25.6707 | 7.7158 | 63.1574 | -29.7709 | 49.0306 | 64.4119 | 8.5706 | 6.8107 | -22.9602 | 0 | 65.7104 | 89.9601 | -24.2497 | -90 | 89.9655 | 68.1119 | -68.1464 | -92.3961 | 0
[10 empty] | 16040 | 25.6707 | 7.7203 | 63.1628 | -29.7718 | 49.036 | 64.4174 | 8.5753 | 6.8061 | -22.9657 | 0 | 65.7238 | 89.9602 | -24.2364 | -90 | 89.9655 | 68.1243 | -68.1587 | -92.3951 | 0
[10 empty] | 16050 | 25.6707 | 7.7248 | 63.1682 | -29.7727 | 49.0414 | 64.4228 | 8.5799 | 6.8014 | -22.9713 | 0 | 65.7372 | 89.9602 | -24.223 | -90 | 89.9656 | 68.1366 | -68.171 | -92.394 | 0
[10 empty] | 16060 | 25.6707 | 7.7293 | 63.1736 | -29.7736 | 49.0468 | 64.4282 | 8.5846 | 6.7968 | -22.9769 | 0 | 65.7506 | 89.9602 | -24.2097 | -90 | 89.9656 | 68.1489 | -68.1834 | -92.393 | 0
[10 empty] | 16070 | 25.6707 | 7.7338 | 63.179 | -29.7746 | 49.0523 | 64.4336 | 8.5892 | 6.7921 | -22.9825 | 0 | 65.7639 | 89.9602 | -24.1963 | -90 | 89.9656 | 68.1613 | -68.1957 | -92.392 | 0
[10 empty] | 16080 | 25.6707 | 7.7383 | 63.1844 | -29.7755 | 49.0577 | 64.439 | 8.5939 | 6.7874 | -22.988 | 0 | 65.7772 | 89.9603 | -24.183 | -90 | 89.9656 | 68.1736 | -68.2079 | -92.391 | 0
[10 empty] | 16090 | 25.6707 | 7.7428 | 63.1898 | -29.7764 | 49.0631 | 64.4444 | 8.5986 | 6.7828 | -22.9936 | 0 | 65.7906 | 89.9603 | -24.1697 | -90 | 89.9657 | 68.1859 | -68.2202 | -92.3899 | 0
[10 empty] | 16100 | 25.6707 | 7.7473 | 63.1952 | -29.7773 | 49.0685 | 64.4498 | 8.6032 | 6.7781 | -22.9991 | 0 | 65.8039 | 89.9603 | -24.1564 | -90 | 89.9657 | 68.1981 | -68.2325 | -92.3889 | 0
[10 empty] | 16110 | 25.6707 | 7.7518 | 63.2006 | -29.7782 | 49.0738 | 64.4552 | 8.6079 | 6.7735 | -23.0047 | 0 | 65.8172 | 89.9603 | -24.1432 | -90 | 89.9657 | 68.2104 | -68.2447 | -92.3879 | 0
[10 empty] | 16120 | 25.6707 | 7.7562 | 63.206 | -29.7791 | 49.0792 | 64.4606 | 8.6125 | 6.7688 | -23.0102 | 0 | 65.8305 | 89.9604 | -24.1299 | -90 | 89.9657 | 68.2227 | -68.2569 | -92.3868 | 0
[10 empty] | 16130 | 25.6707 | 7.7607 | 63.2114 | -29.78 | 49.0846 | 64.466 | 8.6172 | 6.7642 | -23.0158 | 0 | 65.8437 | 89.9604 | -24.1167 | -90 | 89.9657 | 68.2349 | -68.2692 | -92.3858 | 0
[10 empty] | 16140 | 25.6707 | 7.7652 | 63.2168 | -29.7809 | 49.09 | 64.4713 | 8.6218 | 6.7596 | -23.0213 | 0 | 65.857 | 89.9604 | -24.1034 | -90 | 89.9658 | 68.2471 | -68.2814 | -92.3848 | 0
[10 empty] | 16150 | 25.6707 | 7.7697 | 63.2221 | -29.7818 | 49.0954 | 64.4767 | 8.6264 | 6.7549 | -23.0269 | 0 | 65.8702 | 89.9604 | -24.0902 | -90 | 89.9658 | 68.2593 | -68.2936 | -92.3838 | 0
[10 empty] | 16160 | 25.6707 | 7.7742 | 63.2275 | -29.7827 | 49.1008 | 64.4821 | 8.6311 | 6.7503 | -23.0324 | 0 | 65.8835 | 89.9605 | -24.077 | -90 | 89.9658 | 68.2715 | -68.3057 | -92.3827 | 0
[10 empty] | 16170 | 25.6707 | 7.7786 | 63.2329 | -29.7836 | 49.1061 | 64.4875 | 8.6357 | 6.7456 | -23.0379 | 0 | 65.8967 | 89.9605 | -24.0638 | -90 | 89.9658 | 68.2837 | -68.3179 | -92.3817 | 0
[10 empty] | 16180 | 25.6707 | 7.7831 | 63.2383 | -29.7844 | 49.1115 | 64.4928 | 8.6403 | 6.741 | -23.0434 | 0 | 65.9099 | 89.9605 | -24.0506 | -90 | 89.9658 | 68.2959 | -68.33 | -92.3807 | 0
[10 empty] | 16190 | 25.6707 | 7.7876 | 63.2436 | -29.7853 | 49.1169 | 64.4982 | 8.645 | 6.7364 | -23.049 | 0 | 65.9231 | 89.9605 | -24.0375 | -90 | 89.9659 | 68.3081 | -68.3422 | -92.3797 | 0
[10 empty] | 16200 | 25.6707 | 7.7921 | 63.249 | -29.7862 | 49.1222 | 64.5036 | 8.6496 | 6.7317 | -23.0545 | 0 | 65.9362 | 89.9606 | -24.0243 | -90 | 89.9659 | 68.3202 | -68.3543 | -92.3786 | 0
[10 empty] | 16210 | 25.6707 | 7.7965 | 63.2543 | -29.7871 | 49.1276 | 64.5089 | 8.6542 | 6.7271 | -23.06 | 0 | 65.9494 | 89.9606 | -24.0112 | -90 | 89.9659 | 68.3323 | -68.3664 | -92.3776 | 0
[10 empty] | 16220 | 25.6707 | 7.801 | 63.2597 | -29.788 | 49.133 | 64.5143 | 8.6589 | 6.7225 | -23.0655 | 0 | 65.9626 | 89.9606 | -23.9981 | -90 | 89.9659 | 68.3445 | -68.3785 | -92.3766 | 0
[10 empty] | 16230 | 25.6707 | 7.8055 | 63.265 | -29.7889 | 49.1383 | 64.5196 | 8.6635 | 6.7179 | -23.071 | 0 | 65.9757 | 89.9606 | -23.9849 | -90 | 89.9659 | 68.3566 | -68.3906 | -92.3756 | 0
[10 empty] | 16240 | 25.6707 | 7.8099 | 63.2704 | -29.7898 | 49.1437 | 64.525 | 8.6681 | 6.7132 | -23.0765 | 0 | 65.9888 | 89.9607 | -23.9718 | -90 | 89.966 | 68.3687 | -68.4027 | -92.3745 | 0
[10 empty] | 16250 | 25.6707 | 7.8144 | 63.2757 | -29.7906 | 49.149 | 64.5303 | 8.6727 | 6.7086 | -23.082 | 0 | 66.0019 | 89.9607 | -23.9588 | -90 | 89.966 | 68.3807 | -68.4148 | -92.3735 | 0
[10 empty] | 16260 | 25.6707 | 7.8188 | 63.2811 | -29.7915 | 49.1543 | 64.5357 | 8.6774 | 6.704 | -23.0875 | 0 | 66.015 | 89.9607 | -23.9457 | -90 | 89.966 | 68.3928 | -68.4268 | -92.3725 | 0
[10 empty] | 16270 | 25.6707 | 7.8233 | 63.2864 | -29.7924 | 49.1597 | 64.541 | 8.682 | 6.6994 | -23.093 | 0 | 66.0281 | 89.9607 | -23.9326 | -90 | 89.966 | 68.4049 | -68.4388 | -92.3715 | 0
[10 empty] | 16280 | 25.6707 | 7.8278 | 63.2917 | -29.7933 | 49.165 | 64.5464 | 8.6866 | 6.6948 | -23.0985 | 0 | 66.0412 | 89.9608 | -23.9196 | -90 | 89.9661 | 68.4169 | -68.4509 | -92.3705 | 0
[10 empty] | 16290 | 25.6707 | 7.8322 | 63.2971 | -29.7942 | 49.1704 | 64.5517 | 8.6912 | 6.6901 | -23.104 | 0 | 66.0542 | 89.9608 | -23.9066 | -90 | 89.9661 | 68.4289 | -68.4629 | -92.3694 | 0
[10 empty] | 16300 | 25.6707 | 7.8367 | 63.3024 | -29.795 | 49.1757 | 64.557 | 8.6958 | 6.6855 | -23.1095 | 0 | 66.0672 | 89.9608 | -23.8935 | -90 | 89.9661 | 68.441 | -68.4749 | -92.3684 | 0
[10 empty] | 16310 | 25.6707 | 7.8411 | 63.3077 | -29.7959 | 49.181 | 64.5624 | 8.7004 | 6.6809 | -23.115 | 0 | 66.0803 | 89.9608 | -23.8805 | -90 | 89.9661 | 68.453 | -68.4869 | -92.3674 | 0
[10 empty] | 16320 | 25.6707 | 7.8456 | 63.313 | -29.7968 | 49.1863 | 64.5677 | 8.705 | 6.6763 | -23.1204 | 0 | 66.0933 | 89.9608 | -23.8676 | -90 | 89.9661 | 68.465 | -68.4988 | -92.3664 | 0
[10 empty] | 16330 | 25.6707 | 7.85 | 63.3183 | -29.7976 | 49.1917 | 64.573 | 8.7096 | 6.6717 | -23.1259 | 0 | 66.1063 | 89.9609 | -23.8546 | -90 | 89.9662 | 68.4769 | -68.5108 | -92.3654 | 0
[10 empty] | 16340 | 25.6707 | 7.8545 | 63.3237 | -29.7985 | 49.197 | 64.5783 | 8.7142 | 6.6671 | -23.1314 | 0 | 66.1193 | 89.9609 | -23.8416 | -90 | 89.9662 | 68.4889 | -68.5227 | -92.3644 | 0
[10 empty] | 16350 | 25.6707 | 7.8589 | 63.329 | -29.7994 | 49.2023 | 64.5836 | 8.7188 | 6.6625 | -23.1369 | 0 | 66.1322 | 89.9609 | -23.8287 | -90 | 89.9662 | 68.5009 | -68.5347 | -92.3633 | 0
[10 empty] | 16360 | 25.6707 | 7.8633 | 63.3343 | -29.8002 | 49.2076 | 64.5889 | 8.7234 | 6.6579 | -23.1423 | 0 | 66.1452 | 89.9609 | -23.8157 | -90 | 89.9662 | 68.5128 | -68.5466 | -92.3623 | 0
[10 empty] | 16370 | 25.6707 | 7.8678 | 63.3396 | -29.8011 | 49.2129 | 64.5943 | 8.728 | 6.6533 | -23.1478 | 0 | 66.1582 | 89.961 | -23.8028 | -90 | 89.9662 | 68.5247 | -68.5585 | -92.3613 | 0
[10 empty] | 16380 | 25.6707 | 7.8722 | 63.3449 | -29.802 | 49.2182 | 64.5996 | 8.7326 | 6.6487 | -23.1532 | 0 | 66.1711 | 89.961 | -23.7899 | -90 | 89.9663 | 68.5367 | -68.5704 | -92.3603 | 0
[10 empty] | 16390 | 25.6707 | 7.8767 | 63.3502 | -29.8028 | 49.2235 | 64.6049 | 8.7372 | 6.6441 | -23.1587 | 0 | 66.184 | 89.961 | -23.777 | -90 | 89.9663 | 68.5486 | -68.5823 | -92.3593 | 0
[10 empty] | 16400 | 25.6707 | 7.8811 | 63.3555 | -29.8037 | 49.2288 | 64.6102 | 8.7418 | 6.6395 | -23.1641 | 0 | 66.1969 | 89.961 | -23.7641 | -90 | 89.9663 | 68.5605 | -68.5942 | -92.3583 | 0
[10 empty] | 16410 | 25.6707 | 7.8855 | 63.3608 | -29.8045 | 49.2341 | 64.6154 | 8.7464 | 6.635 | -23.1696 | 0 | 66.2098 | 89.9611 | -23.7512 | -90 | 89.9663 | 68.5723 | -68.606 | -92.3573 | 0
[10 empty] | 16420 | 25.6707 | 7.89 | 63.3661 | -29.8054 | 49.2394 | 64.6207 | 8.751 | 6.6304 | -23.175 | 0 | 66.2227 | 89.9611 | -23.7384 | -90 | 89.9663 | 68.5842 | -68.6179 | -92.3563 | 0
[10 empty] | 16430 | 25.6707 | 7.8944 | 63.3713 | -29.8063 | 49.2447 | 64.626 | 8.7556 | 6.6258 | -23.1805 | 0 | 66.2356 | 89.9611 | -23.7255 | -90 | 89.9664 | 68.5961 | -68.6297 | -92.3552 | 0
[10 empty] | 16440 | 25.6707 | 7.8988 | 63.3766 | -29.8071 | 49.25 | 64.6313 | 8.7601 | 6.6212 | -23.1859 | 0 | 66.2484 | 89.9611 | -23.7127 | -90 | 89.9664 | 68.6079 | -68.6415 | -92.3542 | 0
[10 empty] | 16450 | 25.6707 | 7.9032 | 63.3819 | -29.808 | 49.2553 | 64.6366 | 8.7647 | 6.6166 | -23.1913 | 0 | 66.2613 | 89.9612 | -23.6999 | -90 | 89.9664 | 68.6197 | -68.6533 | -92.3532 | 0
[10 empty] | 16460 | 25.6707 | 7.9077 | 63.3872 | -29.8088 | 49.2605 | 64.6419 | 8.7693 | 6.6121 | -23.1968 | 0 | 66.2741 | 89.9612 | -23.6871 | -90 | 89.9664 | 68.6316 | -68.6651 | -92.3522 | 0
[10 empty] | 16470 | 25.6707 | 7.9121 | 63.3924 | -29.8097 | 49.2658 | 64.6471 | 8.7739 | 6.6075 | -23.2022 | 0 | 66.2869 | 89.9612 | -23.6743 | -90 | 89.9664 | 68.6434 | -68.6769 | -92.3512 | 0
[10 empty] | 16480 | 25.6707 | 7.9165 | 63.3977 | -29.8105 | 49.2711 | 64.6524 | 8.7784 | 6.6029 | -23.2076 | 0 | 66.2997 | 89.9612 | -23.6615 | -90 | 89.9665 | 68.6552 | -68.6887 | -92.3502 | 0
[10 empty] | 16490 | 25.6707 | 7.9209 | 63.403 | -29.8114 | 49.2763 | 64.6577 | 8.783 | 6.5983 | -23.213 | 0 | 66.3125 | 89.9613 | -23.6488 | -90 | 89.9665 | 68.6669 | -68.7004 | -92.3492 | 0
[10 empty] | 16500 | 25.6707 | 7.9253 | 63.4082 | -29.8122 | 49.2816 | 64.663 | 8.7876 | 6.5938 | -23.2184 | 0 | 66.3253 | 89.9613 | -23.636 | -90 | 89.9665 | 68.6787 | -68.7122 | -92.3482 | 0
[10 empty] | 16510 | 25.6707 | 7.9298 | 63.4135 | -29.8131 | 49.2869 | 64.6682 | 8.7921 | 6.5892 | -23.2239 | 0 | 66.338 | 89.9613 | -23.6233 | -90 | 89.9665 | 68.6905 | -68.7239 | -92.3472 | 0
[10 empty] | 16520 | 25.6707 | 7.9342 | 63.4188 | -29.8139 | 49.2921 | 64.6735 | 8.7967 | 6.5846 | -23.2293 | 0 | 66.3508 | 89.9613 | -23.6105 | -90 | 89.9665 | 68.7022 | -68.7357 | -92.3462 | 0
[10 empty] | 16530 | 25.6707 | 7.9386 | 63.424 | -29.8147 | 49.2974 | 64.6787 | 8.8013 | 6.5801 | -23.2347 | 0 | 66.3635 | 89.9613 | -23.5978 | -90 | 89.9666 | 68.7139 | -68.7474 | -92.3452 | 0
[10 empty] | 16540 | 25.6707 | 7.943 | 63.4293 | -29.8156 | 49.3026 | 64.684 | 8.8058 | 6.5755 | -23.2401 | 0 | 66.3762 | 89.9614 | -23.5851 | -90 | 89.9666 | 68.7256 | -68.7591 | -92.3442 | 0
[10 empty] | 16550 | 25.6707 | 7.9474 | 63.4345 | -29.8164 | 49.3079 | 64.6892 | 8.8104 | 6.5709 | -23.2455 | 0 | 66.389 | 89.9614 | -23.5724 | -90 | 89.9666 | 68.7374 | -68.7707 | -92.3432 | 0
[10 empty] | 16560 | 25.6707 | 7.9518 | 63.4397 | -29.8173 | 49.3131 | 64.6945 | 8.815 | 6.5664 | -23.2509 | 0 | 66.4017 | 89.9614 | -23.5598 | -90 | 89.9666 | 68.749 | -68.7824 | -92.3422 | 0
[10 empty] | 16570 | 25.6707 | 7.9562 | 63.445 | -29.8181 | 49.3184 | 64.6997 | 8.8195 | 6.5618 | -23.2563 | 0 | 66.4143 | 89.9614 | -23.5471 | -90 | 89.9666 | 68.7607 | -68.7941 | -92.3412 | 0
[10 empty] | 16580 | 25.6707 | 7.9606 | 63.4502 | -29.8189 | 49.3236 | 64.705 | 8.8241 | 6.5573 | -23.2616 | 0 | 66.427 | 89.9615 | -23.5344 | -90 | 89.9667 | 68.7724 | -68.8057 | -92.3402 | 0
[10 empty] | 16590 | 25.6707 | 7.965 | 63.4555 | -29.8198 | 49.3289 | 64.7102 | 8.8286 | 6.5527 | -23.267 | 0 | 66.4397 | 89.9615 | -23.5218 | -90 | 89.9667 | 68.7841 | -68.8174 | -92.3392 | 0
[10 empty] | 16600 | 25.6707 | 7.9694 | 63.4607 | -29.8206 | 49.3341 | 64.7154 | 8.8332 | 6.5482 | -23.2724 | 0 | 66.4523 | 89.9615 | -23.5092 | -90 | 89.9667 | 68.7957 | -68.829 | -92.3382 | 0
[10 empty] | 16610 | 25.6707 | 7.9738 | 63.4659 | -29.8214 | 49.3393 | 64.7207 | 8.8377 | 6.5436 | -23.2778 | 0 | 66.465 | 89.9615 | -23.4966 | -90 | 89.9667 | 68.8073 | -68.8406 | -92.3372 | 0
[10 empty] | 16620 | 25.6707 | 7.9782 | 63.4711 | -29.8223 | 49.3446 | 64.7259 | 8.8423 | 6.5391 | -23.2832 | 0 | 66.4776 | 89.9616 | -23.484 | -90 | 89.9667 | 68.819 | -68.8522 | -92.3362 | 0
[10 empty] | 16630 | 25.6707 | 7.9826 | 63.4764 | -29.8231 | 49.3498 | 64.7311 | 8.8468 | 6.5345 | -23.2885 | 0 | 66.4902 | 89.9616 | -23.4714 | -90 | 89.9668 | 68.8306 | -68.8638 | -92.3352 | 0
[10 empty] | 16640 | 25.6707 | 7.987 | 63.4816 | -29.8239 | 49.355 | 64.7363 | 8.8513 | 6.53 | -23.2939 | 0 | 66.5028 | 89.9616 | -23.4588 | -90 | 89.9668 | 68.8422 | -68.8754 | -92.3342 | 0
[10 empty] | 16650 | 25.6707 | 7.9914 | 63.4868 | -29.8247 | 49.3602 | 64.7416 | 8.8559 | 6.5255 | -23.2993 | 0 | 66.5154 | 89.9616 | -23.4463 | -90 | 89.9668 | 68.8537 | -68.8869 | -92.3332 | 0
[10 empty] | 16660 | 25.6707 | 7.9958 | 63.492 | -29.8256 | 49.3654 | 64.7468 | 8.8604 | 6.5209 | -23.3046 | 0 | 66.5279 | 89.9616 | -23.4337 | -90 | 89.9668 | 68.8653 | -68.8985 | -92.3322 | 0
[10 empty] | 16670 | 25.6707 | 8.0001 | 63.4972 | -29.8264 | 49.3706 | 64.752 | 8.8649 | 6.5164 | -23.31 | 0 | 66.5405 | 89.9617 | -23.4212 | -90 | 89.9668 | 68.8769 | -68.91 | -92.3312 | 0
[10 empty] | 16680 | 25.6707 | 8.0045 | 63.5024 | -29.8272 | 49.3759 | 64.7572 | 8.8695 | 6.5119 | -23.3153 | 0 | 66.553 | 89.9617 | -23.4086 | -90 | 89.9669 | 68.8884 | -68.9216 | -92.3302 | 0
[10 empty] | 16690 | 25.6707 | 8.0089 | 63.5076 | -29.828 | 49.3811 | 64.7624 | 8.874 | 6.5073 | -23.3207 | 0 | 66.5656 | 89.9617 | -23.3961 | -90 | 89.9669 | 68.9 | -68.9331 | -92.3292 | 0
[10 empty] | 16700 | 25.6707 | 8.0133 | 63.5128 | -29.8288 | 49.3863 | 64.7676 | 8.8785 | 6.5028 | -23.326 | 0 | 66.5781 | 89.9617 | -23.3836 | -90 | 89.9669 | 68.9115 | -68.9446 | -92.3282 | 0
[10 empty] | 16710 | 25.6707 | 8.0177 | 63.518 | -29.8297 | 49.3915 | 64.7728 | 8.8831 | 6.4983 | -23.3314 | 0 | 66.5906 | 89.9618 | -23.3712 | -90 | 89.9669 | 68.923 | -68.9561 | -92.3272 | 0
[10 empty] | 16720 | 25.6707 | 8.022 | 63.5232 | -29.8305 | 49.3967 | 64.778 | 8.8876 | 6.4938 | -23.3367 | 0 | 66.6031 | 89.9618 | -23.3587 | -90 | 89.9669 | 68.9345 | -68.9675 | -92.3262 | 0
[10 empty] | 16730 | 25.6707 | 8.0264 | 63.5284 | -29.8313 | 49.4019 | 64.7832 | 8.8921 | 6.4892 | -23.3421 | 0 | 66.6156 | 89.9618 | -23.3462 | -90 | 89.967 | 68.946 | -68.979 | -92.3252 | 0
[10 empty] | 16740 | 25.6707 | 8.0308 | 63.5336 | -29.8321 | 49.407 | 64.7884 | 8.8966 | 6.4847 | -23.3474 | 0 | 66.6281 | 89.9618 | -23.3338 | -90 | 89.967 | 68.9575 | -68.9905 | -92.3242 | 0
[10 empty] | 16750 | 25.6707 | 8.0352 | 63.5388 | -29.8329 | 49.4122 | 64.7936 | 8.9012 | 6.4802 | -23.3527 | 0 | 66.6405 | 89.9619 | -23.3213 | -90 | 89.967 | 68.9689 | -69.0019 | -92.3233 | 0
[10 empty] | 16760 | 25.6707 | 8.0395 | 63.544 | -29.8337 | 49.4174 | 64.7988 | 8.9057 | 6.4757 | -23.3581 | 0 | 66.653 | 89.9619 | -23.3089 | -90 | 89.967 | 68.9804 | -69.0134 | -92.3223 | 0
[10 empty] | 16770 | 25.6707 | 8.0439 | 63.5491 | -29.8345 | 49.4226 | 64.8039 | 8.9102 | 6.4712 | -23.3634 | 0 | 66.6654 | 89.9619 | -23.2965 | -90 | 89.967 | 68.9918 | -69.0248 | -92.3213 | 0
[10 empty] | 16780 | 25.6707 | 8.0483 | 63.5543 | -29.8353 | 49.4278 | 64.8091 | 8.9147 | 6.4666 | -23.3687 | 0 | 66.6778 | 89.9619 | -23.2841 | -90 | 89.9671 | 69.0032 | -69.0362 | -92.3203 | 0
[10 empty] | 16790 | 25.6707 | 8.0526 | 63.5595 | -29.8362 | 49.4329 | 64.8143 | 8.9192 | 6.4621 | -23.374 | 0 | 66.6902 | 89.9619 | -23.2717 | -90 | 89.9671 | 69.0147 | -69.0476 | -92.3193 | 0
[10 empty] | 16800 | 25.6707 | 8.057 | 63.5646 | -29.837 | 49.4381 | 64.8195 | 8.9237 | 6.4576 | -23.3793 | 0 | 66.7026 | 89.962 | -23.2594 | -90 | 89.9671 | 69.0261 | -69.059 | -92.3183 | 0
[10 empty] | 16810 | 25.6707 | 8.0614 | 63.5698 | -29.8378 | 49.4433 | 64.8246 | 8.9282 | 6.4531 | -23.3846 | 0 | 66.715 | 89.962 | -23.247 | -90 | 89.9671 | 69.0375 | -69.0703 | -92.3173 | 0
[10 empty] | 16820 | 25.6707 | 8.0657 | 63.575 | -29.8386 | 49.4485 | 64.8298 | 8.9327 | 6.4486 | -23.39 | 0 | 66.7274 | 89.962 | -23.2346 | -90 | 89.9671 | 69.0488 | -69.0817 | -92.3163 | 0
[10 empty] | 16830 | 25.6707 | 8.0701 | 63.5801 | -29.8394 | 49.4536 | 64.835 | 8.9372 | 6.4441 | -23.3953 | 0 | 66.7397 | 89.962 | -23.2223 | -90 | 89.9672 | 69.0602 | -69.093 | -92.3154 | 0
[10 empty] | 16840 | 25.6707 | 8.0744 | 63.5853 | -29.8402 | 49.4588 | 64.8401 | 8.9417 | 6.4396 | -23.4006 | 0 | 66.7521 | 89.9621 | -23.21 | -90 | 89.9672 | 69.0716 | -69.1044 | -92.3144 | 0
[10 empty] | 16850 | 25.6707 | 8.0788 | 63.5904 | -29.841 | 49.4639 | 64.8453 | 8.9462 | 6.4351 | -23.4059 | 0 | 66.7644 | 89.9621 | -23.1977 | -90 | 89.9672 | 69.0829 | -69.1157 | -92.3134 | 0
[10 empty] | 16860 | 25.6707 | 8.0831 | 63.5956 | -29.8418 | 49.4691 | 64.8504 | 8.9507 | 6.4306 | -23.4112 | 0 | 66.7767 | 89.9621 | -23.1854 | -90 | 89.9672 | 69.0942 | -69.127 | -92.3124 | 0
[10 empty] | 16870 | 25.6707 | 8.0875 | 63.6007 | -29.8426 | 49.4742 | 64.8556 | 8.9552 | 6.4261 | -23.4164 | 0 | 66.789 | 89.9621 | -23.1731 | -90 | 89.9672 | 69.1056 | -69.1383 | -92.3114 | 0
[10 empty] | 16880 | 25.6707 | 8.0918 | 63.6059 | -29.8434 | 49.4794 | 64.8607 | 8.9597 | 6.4216 | -23.4217 | 0 | 66.8013 | 89.9621 | -23.1608 | -90 | 89.9673 | 69.1169 | -69.1496 | -92.3104 | 0
[10 empty] | 16890 | 25.6707 | 8.0962 | 63.611 | -29.8442 | 49.4845 | 64.8659 | 8.9642 | 6.4171 | -23.427 | 0 | 66.8136 | 89.9622 | -23.1486 | -90 | 89.9673 | 69.1282 | -69.1609 | -92.3095 | 0
[10 empty] | 16900 | 25.6707 | 8.1005 | 63.6162 | -29.845 | 49.4897 | 64.871 | 8.9687 | 6.4126 | -23.4323 | 0 | 66.8259 | 89.9622 | -23.1363 | -90 | 89.9673 | 69.1395 | -69.1722 | -92.3085 | 0
[10 empty] | 16910 | 25.6707 | 8.1049 | 63.6213 | -29.8457 | 49.4948 | 64.8761 | 8.9732 | 6.4082 | -23.4376 | 0 | 66.8381 | 89.9622 | -23.1241 | -90 | 89.9673 | 69.1507 | -69.1834 | -92.3075 | 0
[10 empty] | 16920 | 25.6707 | 8.1092 | 63.6264 | -29.8465 | 49.4999 | 64.8813 | 8.9777 | 6.4037 | -23.4429 | 0 | 66.8504 | 89.9622 | -23.1119 | -90 | 89.9673 | 69.162 | -69.1947 | -92.3065 | 0
[10 empty] | 16930 | 25.6707 | 8.1135 | 63.6316 | -29.8473 | 49.5051 | 64.8864 | 8.9822 | 6.3992 | -23.4481 | 0 | 66.8626 | 89.9623 | -23.0996 | -90 | 89.9674 | 69.1733 | -69.2059 | -92.3055 | 0
[10 empty] | 16940 | 25.6707 | 8.1179 | 63.6367 | -29.8481 | 49.5102 | 64.8915 | 8.9866 | 6.3947 | -23.4534 | 0 | 66.8748 | 89.9623 | -23.0874 | -90 | 89.9674 | 69.1845 | -69.2171 | -92.3046 | 0
[10 empty] | 16950 | 25.6707 | 8.1222 | 63.6418 | -29.8489 | 49.5153 | 64.8967 | 8.9911 | 6.3902 | -23.4587 | 0 | 66.8871 | 89.9623 | -23.0753 | -90 | 89.9674 | 69.1957 | -69.2283 | -92.3036 | 0
[10 empty] | 16960 | 25.6707 | 8.1265 | 63.6469 | -29.8497 | 49.5205 | 64.9018 | 8.9956 | 6.3858 | -23.4639 | 0 | 66.8992 | 89.9623 | -23.0631 | -90 | 89.9674 | 69.2069 | -69.2395 | -92.3026 | 0
[10 empty] | 16970 | 25.6707 | 8.1309 | 63.652 | -29.8505 | 49.5256 | 64.9069 | 9.0001 | 6.3813 | -23.4692 | 0 | 66.9114 | 89.9623 | -23.0509 | -90 | 89.9674 | 69.2181 | -69.2507 | -92.3016 | 0
[10 empty] | 16980 | 25.6707 | 8.1352 | 63.6572 | -29.8513 | 49.5307 | 64.912 | 9.0045 | 6.3768 | -23.4744 | 0 | 66.9236 | 89.9624 | -23.0388 | -90 | 89.9675 | 69.2293 | -69.2619 | -92.3006 | 0
[10 empty] | 16990 | 25.6707 | 8.1395 | 63.6623 | -29.852 | 49.5358 | 64.9171 | 9.009 | 6.3723 | -23.4797 | 0 | 66.9358 | 89.9624 | -23.0266 | -90 | 89.9675 | 69.2405 | -69.2731 | -92.2997 | 0
[10 empty] | 17000 | 25.6707 | 8.1439 | 63.6674 | -29.8528 | 49.5409 | 64.9223 | 9.0135 | 6.3679 | -23.4849 | 0 | 66.9479 | 89.9624 | -23.0145 | -90 | 89.9675 | 69.2517 | -69.2842 | -92.2987 | 0
[10 empty] | 17010 | 25.6707 | 8.1482 | 63.6725 | -29.8536 | 49.546 | 64.9274 | 9.0179 | 6.3634 | -23.4902 | 0 | 66.9601 | 89.9624 | -23.0024 | -90 | 89.9675 | 69.2629 | -69.2953 | -92.2977 | 0
[10 empty] | 17020 | 25.6707 | 8.1525 | 63.6776 | -29.8544 | 49.5511 | 64.9325 | 9.0224 | 6.3589 | -23.4954 | 0 | 66.9722 | 89.9625 | -22.9903 | -90 | 89.9675 | 69.274 | -69.3065 | -92.2967 | 0
[10 empty] | 17030 | 25.6707 | 8.1568 | 63.6827 | -29.8551 | 49.5562 | 64.9376 | 9.0269 | 6.3545 | -23.5007 | 0 | 66.9843 | 89.9625 | -22.9782 | -90 | 89.9675 | 69.2851 | -69.3176 | -92.2958 | 0
[10 empty] | 17040 | 25.6707 | 8.1612 | 63.6878 | -29.8559 | 49.5613 | 64.9427 | 9.0313 | 6.35 | -23.5059 | 0 | 66.9964 | 89.9625 | -22.9661 | -90 | 89.9676 | 69.2963 | -69.3287 | -92.2948 | 0
[10 empty] | 17050 | 25.6707 | 8.1655 | 63.6929 | -29.8567 | 49.5664 | 64.9478 | 9.0358 | 6.3456 | -23.5111 | 0 | 67.0085 | 89.9625 | -22.954 | -90 | 89.9676 | 69.3074 | -69.3398 | -92.2938 | 0
[10 empty] | 17060 | 25.6707 | 8.1698 | 63.698 | -29.8575 | 49.5715 | 64.9529 | 9.0402 | 6.3411 | -23.5164 | 0 | 67.0206 | 89.9625 | -22.942 | -90 | 89.9676 | 69.3185 | -69.3509 | -92.2929 | 0
[10 empty] | 17070 | 25.6707 | 8.1741 | 63.703 | -29.8582 | 49.5766 | 64.9579 | 9.0447 | 6.3366 | -23.5216 | 0 | 67.0326 | 89.9626 | -22.9299 | -90 | 89.9676 | 69.3296 | -69.362 | -92.2919 | 0
[10 empty] | 17080 | 25.6707 | 8.1784 | 63.7081 | -29.859 | 49.5817 | 64.963 | 9.0492 | 6.3322 | -23.5268 | 0 | 67.0447 | 89.9626 | -22.9179 | -90 | 89.9676 | 69.3407 | -69.373 | -92.2909 | 0
[10 empty] | 17090 | 25.6707 | 8.1827 | 63.7132 | -29.8598 | 49.5868 | 64.9681 | 9.0536 | 6.3277 | -23.532 | 0 | 67.0567 | 89.9626 | -22.9059 | -90 | 89.9677 | 69.3517 | -69.3841 | -92.2899 | 0
[10 empty] | 17100 | 25.6707 | 8.187 | 63.7183 | -29.8606 | 49.5919 | 64.9732 | 9.0581 | 6.3233 | -23.5373 | 0 | 67.0688 | 89.9626 | -22.8939 | -90 | 89.9677 | 69.3628 | -69.3951 | -92.289 | 0
[10 empty] | 17110 | 25.6707 | 8.1913 | 63.7234 | -29.8613 | 49.5969 | 64.9783 | 9.0625 | 6.3188 | -23.5425 | 0 | 67.0808 | 89.9627 | -22.8819 | -90 | 89.9677 | 69.3738 | -69.4061 | -92.288 | 0
[10 empty] | 17120 | 25.6707 | 8.1956 | 63.7284 | -29.8621 | 49.602 | 64.9834 | 9.067 | 6.3144 | -23.5477 | 0 | 67.0928 | 89.9627 | -22.8699 | -90 | 89.9677 | 69.3849 | -69.4171 | -92.287 | 0
[10 empty] | 17130 | 25.6707 | 8.2 | 63.7335 | -29.8628 | 49.6071 | 64.9884 | 9.0714 | 6.3099 | -23.5529 | 0 | 67.1048 | 89.9627 | -22.8579 | -90 | 89.9677 | 69.3959 | -69.4281 | -92.2861 | 0
[10 empty] | 17140 | 25.6707 | 8.2043 | 63.7386 | -29.8636 | 49.6122 | 64.9935 | 9.0758 | 6.3055 | -23.5581 | 0 | 67.1167 | 89.9627 | -22.846 | -90 | 89.9678 | 69.4069 | -69.4391 | -92.2851 | 0
[10 empty] | 17150 | 25.6707 | 8.2086 | 63.7436 | -29.8644 | 49.6172 | 64.9986 | 9.0803 | 6.3011 | -23.5633 | 0 | 67.1287 | 89.9627 | -22.834 | -90 | 89.9678 | 69.4179 | -69.4501 | -92.2841 | 0
[10 empty] | 17160 | 25.6707 | 8.2129 | 63.7487 | -29.8651 | 49.6223 | 65.0036 | 9.0847 | 6.2966 | -23.5685 | 0 | 67.1407 | 89.9628 | -22.8221 | -90 | 89.9678 | 69.4289 | -69.4611 | -92.2832 | 0
[10 empty] | 17170 | 25.6707 | 8.2172 | 63.7537 | -29.8659 | 49.6273 | 65.0087 | 9.0891 | 6.2922 | -23.5737 | 0 | 67.1526 | 89.9628 | -22.8102 | -90 | 89.9678 | 69.4399 | -69.4721 | -92.2822 | 0
[10 empty] | 17180 | 25.6707 | 8.2214 | 63.7588 | -29.8667 | 49.6324 | 65.0137 | 9.0936 | 6.2878 | -23.5789 | 0 | 67.1646 | 89.9628 | -22.7982 | -90 | 89.9678 | 69.4508 | -69.483 | -92.2812 | 0
[10 empty] | 17190 | 25.6707 | 8.2257 | 63.7638 | -29.8674 | 49.6375 | 65.0188 | 9.098 | 6.2833 | -23.5841 | 0 | 67.1765 | 89.9628 | -22.7863 | -90 | 89.9678 | 69.4618 | -69.4939 | -92.2803 | 0
[10 empty] | 17200 | 25.6707 | 8.23 | 63.7689 | -29.8682 | 49.6425 | 65.0238 | 9.1024 | 6.2789 | -23.5893 | 0 | 67.1884 | 89.9628 | -22.7745 | -90 | 89.9679 | 69.4727 | -69.5049 | -92.2793 | 0
[10 empty] | 17210 | 25.6707 | 8.2343 | 63.7739 | -29.8689 | 49.6476 | 65.0289 | 9.1069 | 6.2745 | -23.5945 | 0 | 67.2003 | 89.9629 | -22.7626 | -90 | 89.9679 | 69.4837 | -69.5158 | -92.2784 | 0
[10 empty] | 17220 | 25.6707 | 8.2386 | 63.779 | -29.8697 | 49.6526 | 65.0339 | 9.1113 | 6.27 | -23.5996 | 0 | 67.2122 | 89.9629 | -22.7507 | -90 | 89.9679 | 69.4946 | -69.5267 | -92.2774 | 0
[10 empty] | 17230 | 25.6707 | 8.2429 | 63.784 | -29.8704 | 49.6576 | 65.039 | 9.1157 | 6.2656 | -23.6048 | 0 | 67.2241 | 89.9629 | -22.7389 | -90 | 89.9679 | 69.5055 | -69.5376 | -92.2764 | 0
[10 empty] | 17240 | 25.6707 | 8.2472 | 63.7891 | -29.8712 | 49.6627 | 65.044 | 9.1201 | 6.2612 | -23.61 | 0 | 67.2359 | 89.9629 | -22.727 | -90 | 89.9679 | 69.5164 | -69.5485 | -92.2755 | 0
[10 empty] | 17250 | 25.6707 | 8.2515 | 63.7941 | -29.8719 | 49.6677 | 65.0491 | 9.1246 | 6.2568 | -23.6152 | 0 | 67.2478 | 89.963 | -22.7152 | -90 | 89.968 | 69.5273 | -69.5593 | -92.2745 | 0
[10 empty] | 17260 | 25.6707 | 8.2557 | 63.7991 | -29.8727 | 49.6727 | 65.0541 | 9.129 | 6.2524 | -23.6203 | 0 | 67.2596 | 89.963 | -22.7034 | -90 | 89.968 | 69.5382 | -69.5702 | -92.2736 | 0
[10 empty] | 17270 | 25.6707 | 8.26 | 63.8041 | -29.8734 | 49.6778 | 65.0591 | 9.1334 | 6.2479 | -23.6255 | 0 | 67.2714 | 89.963 | -22.6916 | -90 | 89.968 | 69.549 | -69.581 | -92.2726 | 0
[10 empty] | 17280 | 25.6707 | 8.2643 | 63.8092 | -29.8742 | 49.6828 | 65.0642 | 9.1378 | 6.2435 | -23.6306 | 0 | 67.2833 | 89.963 | -22.6798 | -90 | 89.968 | 69.5599 | -69.5919 | -92.2716 | 0
[10 empty] | 17290 | 25.6707 | 8.2686 | 63.8142 | -29.8749 | 49.6878 | 65.0692 | 9.1422 | 6.2391 | -23.6358 | 0 | 67.2951 | 89.963 | -22.668 | -90 | 89.968 | 69.5707 | -69.6027 | -92.2707 | 0
[10 empty] | 17300 | 25.6707 | 8.2729 | 63.8192 | -29.8757 | 49.6929 | 65.0742 | 9.1466 | 6.2347 | -23.641 | 0 | 67.3069 | 89.9631 | -22.6562 | -90 | 89.9681 | 69.5816 | -69.6135 | -92.2697 | 0
[10 empty] | 17310 | 25.6707 | 8.2771 | 63.8242 | -29.8764 | 49.6979 | 65.0792 | 9.151 | 6.2303 | -23.6461 | 0 | 67.3186 | 89.9631 | -22.6445 | -90 | 89.9681 | 69.5924 | -69.6243 | -92.2688 | 0
[10 empty] | 17320 | 25.6707 | 8.2814 | 63.8292 | -29.8772 | 49.7029 | 65.0842 | 9.1555 | 6.2259 | -23.6513 | 0 | 67.3304 | 89.9631 | -22.6327 | -90 | 89.9681 | 69.6032 | -69.6351 | -92.2678 | 0
[10 empty] | 17330 | 25.6707 | 8.2857 | 63.8343 | -29.8779 | 49.7079 | 65.0892 | 9.1599 | 6.2215 | -23.6564 | 0 | 67.3422 | 89.9631 | -22.621 | -90 | 89.9681 | 69.614 | -69.6459 | -92.2669 | 0
[10 empty] | 17340 | 25.6707 | 8.2899 | 63.8393 | -29.8786 | 49.7129 | 65.0943 | 9.1643 | 6.2171 | -23.6616 | 0 | 67.3539 | 89.9631 | -22.6092 | -90 | 89.9681 | 69.6248 | -69.6567 | -92.2659 | 0
[10 empty] | 17350 | 25.6707 | 8.2942 | 63.8443 | -29.8794 | 49.7179 | 65.0993 | 9.1687 | 6.2127 | -23.6667 | 0 | 67.3656 | 89.9632 | -22.5975 | -90 | 89.9681 | 69.6356 | -69.6674 | -92.2649 | 0
[10 empty] | 17360 | 25.6707 | 8.2985 | 63.8493 | -29.8801 | 49.7229 | 65.1043 | 9.1731 | 6.2083 | -23.6718 | 0 | 67.3774 | 89.9632 | -22.5858 | -90 | 89.9682 | 69.6463 | -69.6782 | -92.264 | 0
[10 empty] | 17370 | 25.6707 | 8.3027 | 63.8543 | -29.8808 | 49.7279 | 65.1093 | 9.1775 | 6.2039 | -23.677 | 0 | 67.3891 | 89.9632 | -22.5741 | -90 | 89.9682 | 69.6571 | -69.6889 | -92.263 | 0
[10 empty] | 17380 | 25.6707 | 8.307 | 63.8593 | -29.8816 | 49.7329 | 65.1143 | 9.1819 | 6.1995 | -23.6821 | 0 | 67.4008 | 89.9632 | -22.5624 | -90 | 89.9682 | 69.6678 | -69.6996 | -92.2621 | 0
[10 empty] | 17390 | 25.6707 | 8.3112 | 63.8643 | -29.8823 | 49.7379 | 65.1193 | 9.1862 | 6.1951 | -23.6872 | 0 | 67.4125 | 89.9633 | -22.5508 | -90 | 89.9682 | 69.6786 | -69.7104 | -92.2611 | 0
[10 empty] | 17400 | 25.6707 | 8.3155 | 63.8692 | -29.8831 | 49.7429 | 65.1243 | 9.1906 | 6.1907 | -23.6923 | 0 | 67.4242 | 89.9633 | -22.5391 | -90 | 89.9682 | 69.6893 | -69.7211 | -92.2602 | 0
[10 empty] | 17410 | 25.6707 | 8.3198 | 63.8742 | -29.8838 | 49.7479 | 65.1293 | 9.195 | 6.1863 | -23.6975 | 0 | 67.4358 | 89.9633 | -22.5275 | -90 | 89.9683 | 69.7 | -69.7318 | -92.2592 | 0
[10 empty] | 17420 | 25.6707 | 8.324 | 63.8792 | -29.8845 | 49.7529 | 65.1342 | 9.1994 | 6.1819 | -23.7026 | 0 | 67.4475 | 89.9633 | -22.5158 | -90 | 89.9683 | 69.7107 | -69.7424 | -92.2583 | 0
[10 empty] | 17430 | 25.6707 | 8.3283 | 63.8842 | -29.8852 | 49.7579 | 65.1392 | 9.2038 | 6.1775 | -23.7077 | 0 | 67.4591 | 89.9633 | -22.5042 | -90 | 89.9683 | 69.7214 | -69.7531 | -92.2573 | 0
[10 empty] | 17440 | 25.6707 | 8.3325 | 63.8892 | -29.886 | 49.7629 | 65.1442 | 9.2082 | 6.1732 | -23.7128 | 0 | 67.4708 | 89.9634 | -22.4926 | -90 | 89.9683 | 69.7321 | -69.7638 | -92.2564 | 0
[10 empty] | 17450 | 25.6707 | 8.3368 | 63.8942 | -29.8867 | 49.7678 | 65.1492 | 9.2126 | 6.1688 | -23.7179 | 0 | 67.4824 | 89.9634 | -22.481 | -90 | 89.9683 | 69.7428 | -69.7744 | -92.2554 | 0
[10 empty] | 17460 | 25.6707 | 8.341 | 63.8991 | -29.8874 | 49.7728 | 65.1542 | 9.2169 | 6.1644 | -23.723 | 0 | 67.494 | 89.9634 | -22.4694 | -90 | 89.9683 | 69.7534 | -69.7851 | -92.2545 | 0
[10 empty] | 17470 | 25.6707 | 8.3453 | 63.9041 | -29.8882 | 49.7778 | 65.1591 | 9.2213 | 6.16 | -23.7281 | 0 | 67.5056 | 89.9634 | -22.4578 | -90 | 89.9684 | 69.7641 | -69.7957 | -92.2535 | 0
[10 empty] | 17480 | 25.6707 | 8.3495 | 63.9091 | -29.8889 | 49.7828 | 65.1641 | 9.2257 | 6.1556 | -23.7332 | 0 | 67.5172 | 89.9634 | -22.4463 | -90 | 89.9684 | 69.7747 | -69.8063 | -92.2526 | 0
[10 empty] | 17490 | 25.6707 | 8.3537 | 63.914 | -29.8896 | 49.7877 | 65.1691 | 9.2301 | 6.1513 | -23.7383 | 0 | 67.5287 | 89.9635 | -22.4347 | -90 | 89.9684 | 69.7853 | -69.8169 | -92.2517 | 0
[10 empty] | 17500 | 25.6707 | 8.358 | 63.919 | -29.8903 | 49.7927 | 65.174 | 9.2344 | 6.1469 | -23.7434 | 0 | 67.5403 | 89.9635 | -22.4232 | -90 | 89.9684 | 69.796 | -69.8275 | -92.2507 | 0
[10 empty] | 17510 | 25.6707 | 8.3622 | 63.9239 | -29.891 | 49.7977 | 65.179 | 9.2388 | 6.1425 | -23.7485 | 0 | 67.5519 | 89.9635 | -22.4116 | -90 | 89.9684 | 69.8066 | -69.8381 | -92.2498 | 0
[10 empty] | 17520 | 25.6707 | 8.3665 | 63.9289 | -29.8918 | 49.8026 | 65.184 | 9.2432 | 6.1382 | -23.7536 | 0 | 67.5634 | 89.9635 | -22.4001 | -90 | 89.9685 | 69.8172 | -69.8487 | -92.2488 | 0
[10 empty] | 17530 | 25.6707 | 8.3707 | 63.9339 | -29.8925 | 49.8076 | 65.1889 | 9.2476 | 6.1338 | -23.7587 | 0 | 67.5749 | 89.9635 | -22.3886 | -90 | 89.9685 | 69.8277 | -69.8593 | -92.2479 | 0
[10 empty] | 17540 | 25.6707 | 8.3749 | 63.9388 | -29.8932 | 49.8125 | 65.1939 | 9.2519 | 6.1294 | -23.7638 | 0 | 67.5865 | 89.9636 | -22.3771 | -90 | 89.9685 | 69.8383 | -69.8698 | -92.2469 | 0
[10 empty] | 17550 | 25.6707 | 8.3791 | 63.9438 | -29.8939 | 49.8175 | 65.1988 | 9.2563 | 6.1251 | -23.7688 | 0 | 67.598 | 89.9636 | -22.3656 | -90 | 89.9685 | 69.8489 | -69.8804 | -92.246 | 0
[10 empty] | 17560 | 25.6707 | 8.3834 | 63.9487 | -29.8946 | 49.8224 | 65.2038 | 9.2606 | 6.1207 | -23.7739 | 0 | 67.6095 | 89.9636 | -22.3541 | -90 | 89.9685 | 69.8594 | -69.8909 | -92.2451 | 0
[10 empty] | 17570 | 25.6707 | 8.3876 | 63.9536 | -29.8953 | 49.8274 | 65.2087 | 9.265 | 6.1163 | -23.779 | 0 | 67.621 | 89.9636 | -22.3427 | -90 | 89.9685 | 69.87 | -69.9014 | -92.2441 | 0
[10 empty] | 17580 | 25.6707 | 8.3918 | 63.9586 | -29.8961 | 49.8323 | 65.2137 | 9.2694 | 6.112 | -23.7841 | 0 | 67.6324 | 89.9637 | -22.3312 | -90 | 89.9686 | 69.8805 | -69.9119 | -92.2432 | 0
[10 empty] | 17590 | 25.6707 | 8.3961 | 63.9635 | -29.8968 | 49.8373 | 65.2186 | 9.2737 | 6.1076 | -23.7891 | 0 | 67.6439 | 89.9637 | -22.3198 | -90 | 89.9686 | 69.891 | -69.9224 | -92.2422 | 0
[10 empty] | 17600 | 25.6707 | 8.4003 | 63.9685 | -29.8975 | 49.8422 | 65.2235 | 9.2781 | 6.1033 | -23.7942 | 0 | 67.6553 | 89.9637 | -22.3083 | -90 | 89.9686 | 69.9015 | -69.9329 | -92.2413 | 0
[10 empty] | 17610 | 25.6707 | 8.4045 | 63.9734 | -29.8982 | 49.8471 | 65.2285 | 9.2824 | 6.0989 | -23.7993 | 0 | 67.6668 | 89.9637 | -22.2969 | -90 | 89.9686 | 69.912 | -69.9434 | -92.2404 | 0
[10 empty] | 17620 | 25.6707 | 8.4087 | 63.9783 | -29.8989 | 49.8521 | 65.2334 | 9.2868 | 6.0946 | -23.8043 | 0 | 67.6782 | 89.9637 | -22.2855 | -90 | 89.9686 | 69.9225 | -69.9539 | -92.2394 | 0
[10 empty] | 17630 | 25.6707 | 8.4129 | 63.9832 | -29.8996 | 49.857 | 65.2383 | 9.2911 | 6.0902 | -23.8094 | 0 | 67.6896 | 89.9638 | -22.2741 | -90 | 89.9687 | 69.933 | -69.9644 | -92.2385 | 0
[10 empty] | 17640 | 25.6707 | 8.4172 | 63.9882 | -29.9003 | 49.8619 | 65.2432 | 9.2955 | 6.0859 | -23.8144 | 0 | 67.701 | 89.9638 | -22.2627 | -90 | 89.9687 | 69.9435 | -69.9748 | -92.2375 | 0
[10 empty] | 17650 | 25.6707 | 8.4214 | 63.9931 | -29.901 | 49.8668 | 65.2482 | 9.2998 | 6.0815 | -23.8195 | 0 | 67.7124 | 89.9638 | -22.2514 | -90 | 89.9687 | 69.9539 | -69.9853 | -92.2366 | 0
[10 empty] | 17660 | 25.6707 | 8.4256 | 63.998 | -29.9017 | 49.8717 | 65.2531 | 9.3041 | 6.0772 | -23.8245 | 0 | 67.7238 | 89.9638 | -22.24 | -90 | 89.9687 | 69.9644 | -69.9957 | -92.2357 | 0
[10 empty] | 17670 | 25.6707 | 8.4298 | 64.0029 | -29.9024 | 49.8767 | 65.258 | 9.3085 | 6.0729 | -23.8296 | 0 | 67.7352 | 89.9638 | -22.2286 | -90 | 89.9687 | 69.9748 | -70.0061 | -92.2347 | 0
[10 empty] | 17680 | 25.6707 | 8.434 | 64.0078 | -29.9031 | 49.8816 | 65.2629 | 9.3128 | 6.0685 | -23.8346 | 0 | 67.7466 | 89.9639 | -22.2173 | -90 | 89.9687 | 69.9853 | -70.0165 | -92.2338 | 0
[10 empty] | 17690 | 25.6707 | 8.4382 | 64.0127 | -29.9038 | 49.8865 | 65.2678 | 9.3172 | 6.0642 | -23.8396 | 0 | 67.7579 | 89.9639 | -22.206 | -90 | 89.9688 | 69.9957 | -70.0269 | -92.2329 | 0
[10 empty] | 17700 | 25.6707 | 8.4424 | 64.0176 | -29.9045 | 49.8914 | 65.2727 | 9.3215 | 6.0598 | -23.8447 | 0 | 67.7693 | 89.9639 | -22.1946 | -90 | 89.9688 | 70.0061 | -70.0373 | -92.2319 | 0
[10 empty] | 17710 | 25.6707 | 8.4466 | 64.0225 | -29.9052 | 49.8963 | 65.2776 | 9.3258 | 6.0555 | -23.8497 | 0 | 67.7806 | 89.9639 | -22.1833 | -90 | 89.9688 | 70.0165 | -70.0477 | -92.231 | 0
[10 empty] | 17720 | 25.6707 | 8.4508 | 64.0274 | -29.9059 | 49.9012 | 65.2826 | 9.3302 | 6.0512 | -23.8547 | 0 | 67.7919 | 89.9639 | -22.172 | -90 | 89.9688 | 70.0269 | -70.058 | -92.2301 | 0
[10 empty] | 17730 | 25.6707 | 8.455 | 64.0323 | -29.9066 | 49.9061 | 65.2875 | 9.3345 | 6.0469 | -23.8598 | 0 | 67.8032 | 89.964 | -22.1607 | -90 | 89.9688 | 70.0372 | -70.0684 | -92.2291 | 0
[10 empty] | 17740 | 25.6707 | 8.4592 | 64.0372 | -29.9073 | 49.911 | 65.2923 | 9.3388 | 6.0425 | -23.8648 | 0 | 67.8145 | 89.964 | -22.1495 | -90 | 89.9688 | 70.0476 | -70.0787 | -92.2282 | 0
[10 empty] | 17750 | 25.6707 | 8.4634 | 64.0421 | -29.908 | 49.9159 | 65.2972 | 9.3431 | 6.0382 | -23.8698 | 0 | 67.8258 | 89.964 | -22.1382 | -90 | 89.9689 | 70.0579 | -70.0891 | -92.2273 | 0
[10 empty] | 17760 | 25.6707 | 8.4676 | 64.047 | -29.9087 | 49.9208 | 65.3021 | 9.3475 | 6.0339 | -23.8748 | 0 | 67.8371 | 89.964 | -22.1269 | -90 | 89.9689 | 70.0683 | -70.0994 | -92.2263 | 0
[10 empty] | 17770 | 25.6707 | 8.4718 | 64.0519 | -29.9094 | 49.9257 | 65.307 | 9.3518 | 6.0296 | -23.8798 | 0 | 67.8484 | 89.964 | -22.1157 | -90 | 89.9689 | 70.0786 | -70.1097 | -92.2254 | 0
[10 empty] | 17780 | 25.6707 | 8.476 | 64.0568 | -29.9101 | 49.9306 | 65.3119 | 9.3561 | 6.0252 | -23.8848 | 0 | 67.8596 | 89.9641 | -22.1045 | -90 | 89.9689 | 70.089 | -70.12 | -92.2245 | 0
[10 empty] | 17790 | 25.6707 | 8.4802 | 64.0617 | -29.9108 | 49.9355 | 65.3168 | 9.3604 | 6.0209 | -23.8899 | 0 | 67.8708 | 89.9641 | -22.0932 | -90 | 89.9689 | 70.0993 | -70.1303 | -92.2236 | 0
[10 empty] | 17800 | 25.6707 | 8.4844 | 64.0665 | -29.9115 | 49.9403 | 65.3217 | 9.3647 | 6.0166 | -23.8949 | 0 | 67.8821 | 89.9641 | -22.082 | -90 | 89.969 | 70.1096 | -70.1406 | -92.2226 | 0
[10 empty] | 17810 | 25.6707 | 8.4886 | 64.0714 | -29.9122 | 49.9452 | 65.3266 | 9.3691 | 6.0123 | -23.8999 | 0 | 67.8933 | 89.9641 | -22.0708 | -90 | 89.969 | 70.1199 | -70.1509 | -92.2217 | 0
[10 empty] | 17820 | 25.6707 | 8.4928 | 64.0763 | -29.9128 | 49.9501 | 65.3314 | 9.3734 | 6.008 | -23.9049 | 0 | 67.9045 | 89.9641 | -22.0596 | -90 | 89.969 | 70.1301 | -70.1612 | -92.2208 | 0
[10 empty] | 17830 | 25.6707 | 8.4969 | 64.0812 | -29.9135 | 49.955 | 65.3363 | 9.3777 | 6.0037 | -23.9099 | 0 | 67.9157 | 89.9642 | -22.0484 | -90 | 89.969 | 70.1404 | -70.1714 | -92.2199 | 0
[10 empty] | 17840 | 25.6707 | 8.5011 | 64.086 | -29.9142 | 49.9598 | 65.3412 | 9.382 | 5.9994 | -23.9148 | 0 | 67.9269 | 89.9642 | -22.0373 | -90 | 89.969 | 70.1507 | -70.1817 | -92.2189 | 0
[10 empty] | 17850 | 25.6707 | 8.5053 | 64.0909 | -29.9149 | 49.9647 | 65.346 | 9.3863 | 5.9951 | -23.9198 | 0 | 67.9381 | 89.9642 | -22.0261 | -90 | 89.969 | 70.1609 | -70.1919 | -92.218 | 0
[10 empty] | 17860 | 25.6707 | 8.5095 | 64.0957 | -29.9156 | 49.9696 | 65.3509 | 9.3906 | 5.9907 | -23.9248 | 0 | 67.9493 | 89.9642 | -22.015 | -90 | 89.9691 | 70.1712 | -70.2021 | -92.2171 | 0
[10 empty] | 17870 | 25.6707 | 8.5137 | 64.1006 | -29.9163 | 49.9744 | 65.3558 | 9.3949 | 5.9864 | -23.9298 | 0 | 67.9604 | 89.9642 | -22.0038 | -90 | 89.9691 | 70.1814 | -70.2123 | -92.2162 | 0
[10 empty] | 17880 | 25.6707 | 8.5178 | 64.1055 | -29.9169 | 49.9793 | 65.3606 | 9.3992 | 5.9821 | -23.9348 | 0 | 67.9716 | 89.9643 | -21.9927 | -90 | 89.9691 | 70.1916 | -70.2225 | -92.2152 | 0
[10 empty] | 17890 | 25.6707 | 8.522 | 64.1103 | -29.9176 | 49.9841 | 65.3655 | 9.4035 | 5.9778 | -23.9398 | 0 | 67.9827 | 89.9643 | -21.9816 | -90 | 89.9691 | 70.2018 | -70.2327 | -92.2143 | 0
[10 empty] | 17900 | 25.6707 | 8.5262 | 64.1152 | -29.9183 | 49.989 | 65.3703 | 9.4078 | 5.9735 | -23.9447 | 0 | 67.9938 | 89.9643 | -21.9705 | -90 | 89.9691 | 70.212 | -70.2429 | -92.2134 | 0
[10 empty] | 17910 | 25.6707 | 8.5303 | 64.12 | -29.919 | 49.9938 | 65.3752 | 9.4121 | 5.9693 | -23.9497 | 0 | 68.0049 | 89.9643 | -21.9594 | -90 | 89.9691 | 70.2222 | -70.2531 | -92.2125 | 0
[10 empty] | 17920 | 25.6707 | 8.5345 | 64.1249 | -29.9197 | 49.9987 | 65.38 | 9.4164 | 5.965 | -23.9547 | 0 | 68.016 | 89.9643 | -21.9483 | -90 | 89.9692 | 70.2324 | -70.2633 | -92.2116 | 0
[10 empty] | 17930 | 25.6707 | 8.5387 | 64.1297 | -29.9203 | 50.0035 | 65.3849 | 9.4207 | 5.9607 | -23.9597 | 0 | 68.0271 | 89.9644 | -21.9372 | -90 | 89.9692 | 70.2426 | -70.2734 | -92.2106 | 0
[10 empty] | 17940 | 25.6707 | 8.5428 | 64.1345 | -29.921 | 50.0084 | 65.3897 | 9.425 | 5.9564 | -23.9646 | 0 | 68.0382 | 89.9644 | -21.9262 | -90 | 89.9692 | 70.2527 | -70.2835 | -92.2097 | 0
[10 empty] | 17950 | 25.6707 | 8.547 | 64.1394 | -29.9217 | 50.0132 | 65.3946 | 9.4293 | 5.9521 | -23.9696 | 0 | 68.0493 | 89.9644 | -21.9151 | -90 | 89.9692 | 70.2629 | -70.2937 | -92.2088 | 0
[10 empty] | 17960 | 25.6707 | 8.5512 | 64.1442 | -29.9224 | 50.0181 | 65.3994 | 9.4335 | 5.9478 | -23.9745 | 0 | 68.0603 | 89.9644 | -21.9041 | -90 | 89.9692 | 70.273 | -70.3038 | -92.2079 | 0
[10 empty] | 17970 | 25.6707 | 8.5553 | 64.149 | -29.923 | 50.0229 | 65.4042 | 9.4378 | 5.9435 | -23.9795 | 0 | 68.0714 | 89.9644 | -21.893 | -90 | 89.9692 | 70.2832 | -70.3139 | -92.207 | 0
[10 empty] | 17980 | 25.6707 | 8.5595 | 64.1539 | -29.9237 | 50.0277 | 65.4091 | 9.4421 | 5.9392 | -23.9845 | 0 | 68.0824 | 89.9645 | -21.882 | -90 | 89.9693 | 70.2933 | -70.324 | -92.206 | 0
[10 empty] | 17990 | 25.6707 | 8.5636 | 64.1587 | -29.9244 | 50.0326 | 65.4139 | 9.4464 | 5.935 | -23.9894 | 0 | 68.0935 | 89.9645 | -21.871 | -90 | 89.9693 | 70.3034 | -70.3341 | -92.2051 | 0
[10 empty] | 18000 | 25.6707 | 8.5678 | 64.1635 | -29.925 | 50.0374 | 65.4187 | 9.4507 | 5.9307 | -23.9944 | 0 | 68.1045 | 89.9645 | -21.86 | -90 | 89.9693 | 70.3135 | -70.3442 | -92.2042 | 0
[10 empty] | 18010 | 25.6707 | 8.572 | 64.1683 | -29.9257 | 50.0422 | 65.4236 | 9.4549 | 5.9264 | -23.9993 | 0 | 68.1155 | 89.9645 | -21.849 | -90 | 89.9693 | 70.3236 | -70.3543 | -92.2033 | 0
[10 empty] | 18020 | 25.6707 | 8.5761 | 64.1732 | -29.9264 | 50.047 | 65.4284 | 9.4592 | 5.9221 | -24.0042 | 0 | 68.1265 | 89.9645 | -21.838 | -90 | 89.9693 | 70.3337 | -70.3643 | -92.2024 | 0
[10 empty] | 18030 | 25.6707 | 8.5803 | 64.178 | -29.927 | 50.0518 | 65.4332 | 9.4635 | 5.9179 | -24.0092 | 0 | 68.1375 | 89.9646 | -21.8271 | -90 | 89.9693 | 70.3437 | -70.3744 | -92.2015 | 0
[10 empty] | 18040 | 25.6707 | 8.5844 | 64.1828 | -29.9277 | 50.0567 | 65.438 | 9.4678 | 5.9136 | -24.0141 | 0 | 68.1485 | 89.9646 | -21.8161 | -90 | 89.9694 | 70.3538 | -70.3844 | -92.2006 | 0
[10 empty] | 18050 | 25.6707 | 8.5886 | 64.1876 | -29.9284 | 50.0615 | 65.4428 | 9.472 | 5.9093 | -24.019 | 0 | 68.1594 | 89.9646 | -21.8052 | -90 | 89.9694 | 70.3639 | -70.3945 | -92.1996 | 0
[10 empty] | 18060 | 25.6707 | 8.5927 | 64.1924 | -29.929 | 50.0663 | 65.4476 | 9.4763 | 5.905 | -24.024 | 0 | 68.1704 | 89.9646 | -21.7942 | -90 | 89.9694 | 70.3739 | -70.4045 | -92.1987 | 0
[10 empty] | 18070 | 25.6707 | 8.5968 | 64.1972 | -29.9297 | 50.0711 | 65.4524 | 9.4806 | 5.9008 | -24.0289 | 0 | 68.1813 | 89.9646 | -21.7833 | -90 | 89.9694 | 70.3839 | -70.4145 | -92.1978 | 0
[10 empty] | 18080 | 25.6707 | 8.601 | 64.202 | -29.9303 | 50.0759 | 65.4572 | 9.4848 | 5.8965 | -24.0338 | 0 | 68.1923 | 89.9647 | -21.7724 | -90 | 89.9694 | 70.394 | -70.4245 | -92.1969 | 0
[10 empty] | 18090 | 25.6707 | 8.6051 | 64.2068 | -29.931 | 50.0807 | 65.462 | 9.4891 | 5.8923 | -24.0388 | 0 | 68.2032 | 89.9647 | -21.7615 | -90 | 89.9694 | 70.404 | -70.4345 | -92.196 | 0
[10 empty] | 18100 | 25.6707 | 8.6093 | 64.2116 | -29.9317 | 50.0855 | 65.4668 | 9.4934 | 5.888 | -24.0437 | 0 | 68.2141 | 89.9647 | -21.7506 | -90 | 89.9695 | 70.414 | -70.4445 | -92.1951 | 0
[10 empty] | 18110 | 25.6707 | 8.6134 | 64.2164 | -29.9323 | 50.0903 | 65.4716 | 9.4976 | 5.8837 | -24.0486 | 0 | 68.225 | 89.9647 | -21.7397 | -90 | 89.9695 | 70.424 | -70.4545 | -92.1942 | 0
[10 empty] | 18120 | 25.6707 | 8.6175 | 64.2212 | -29.933 | 50.0951 | 65.4764 | 9.5019 | 5.8795 | -24.0535 | 0 | 68.2359 | 89.9647 | -21.7288 | -90 | 89.9695 | 70.4339 | -70.4644 | -92.1933 | 0
[10 empty] | 18130 | 25.6707 | 8.6217 | 64.226 | -29.9336 | 50.0999 | 65.4812 | 9.5061 | 5.8752 | -24.0584 | 0 | 68.2468 | 89.9648 | -21.718 | -90 | 89.9695 | 70.4439 | -70.4744 | -92.1924 | 0
[10 empty] | 18140 | 25.6707 | 8.6258 | 64.2308 | -29.9343 | 50.1047 | 65.486 | 9.5104 | 5.871 | -24.0633 | 0 | 68.2577 | 89.9648 | -21.7071 | -90 | 89.9695 | 70.4539 | -70.4843 | -92.1915 | 0
[10 empty] | 18150 | 25.6707 | 8.6299 | 64.2356 | -29.9349 | 50.1095 | 65.4908 | 9.5146 | 5.8667 | -24.0682 | 0 | 68.2685 | 89.9648 | -21.6963 | -90 | 89.9696 | 70.4638 | -70.4943 | -92.1906 | 0
[10 empty] | 18160 | 25.6707 | 8.6341 | 64.2403 | -29.9356 | 50.1143 | 65.4956 | 9.5189 | 5.8625 | -24.0731 | 0 | 68.2794 | 89.9648 | -21.6854 | -90 | 89.9696 | 70.4738 | -70.5042 | -92.1896 | 0
[10 empty] | 18170 | 25.6707 | 8.6382 | 64.2451 | -29.9362 | 50.119 | 65.5004 | 9.5231 | 5.8582 | -24.078 | 0 | 68.2902 | 89.9648 | -21.6746 | -90 | 89.9696 | 70.4837 | -70.5141 | -92.1887 | 0
[10 empty] | 18180 | 25.6707 | 8.6423 | 64.2499 | -29.9369 | 50.1238 | 65.5052 | 9.5274 | 5.854 | -24.0829 | 0 | 68.301 | 89.9649 | -21.6638 | -90 | 89.9696 | 70.4936 | -70.524 | -92.1878 | 0
[10 empty] | 18190 | 25.6707 | 8.6464 | 64.2547 | -29.9375 | 50.1286 | 65.5099 | 9.5316 | 5.8497 | -24.0878 | 0 | 68.3119 | 89.9649 | -21.653 | -90 | 89.9696 | 70.5035 | -70.5339 | -92.1869 | 0
[10 empty] | 18200 | 25.6707 | 8.6506 | 64.2594 | -29.9382 | 50.1334 | 65.5147 | 9.5359 | 5.8455 | -24.0927 | 0 | 68.3227 | 89.9649 | -21.6422 | -90 | 89.9696 | 70.5135 | -70.5438 | -92.186 | 0
[10 empty] | 18210 | 25.6707 | 8.6547 | 64.2642 | -29.9388 | 50.1381 | 65.5195 | 9.5401 | 5.8412 | -24.0976 | 0 | 68.3335 | 89.9649 | -21.6314 | -90 | 89.9697 | 70.5234 | -70.5537 | -92.1851 | 0
[10 empty] | 18220 | 25.6707 | 8.6588 | 64.269 | -29.9395 | 50.1429 | 65.5242 | 9.5443 | 5.837 | -24.1025 | 0 | 68.3443 | 89.9649 | -21.6207 | -90 | 89.9697 | 70.5332 | -70.5636 | -92.1842 | 0
[10 empty] | 18230 | 25.6707 | 8.6629 | 64.2737 | -29.9401 | 50.1477 | 65.529 | 9.5486 | 5.8328 | -24.1074 | 0 | 68.3551 | 89.9649 | -21.6099 | -90 | 89.9697 | 70.5431 | -70.5734 | -92.1833 | 0
[10 empty] | 18240 | 25.6707 | 8.667 | 64.2785 | -29.9408 | 50.1524 | 65.5338 | 9.5528 | 5.8285 | -24.1122 | 0 | 68.3658 | 89.965 | -21.5991 | -90 | 89.9697 | 70.553 | -70.5833 | -92.1824 | 0
[10 empty] | 18250 | 25.6707 | 8.6711 | 64.2833 | -29.9414 | 50.1572 | 65.5385 | 9.557 | 5.8243 | -24.1171 | 0 | 68.3766 | 89.965 | -21.5884 | -90 | 89.9697 | 70.5628 | -70.5931 | -92.1815 | 0
[10 empty] | 18260 | 25.6707 | 8.6753 | 64.288 | -29.9421 | 50.1619 | 65.5433 | 9.5613 | 5.8201 | -24.122 | 0 | 68.3873 | 89.965 | -21.5777 | -90 | 89.9697 | 70.5727 | -70.6029 | -92.1806 | 0
[10 empty] | 18270 | 25.6707 | 8.6794 | 64.2928 | -29.9427 | 50.1667 | 65.548 | 9.5655 | 5.8158 | -24.1269 | 0 | 68.3981 | 89.965 | -21.567 | -90 | 89.9698 | 70.5825 | -70.6128 | -92.1797 | 0
[10 empty] | 18280 | 25.6707 | 8.6835 | 64.2975 | -29.9433 | 50.1715 | 65.5528 | 9.5697 | 5.8116 | -24.1317 | 0 | 68.4088 | 89.965 | -21.5562 | -90 | 89.9698 | 70.5923 | -70.6226 | -92.1788 | 0
[10 empty] | 18290 | 25.6707 | 8.6876 | 64.3023 | -29.944 | 50.1762 | 65.5576 | 9.574 | 5.8074 | -24.1366 | 0 | 68.4195 | 89.9651 | -21.5455 | -90 | 89.9698 | 70.6022 | -70.6324 | -92.1779 | 0
[10 empty] | 18300 | 25.6707 | 8.6917 | 64.307 | -29.9446 | 50.181 | 65.5623 | 9.5782 | 5.8032 | -24.1415 | 0 | 68.4302 | 89.9651 | -21.5349 | -90 | 89.9698 | 70.612 | -70.6422 | -92.177 | 0
[10 empty] | 18310 | 25.6707 | 8.6958 | 64.3118 | -29.9453 | 50.1857 | 65.567 | 9.5824 | 5.7989 | -24.1463 | 0 | 68.4409 | 89.9651 | -21.5242 | -90 | 89.9698 | 70.6218 | -70.652 | -92.1761 | 0
[10 empty] | 18320 | 25.6707 | 8.6999 | 64.3165 | -29.9459 | 50.1904 | 65.5718 | 9.5866 | 5.7947 | -24.1512 | 0 | 68.4516 | 89.9651 | -21.5135 | -90 | 89.9698 | 70.6316 | -70.6617 | -92.1752 | 0
[10 empty] | 18330 | 25.6707 | 8.704 | 64.3212 | -29.9465 | 50.1952 | 65.5765 | 9.5908 | 5.7905 | -24.156 | 0 | 68.4623 | 89.9651 | -21.5028 | -90 | 89.9698 | 70.6413 | -70.6715 | -92.1743 | 0
[10 empty] | 18340 | 25.6707 | 8.7081 | 64.326 | -29.9472 | 50.1999 | 65.5813 | 9.5951 | 5.7863 | -24.1609 | 0 | 68.473 | 89.9652 | -21.4922 | -90 | 89.9699 | 70.6511 | -70.6812 | -92.1734 | 0
[10 empty] | 18350 | 25.6707 | 8.7122 | 64.3307 | -29.9478 | 50.2047 | 65.586 | 9.5993 | 5.7821 | -24.1657 | 0 | 68.4836 | 89.9652 | -21.4816 | -90 | 89.9699 | 70.6609 | -70.691 | -92.1725 | 0
[10 empty] | 18360 | 25.6707 | 8.7163 | 64.3354 | -29.9484 | 50.2094 | 65.5907 | 9.6035 | 5.7779 | -24.1706 | 0 | 68.4943 | 89.9652 | -21.4709 | -90 | 89.9699 | 70.6706 | -70.7007 | -92.1717 | 0
[10 empty] | 18370 | 25.6707 | 8.7204 | 64.3401 | -29.9491 | 50.2141 | 65.5955 | 9.6077 | 5.7736 | -24.1754 | 0 | 68.5049 | 89.9652 | -21.4603 | -90 | 89.9699 | 70.6804 | -70.7105 | -92.1708 | 0
[10 empty] | 18380 | 25.6707 | 8.7245 | 64.3449 | -29.9497 | 50.2188 | 65.6002 | 9.6119 | 5.7694 | -24.1803 | 0 | 68.5155 | 89.9652 | -21.4497 | -90 | 89.9699 | 70.6901 | -70.7202 | -92.1699 | 0
[10 empty] | 18390 | 25.6707 | 8.7286 | 64.3496 | -29.9503 | 50.2236 | 65.6049 | 9.6161 | 5.7652 | -24.1851 | 0 | 68.5262 | 89.9653 | -21.4391 | -90 | 89.9699 | 70.6998 | -70.7299 | -92.169 | 0
[10 empty] | 18400 | 25.6707 | 8.7327 | 64.3543 | -29.951 | 50.2283 | 65.6096 | 9.6203 | 5.761 | -24.1899 | 0 | 68.5368 | 89.9653 | -21.4285 | -90 | 89.97 | 70.7095 | -70.7396 | -92.1681 | 0
[10 empty] | 18410 | 25.6707 | 8.7367 | 64.359 | -29.9516 | 50.233 | 65.6144 | 9.6245 | 5.7568 | -24.1948 | 0 | 68.5474 | 89.9653 | -21.4179 | -90 | 89.97 | 70.7192 | -70.7493 | -92.1672 | 0
[10 empty] | 18420 | 25.6707 | 8.7408 | 64.3637 | -29.9522 | 50.2377 | 65.6191 | 9.6287 | 5.7526 | -24.1996 | 0 | 68.558 | 89.9653 | -21.4074 | -90 | 89.97 | 70.7289 | -70.7589 | -92.1663 | 0
[10 empty] | 18430 | 25.6707 | 8.7449 | 64.3685 | -29.9528 | 50.2424 | 65.6238 | 9.6329 | 5.7484 | -24.2044 | 0 | 68.5685 | 89.9653 | -21.3968 | -90 | 89.97 | 70.7386 | -70.7686 | -92.1654 | 0
[10 empty] | 18440 | 25.6707 | 8.749 | 64.3732 | -29.9535 | 50.2472 | 65.6285 | 9.6371 | 5.7442 | -24.2093 | 0 | 68.5791 | 89.9653 | -21.3862 | -90 | 89.97 | 70.7483 | -70.7783 | -92.1645 | 0
[10 empty] | 18450 | 25.6707 | 8.7531 | 64.3779 | -29.9541 | 50.2519 | 65.6332 | 9.6413 | 5.74 | -24.2141 | 0 | 68.5897 | 89.9654 | -21.3757 | -90 | 89.97 | 70.758 | -70.7879 | -92.1636 | 0
[10 empty] | 18460 | 25.6707 | 8.7572 | 64.3826 | -29.9547 | 50.2566 | 65.6379 | 9.6455 | 5.7358 | -24.2189 | 0 | 68.6002 | 89.9654 | -21.3652 | -90 | 89.9701 | 70.7676 | -70.7976 | -92.1627 | 0
[10 empty] | 18470 | 25.6707 | 8.7612 | 64.3873 | -29.9553 | 50.2613 | 65.6426 | 9.6497 | 5.7316 | -24.2237 | 0 | 68.6108 | 89.9654 | -21.3547 | -90 | 89.9701 | 70.7773 | -70.8072 | -92.1619 | 0
[10 empty] | 18480 | 25.6707 | 8.7653 | 64.392 | -29.956 | 50.266 | 65.6473 | 9.6539 | 5.7274 | -24.2285 | 0 | 68.6213 | 89.9654 | -21.3441 | -90 | 89.9701 | 70.7869 | -70.8168 | -92.161 | 0
[10 empty] | 18490 | 25.6707 | 8.7694 | 64.3967 | -29.9566 | 50.2707 | 65.652 | 9.6581 | 5.7232 | -24.2333 | 0 | 68.6318 | 89.9654 | -21.3336 | -90 | 89.9701 | 70.7965 | -70.8264 | -92.1601 | 0
[10 empty] | 18500 | 25.6707 | 8.7735 | 64.4014 | -29.9572 | 50.2754 | 65.6567 | 9.6623 | 5.7191 | -24.2382 | 0 | 68.6423 | 89.9655 | -21.3231 | -90 | 89.9701 | 70.8062 | -70.836 | -92.1592 | 0
[10 empty] | 18510 | 25.6707 | 8.7775 | 64.4061 | -29.9578 | 50.2801 | 65.6614 | 9.6665 | 5.7149 | -24.243 | 0 | 68.6528 | 89.9655 | -21.3127 | -90 | 89.9701 | 70.8158 | -70.8456 | -92.1583 | 0
[10 empty] | 18520 | 25.6707 | 8.7816 | 64.4107 | -29.9584 | 50.2848 | 65.6661 | 9.6707 | 5.7107 | -24.2478 | 0 | 68.6633 | 89.9655 | -21.3022 | -90 | 89.9702 | 70.8254 | -70.8552 | -92.1574 | 0
[10 empty] | 18530 | 25.6707 | 8.7857 | 64.4154 | -29.9591 | 50.2894 | 65.6708 | 9.6748 | 5.7065 | -24.2526 | 0 | 68.6738 | 89.9655 | -21.2917 | -90 | 89.9702 | 70.835 | -70.8648 | -92.1565 | 0
[10 empty] | 18540 | 25.6707 | 8.7897 | 64.4201 | -29.9597 | 50.2941 | 65.6755 | 9.679 | 5.7023 | -24.2574 | 0 | 68.6843 | 89.9655 | -21.2813 | -90 | 89.9702 | 70.8446 | -70.8744 | -92.1557 | 0
[10 empty] | 18550 | 25.6707 | 8.7938 | 64.4248 | -29.9603 | 50.2988 | 65.6802 | 9.6832 | 5.6981 | -24.2622 | 0 | 68.6947 | 89.9656 | -21.2708 | -90 | 89.9702 | 70.8541 | -70.8839 | -92.1548 | 0
[10 empty] | 18560 | 25.6707 | 8.7979 | 64.4295 | -29.9609 | 50.3035 | 65.6848 | 9.6874 | 5.694 | -24.267 | 0 | 68.7052 | 89.9656 | -21.2604 | -90 | 89.9702 | 70.8637 | -70.8935 | -92.1539 | 0
[10 empty] | 18570 | 25.6707 | 8.8019 | 64.4341 | -29.9615 | 50.3082 | 65.6895 | 9.6916 | 5.6898 | -24.2717 | 0 | 68.7156 | 89.9656 | -21.25 | -90 | 89.9702 | 70.8733 | -70.903 | -92.153 | 0
[10 empty] | 18580 | 25.6707 | 8.806 | 64.4388 | -29.9621 | 50.3128 | 65.6942 | 9.6957 | 5.6856 | -24.2765 | 0 | 68.726 | 89.9656 | -21.2396 | -90 | 89.9703 | 70.8828 | -70.9125 | -92.1521 | 0
[10 empty] | 18590 | 25.6707 | 8.81 | 64.4435 | -29.9628 | 50.3175 | 65.6989 | 9.6999 | 5.6814 | -24.2813 | 0 | 68.7365 | 89.9656 | -21.2292 | -90 | 89.9703 | 70.8923 | -70.9221 | -92.1512 | 0
[10 empty] | 18600 | 25.6707 | 8.8141 | 64.4482 | -29.9634 | 50.3222 | 65.7035 | 9.7041 | 5.6773 | -24.2861 | 0 | 68.7469 | 89.9656 | -21.2188 | -90 | 89.9703 | 70.9019 | -70.9316 | -92.1504 | 0
[10 empty] | 18610 | 25.6707 | 8.8182 | 64.4528 | -29.964 | 50.3269 | 65.7082 | 9.7082 | 5.6731 | -24.2909 | 0 | 68.7573 | 89.9657 | -21.2084 | -90 | 89.9703 | 70.9114 | -70.9411 | -92.1495 | 0
[10 empty] | 18620 | 25.6707 | 8.8222 | 64.4575 | -29.9646 | 50.3315 | 65.7129 | 9.7124 | 5.6689 | -24.2957 | 0 | 68.7677 | 89.9657 | -21.198 | -90 | 89.9703 | 70.9209 | -70.9506 | -92.1486 | 0
[10 empty] | 18630 | 25.6707 | 8.8263 | 64.4622 | -29.9652 | 50.3362 | 65.7175 | 9.7166 | 5.6648 | -24.3004 | 0 | 68.778 | 89.9657 | -21.1877 | -90 | 89.9703 | 70.9304 | -70.9601 | -92.1477 | 0
[10 empty] | 18640 | 25.6707 | 8.8303 | 64.4668 | -29.9658 | 50.3409 | 65.7222 | 9.7207 | 5.6606 | -24.3052 | 0 | 68.7884 | 89.9657 | -21.1773 | -90 | 89.9704 | 70.9399 | -70.9695 | -92.1468 | 0
[10 empty] | 18650 | 25.6707 | 8.8344 | 64.4715 | -29.9664 | 50.3455 | 65.7269 | 9.7249 | 5.6564 | -24.31 | 0 | 68.7988 | 89.9657 | -21.167 | -90 | 89.9704 | 70.9494 | -70.979 | -92.146 | 0
[10 empty] | 18660 | 25.6707 | 8.8384 | 64.4761 | -29.967 | 50.3502 | 65.7315 | 9.7291 | 5.6523 | -24.3147 | 0 | 68.8091 | 89.9658 | -21.1566 | -90 | 89.9704 | 70.9588 | -70.9885 | -92.1451 | 0
[10 empty] | 18670 | 25.6707 | 8.8425 | 64.4808 | -29.9676 | 50.3548 | 65.7362 | 9.7332 | 5.6481 | -24.3195 | 0 | 68.8195 | 89.9658 | -21.1463 | -90 | 89.9704 | 70.9683 | -70.9979 | -92.1442 | 0
[10 empty] | 18680 | 25.6707 | 8.8465 | 64.4854 | -29.9682 | 50.3595 | 65.7408 | 9.7374 | 5.644 | -24.3243 | 0 | 68.8298 | 89.9658 | -21.136 | -90 | 89.9704 | 70.9778 | -71.0074 | -92.1433 | 0
[10 empty] | 18690 | 25.6707 | 8.8505 | 64.4901 | -29.9688 | 50.3641 | 65.7455 | 9.7415 | 5.6398 | -24.329 | 0 | 68.8401 | 89.9658 | -21.1257 | -90 | 89.9704 | 70.9872 | -71.0168 | -92.1425 | 0
[10 empty] | 18700 | 25.6707 | 8.8546 | 64.4947 | -29.9694 | 50.3688 | 65.7501 | 9.7457 | 5.6357 | -24.3338 | 0 | 68.8504 | 89.9658 | -21.1154 | -90 | 89.9704 | 70.9967 | -71.0262 | -92.1416 | 0
[10 empty] | 18710 | 25.6707 | 8.8586 | 64.4993 | -29.97 | 50.3734 | 65.7548 | 9.7498 | 5.6315 | -24.3385 | 0 | 68.8608 | 89.9658 | -21.1051 | -90 | 89.9705 | 71.0061 | -71.0356 | -92.1407 | 0
[10 empty] | 18720 | 25.6707 | 8.8627 | 64.504 | -29.9706 | 50.3781 | 65.7594 | 9.754 | 5.6274 | -24.3433 | 0 | 68.8711 | 89.9659 | -21.0948 | -90 | 89.9705 | 71.0155 | -71.045 | -92.1398 | 0
[10 empty] | 18730 | 25.6707 | 8.8667 | 64.5086 | -29.9712 | 50.3827 | 65.764 | 9.7581 | 5.6232 | -24.348 | 0 | 68.8813 | 89.9659 | -21.0845 | -90 | 89.9705 | 71.0249 | -71.0544 | -92.139 | 0
[10 empty] | 18740 | 25.6707 | 8.8707 | 64.5133 | -29.9718 | 50.3873 | 65.7687 | 9.7623 | 5.6191 | -24.3528 | 0 | 68.8916 | 89.9659 | -21.0743 | -90 | 89.9705 | 71.0343 | -71.0638 | -92.1381 | 0
[10 empty] | 18750 | 25.6707 | 8.8748 | 64.5179 | -29.9724 | 50.392 | 65.7733 | 9.7664 | 5.6149 | -24.3575 | 0 | 68.9019 | 89.9659 | -21.064 | -90 | 89.9705 | 71.0437 | -71.0732 | -92.1372 | 0
[10 empty] | 18760 | 25.6707 | 8.8788 | 64.5225 | -29.973 | 50.3966 | 65.7779 | 9.7706 | 5.6108 | -24.3622 | 0 | 68.9121 | 89.9659 | -21.0538 | -90 | 89.9705 | 71.0531 | -71.0825 | -92.1363 | 0
[10 empty] | 18770 | 25.6707 | 8.8828 | 64.5271 | -29.9736 | 50.4012 | 65.7826 | 9.7747 | 5.6066 | -24.367 | 0 | 68.9224 | 89.966 | -21.0436 | -90 | 89.9706 | 71.0625 | -71.0919 | -92.1355 | 0
[10 empty] | 18780 | 25.6707 | 8.8869 | 64.5318 | -29.9742 | 50.4058 | 65.7872 | 9.7789 | 5.6025 | -24.3717 | 0 | 68.9326 | 89.966 | -21.0333 | -90 | 89.9706 | 71.0718 | -71.1013 | -92.1346 | 0
[10 empty] | 18790 | 25.6707 | 8.8909 | 64.5364 | -29.9748 | 50.4105 | 65.7918 | 9.783 | 5.5984 | -24.3765 | 0 | 68.9429 | 89.966 | -21.0231 | -90 | 89.9706 | 71.0812 | -71.1106 | -92.1337 | 0
[10 empty] | 18800 | 25.6707 | 8.8949 | 64.541 | -29.9754 | 50.4151 | 65.7964 | 9.7871 | 5.5942 | -24.3812 | 0 | 68.9531 | 89.966 | -21.0129 | -90 | 89.9706 | 71.0905 | -71.1199 | -92.1329 | 0
[10 empty] | 18810 | 25.6707 | 8.8989 | 64.5456 | -29.976 | 50.4197 | 65.8011 | 9.7913 | 5.5901 | -24.3859 | 0 | 68.9633 | 89.966 | -21.0027 | -90 | 89.9706 | 71.0999 | -71.1293 | -92.132 | 0
[10 empty] | 18820 | 25.6707 | 8.903 | 64.5502 | -29.9766 | 50.4243 | 65.8057 | 9.7954 | 5.586 | -24.3906 | 0 | 68.9735 | 89.966 | -20.9926 | -90 | 89.9706 | 71.1092 | -71.1386 | -92.1311 | 0
[10 empty] | 18830 | 25.6707 | 8.907 | 64.5548 | -29.9772 | 50.4289 | 65.8103 | 9.7995 | 5.5818 | -24.3954 | 0 | 68.9837 | 89.9661 | -20.9824 | -90 | 89.9706 | 71.1185 | -71.1479 | -92.1303 | 0
[10 empty] | 18840 | 25.6707 | 8.911 | 64.5595 | -29.9778 | 50.4336 | 65.8149 | 9.8037 | 5.5777 | -24.4001 | 0 | 68.9939 | 89.9661 | -20.9722 | -90 | 89.9707 | 71.1278 | -71.1572 | -92.1294 | 0
[10 empty] | 18850 | 25.6707 | 8.915 | 64.5641 | -29.9784 | 50.4382 | 65.8195 | 9.8078 | 5.5736 | -24.4048 | 0 | 69.004 | 89.9661 | -20.9621 | -90 | 89.9707 | 71.1371 | -71.1665 | -92.1285 | 0
[10 empty] | 18860 | 25.6707 | 8.919 | 64.5687 | -29.9789 | 50.4428 | 65.8241 | 9.8119 | 5.5694 | -24.4095 | 0 | 69.0142 | 89.9661 | -20.9519 | -90 | 89.9707 | 71.1464 | -71.1757 | -92.1277 | 0
[10 empty] | 18870 | 25.6707 | 8.923 | 64.5733 | -29.9795 | 50.4474 | 65.8287 | 9.816 | 5.5653 | -24.4142 | 0 | 69.0243 | 89.9661 | -20.9418 | -90 | 89.9707 | 71.1557 | -71.185 | -92.1268 | 0
[10 empty] | 18880 | 25.6707 | 8.9271 | 64.5779 | -29.9801 | 50.452 | 65.8333 | 9.8201 | 5.5612 | -24.4189 | 0 | 69.0345 | 89.9662 | -20.9317 | -90 | 89.9707 | 71.165 | -71.1943 | -92.1259 | 0
[10 empty] | 18890 | 25.6707 | 8.9311 | 64.5825 | -29.9807 | 50.4566 | 65.8379 | 9.8243 | 5.5571 | -24.4236 | 0 | 69.0446 | 89.9662 | -20.9215 | -90 | 89.9707 | 71.1743 | -71.2035 | -92.1251 | 0
[10 empty] | 18900 | 25.6707 | 8.9351 | 64.5871 | -29.9813 | 50.4612 | 65.8425 | 9.8284 | 5.553 | -24.4283 | 0 | 69.0548 | 89.9662 | -20.9114 | -90 | 89.9708 | 71.1835 | -71.2128 | -92.1242 | 0
[10 empty] | 18910 | 25.6707 | 8.9391 | 64.5916 | -29.9819 | 50.4658 | 65.8471 | 9.8325 | 5.5488 | -24.433 | 0 | 69.0649 | 89.9662 | -20.9013 | -90 | 89.9708 | 71.1928 | -71.222 | -92.1233 | 0
[10 empty] | 18920 | 25.6707 | 8.9431 | 64.5962 | -29.9825 | 50.4704 | 65.8517 | 9.8366 | 5.5447 | -24.4377 | 0 | 69.075 | 89.9662 | -20.8913 | -90 | 89.9708 | 71.202 | -71.2312 | -92.1225 | 0
[10 empty] | 18930 | 25.6707 | 8.9471 | 64.6008 | -29.983 | 50.4749 | 65.8563 | 9.8407 | 5.5406 | -24.4424 | 0 | 69.0851 | 89.9662 | -20.8812 | -90 | 89.9708 | 71.2113 | -71.2404 | -92.1216 | 0
[10 empty] | 18940 | 25.6707 | 8.9511 | 64.6054 | -29.9836 | 50.4795 | 65.8609 | 9.8448 | 5.5365 | -24.4471 | 0 | 69.0952 | 89.9663 | -20.8711 | -90 | 89.9708 | 71.2205 | -71.2497 | -92.1208 | 0
[10 empty] | 18950 | 25.6707 | 8.9551 | 64.61 | -29.9842 | 50.4841 | 65.8655 | 9.849 | 5.5324 | -24.4518 | 0 | 69.1052 | 89.9663 | -20.861 | -90 | 89.9708 | 71.2297 | -71.2589 | -92.1199 | 0
[10 empty] | 18960 | 25.6707 | 8.9591 | 64.6146 | -29.9848 | 50.4887 | 65.87 | 9.8531 | 5.5283 | -24.4565 | 0 | 69.1153 | 89.9663 | -20.851 | -90 | 89.9709 | 71.2389 | -71.2681 | -92.119 | 0
[10 empty] | 18970 | 25.6707 | 8.9631 | 64.6191 | -29.9854 | 50.4933 | 65.8746 | 9.8572 | 5.5242 | -24.4612 | 0 | 69.1254 | 89.9663 | -20.8409 | -90 | 89.9709 | 71.2481 | -71.2772 | -92.1182 | 0
[10 empty] | 18980 | 25.6707 | 8.9671 | 64.6237 | -29.9859 | 50.4979 | 65.8792 | 9.8613 | 5.5201 | -24.4659 | 0 | 69.1354 | 89.9663 | -20.8309 | -90 | 89.9709 | 71.2573 | -71.2864 | -92.1173 | 0
[10 empty] | 18990 | 25.6707 | 8.9711 | 64.6283 | -29.9865 | 50.5024 | 65.8838 | 9.8654 | 5.516 | -24.4705 | 0 | 69.1455 | 89.9664 | -20.8209 | -90 | 89.9709 | 71.2665 | -71.2956 | -92.1165 | 0
[10 empty] | 19000 | 25.6707 | 8.9751 | 64.6329 | -29.9871 | 50.507 | 65.8883 | 9.8695 | 5.5119 | -24.4752 | 0 | 69.1555 | 89.9664 | -20.8109 | -90 | 89.9709 | 71.2756 | -71.3047 | -92.1156 | 0
[10 empty] | 19010 | 25.6707 | 8.9791 | 64.6374 | -29.9877 | 50.5116 | 65.8929 | 9.8736 | 5.5078 | -24.4799 | 0 | 69.1655 | 89.9664 | -20.8009 | -90 | 89.9709 | 71.2848 | -71.3139 | -92.1147 | 0
[10 empty] | 19020 | 25.6707 | 8.9831 | 64.642 | -29.9882 | 50.5161 | 65.8975 | 9.8777 | 5.5037 | -24.4846 | 0 | 69.1755 | 89.9664 | -20.7909 | -90 | 89.9709 | 71.294 | -71.323 | -92.1139 | 0
[10 empty] | 19030 | 25.6707 | 8.987 | 64.6466 | -29.9888 | 50.5207 | 65.9021 | 9.8818 | 5.4996 | -24.4892 | 0 | 69.1855 | 89.9664 | -20.7809 | -90 | 89.971 | 71.3031 | -71.3322 | -92.113 | 0
[10 empty] | 19040 | 25.6707 | 8.991 | 64.6511 | -29.9894 | 50.5253 | 65.9066 | 9.8859 | 5.4955 | -24.4939 | 0 | 69.1955 | 89.9664 | -20.7709 | -90 | 89.971 | 71.3122 | -71.3413 | -92.1122 | 0
[10 empty] | 19050 | 25.6707 | 8.995 | 64.6557 | -29.99 | 50.5298 | 65.9112 | 9.89 | 5.4914 | -24.4986 | 0 | 69.2055 | 89.9665 | -20.7609 | -90 | 89.971 | 71.3214 | -71.3504 | -92.1113 | 0
[10 empty] | 19060 | 25.6707 | 8.999 | 64.6602 | -29.9905 | 50.5344 | 65.9157 | 9.894 | 5.4873 | -24.5032 | 0 | 69.2155 | 89.9665 | -20.751 | -90 | 89.971 | 71.3305 | -71.3595 | -92.1105 | 0
[10 empty] | 19070 | 25.6707 | 9.003 | 64.6648 | -29.9911 | 50.5389 | 65.9203 | 9.8981 | 5.4832 | -24.5079 | 0 | 69.2255 | 89.9665 | -20.741 | -90 | 89.971 | 71.3396 | -71.3686 | -92.1096 | 0
[10 empty] | 19080 | 25.6707 | 9.007 | 64.6693 | -29.9917 | 50.5435 | 65.9248 | 9.9022 | 5.4791 | -24.5126 | 0 | 69.2354 | 89.9665 | -20.7311 | -90 | 89.971 | 71.3487 | -71.3777 | -92.1088 | 0
[10 empty] | 19090 | 25.6707 | 9.0109 | 64.6739 | -29.9922 | 50.5481 | 65.9294 | 9.9063 | 5.475 | -24.5172 | 0 | 69.2454 | 89.9665 | -20.7212 | -90 | 89.971 | 71.3578 | -71.3868 | -92.1079 | 0
[10 empty] | 19100 | 25.6707 | 9.0149 | 64.6784 | -29.9928 | 50.5526 | 65.9339 | 9.9104 | 5.4709 | -24.5219 | 0 | 69.2553 | 89.9665 | -20.7112 | -90 | 89.9711 | 71.3669 | -71.3958 | -92.1071 | 0
[10 empty] | 19110 | 25.6707 | 9.0189 | 64.683 | -29.9934 | 50.5571 | 65.9385 | 9.9145 | 5.4669 | -24.5265 | 0 | 69.2652 | 89.9666 | -20.7013 | -90 | 89.9711 | 71.376 | -71.4049 | -92.1062 | 0
[10 empty] | 19120 | 25.6707 | 9.0229 | 64.6875 | -29.9939 | 50.5617 | 65.943 | 9.9186 | 5.4628 | -24.5312 | 0 | 69.2752 | 89.9666 | -20.6914 | -90 | 89.9711 | 71.385 | -71.4139 | -92.1054 | 0
[10 empty] | 19130 | 25.6707 | 9.0268 | 64.6921 | -29.9945 | 50.5662 | 65.9476 | 9.9226 | 5.4587 | -24.5358 | 0 | 69.2851 | 89.9666 | -20.6815 | -90 | 89.9711 | 71.3941 | -71.423 | -92.1045 | 0
[10 empty] | 19140 | 25.6707 | 9.0308 | 64.6966 | -29.9951 | 50.5708 | 65.9521 | 9.9267 | 5.4546 | -24.5405 | 0 | 69.295 | 89.9666 | -20.6716 | -90 | 89.9711 | 71.4032 | -71.432 | -92.1037 | 0
[10 empty] | 19150 | 25.6707 | 9.0348 | 64.7011 | -29.9956 | 50.5753 | 65.9567 | 9.9308 | 5.4506 | -24.5451 | 0 | 69.3049 | 89.9666 | -20.6617 | -90 | 89.9711 | 71.4122 | -71.4411 | -92.1028 | 0
[10 empty] | 19160 | 25.6707 | 9.0388 | 64.7057 | -29.9962 | 50.5798 | 65.9612 | 9.9349 | 5.4465 | -24.5497 | 0 | 69.3148 | 89.9667 | -20.6519 | -90 | 89.9712 | 71.4212 | -71.4501 | -92.102 | 0
[10 empty] | 19170 | 25.6707 | 9.0427 | 64.7102 | -29.9968 | 50.5844 | 65.9657 | 9.9389 | 5.4424 | -24.5544 | 0 | 69.3247 | 89.9667 | -20.642 | -90 | 89.9712 | 71.4303 | -71.4591 | -92.1011 | 0
[10 empty] | 19180 | 25.6707 | 9.0467 | 64.7147 | -29.9973 | 50.5889 | 65.9702 | 9.943 | 5.4383 | -24.559 | 0 | 69.3345 | 89.9667 | -20.6322 | -90 | 89.9712 | 71.4393 | -71.4681 | -92.1003 | 0
[10 empty] | 19190 | 25.6707 | 9.0507 | 64.7192 | -29.9979 | 50.5934 | 65.9748 | 9.9471 | 5.4343 | -24.5636 | 0 | 69.3444 | 89.9667 | -20.6223 | -90 | 89.9712 | 71.4483 | -71.4771 | -92.0994 | 0
[10 empty] | 19200 | 25.6707 | 9.0546 | 64.7238 | -29.9985 | 50.598 | 65.9793 | 9.9511 | 5.4302 | -24.5683 | 0 | 69.3542 | 89.9667 | -20.6125 | -90 | 89.9712 | 71.4573 | -71.4861 | -92.0986 | 0
[10 empty] | 19210 | 25.6707 | 9.0586 | 64.7283 | -29.999 | 50.6025 | 65.9838 | 9.9552 | 5.4261 | -24.5729 | 0 | 69.3641 | 89.9667 | -20.6027 | -90 | 89.9712 | 71.4663 | -71.4951 | -92.0977 | 0
[10 empty] | 19220 | 25.6707 | 9.0625 | 64.7328 | -29.9996 | 50.607 | 65.9883 | 9.9593 | 5.4221 | -24.5775 | 0 | 69.3739 | 89.9668 | -20.5929 | -90 | 89.9712 | 71.4753 | -71.504 | -92.0969 | 0
[10 empty] | 19230 | 25.6707 | 9.0665 | 64.7373 | -30.0001 | 50.6115 | 65.9929 | 9.9633 | 5.418 | -24.5821 | 0 | 69.3837 | 89.9668 | -20.583 | -90 | 89.9713 | 71.4842 | -71.513 | -92.096 | 0
[10 empty] | 19240 | 25.6707 | 9.0705 | 64.7418 | -30.0007 | 50.616 | 65.9974 | 9.9674 | 5.4139 | -24.5867 | 0 | 69.3935 | 89.9668 | -20.5732 | -90 | 89.9713 | 71.4932 | -71.5219 | -92.0952 | 0
[10 empty] | 19250 | 25.6707 | 9.0744 | 64.7463 | -30.0012 | 50.6205 | 66.0019 | 9.9715 | 5.4099 | -24.5914 | 0 | 69.4033 | 89.9668 | -20.5635 | -90 | 89.9713 | 71.5022 | -71.5309 | -92.0943 | 0
[10 empty] | 19260 | 25.6707 | 9.0784 | 64.7508 | -30.0018 | 50.6251 | 66.0064 | 9.9755 | 5.4058 | -24.596 | 0 | 69.4131 | 89.9668 | -20.5537 | -90 | 89.9713 | 71.5111 | -71.5398 | -92.0935 | 0
[10 empty] | 19270 | 25.6707 | 9.0823 | 64.7554 | -30.0024 | 50.6296 | 66.0109 | 9.9796 | 5.4018 | -24.6006 | 0 | 69.4229 | 89.9668 | -20.5439 | -90 | 89.9713 | 71.5201 | -71.5487 | -92.0927 | 0
[10 empty] | 19280 | 25.6707 | 9.0863 | 64.7599 | -30.0029 | 50.6341 | 66.0154 | 9.9836 | 5.3977 | -24.6052 | 0 | 69.4327 | 89.9669 | -20.5341 | -90 | 89.9713 | 71.529 | -71.5577 | -92.0918 | 0
[10 empty] | 19290 | 25.6707 | 9.0902 | 64.7644 | -30.0035 | 50.6386 | 66.0199 | 9.9877 | 5.3937 | -24.6098 | 0 | 69.4425 | 89.9669 | -20.5244 | -90 | 89.9713 | 71.5379 | -71.5666 | -92.091 | 0
[10 empty] | 19300 | 25.6707 | 9.0942 | 64.7689 | -30.004 | 50.6431 | 66.0244 | 9.9917 | 5.3896 | -24.6144 | 0 | 69.4522 | 89.9669 | -20.5146 | -90 | 89.9714 | 71.5468 | -71.5755 | -92.0901 | 0
[10 empty] | 19310 | 25.6707 | 9.0981 | 64.7734 | -30.0046 | 50.6476 | 66.0289 | 9.9958 | 5.3856 | -24.619 | 0 | 69.462 | 89.9669 | -20.5049 | -90 | 89.9714 | 71.5558 | -71.5844 | -92.0893 | 0
[10 empty] | 19320 | 25.6707 | 9.102 | 64.7778 | -30.0051 | 50.6521 | 66.0334 | 9.9998 | 5.3815 | -24.6236 | 0 | 69.4717 | 89.9669 | -20.4952 | -90 | 89.9714 | 71.5647 | -71.5933 | -92.0884 | 0
[10 empty] | 19330 | 25.6707 | 9.106 | 64.7823 | -30.0057 | 50.6566 | 66.0379 | 10.0039 | 5.3775 | -24.6282 | 0 | 69.4815 | 89.9669 | -20.4855 | -90 | 89.9714 | 71.5735 | -71.6021 | -92.0876 | 0
[10 empty] | 19340 | 25.6707 | 9.1099 | 64.7868 | -30.0062 | 50.6611 | 66.0424 | 10.0079 | 5.3734 | -24.6328 | 0 | 69.4912 | 89.967 | -20.4758 | -90 | 89.9714 | 71.5824 | -71.611 | -92.0868 | 0
[10 empty] | 19350 | 25.6707 | 9.1139 | 64.7913 | -30.0068 | 50.6656 | 66.0469 | 10.012 | 5.3694 | -24.6374 | 0 | 69.5009 | 89.967 | -20.4661 | -90 | 89.9714 | 71.5913 | -71.6199 | -92.0859 | 0
[10 empty] | 19360 | 25.6707 | 9.1178 | 64.7958 | -30.0073 | 50.67 | 66.0514 | 10.016 | 5.3654 | -24.642 | 0 | 69.5106 | 89.967 | -20.4564 | -90 | 89.9715 | 71.6002 | -71.6287 | -92.0851 | 0
[10 empty] | 19370 | 25.6707 | 9.1217 | 64.8003 | -30.0079 | 50.6745 | 66.0559 | 10.02 | 5.3613 | -24.6465 | 0 | 69.5203 | 89.967 | -20.4467 | -90 | 89.9715 | 71.609 | -71.6376 | -92.0843 | 0
[10 empty] | 19380 | 25.6707 | 9.1257 | 64.8048 | -30.0084 | 50.679 | 66.0604 | 10.0241 | 5.3573 | -24.6511 | 0 | 69.53 | 89.967 | -20.437 | -90 | 89.9715 | 71.6179 | -71.6464 | -92.0834 | 0
[10 empty] | 19390 | 25.6707 | 9.1296 | 64.8092 | -30.0089 | 50.6835 | 66.0648 | 10.0281 | 5.3532 | -24.6557 | 0 | 69.5397 | 89.967 | -20.4273 | -90 | 89.9715 | 71.6267 | -71.6552 | -92.0826 | 0
[10 empty] | 19400 | 25.6707 | 9.1335 | 64.8137 | -30.0095 | 50.688 | 66.0693 | 10.0321 | 5.3492 | -24.6603 | 0 | 69.5494 | 89.9671 | -20.4177 | -90 | 89.9715 | 71.6356 | -71.6641 | -92.0817 | 0
[10 empty] | 19410 | 25.6707 | 9.1375 | 64.8182 | -30.01 | 50.6924 | 66.0738 | 10.0362 | 5.3452 | -24.6649 | 0 | 69.559 | 89.9671 | -20.408 | -90 | 89.9715 | 71.6444 | -71.6729 | -92.0809 | 0
[10 empty] | 19420 | 25.6707 | 9.1414 | 64.8227 | -30.0106 | 50.6969 | 66.0783 | 10.0402 | 5.3411 | -24.6694 | 0 | 69.5687 | 89.9671 | -20.3984 | -90 | 89.9715 | 71.6532 | -71.6817 | -92.0801 | 0
[10 empty] | 19430 | 25.6707 | 9.1453 | 64.8271 | -30.0111 | 50.7014 | 66.0827 | 10.0442 | 5.3371 | -24.674 | 0 | 69.5783 | 89.9671 | -20.3888 | -90 | 89.9716 | 71.662 | -71.6905 | -92.0792 | 0
[10 empty] | 19440 | 25.6707 | 9.1492 | 64.8316 | -30.0117 | 50.7059 | 66.0872 | 10.0483 | 5.3331 | -24.6786 | 0 | 69.588 | 89.9671 | -20.3792 | -90 | 89.9716 | 71.6708 | -71.6993 | -92.0784 | 0
[10 empty] | 19450 | 25.6707 | 9.1532 | 64.8361 | -30.0122 | 50.7103 | 66.0917 | 10.0523 | 5.3291 | -24.6831 | 0 | 69.5976 | 89.9671 | -20.3695 | -90 | 89.9716 | 71.6796 | -71.708 | -92.0776 | 0
[10 empty] | 19460 | 25.6707 | 9.1571 | 64.8405 | -30.0127 | 50.7148 | 66.0961 | 10.0563 | 5.325 | -24.6877 | 0 | 69.6072 | 89.9672 | -20.3599 | -90 | 89.9716 | 71.6884 | -71.7168 | -92.0767 | 0
[10 empty] | 19470 | 25.6707 | 9.161 | 64.845 | -30.0133 | 50.7193 | 66.1006 | 10.0603 | 5.321 | -24.6923 | 0 | 69.6168 | 89.9672 | -20.3503 | -90 | 89.9716 | 71.6972 | -71.7256 | -92.0759 | 0
[10 empty] | 19480 | 25.6707 | 9.1649 | 64.8494 | -30.0138 | 50.7237 | 66.1051 | 10.0643 | 5.317 | -24.6968 | 0 | 69.6264 | 89.9672 | -20.3408 | -90 | 89.9716 | 71.706 | -71.7343 | -92.0751 | 0
[10 empty] | 19490 | 25.6707 | 9.1689 | 64.8539 | -30.0144 | 50.7282 | 66.1095 | 10.0684 | 5.313 | -24.7014 | 0 | 69.636 | 89.9672 | -20.3312 | -90 | 89.9716 | 71.7147 | -71.7431 | -92.0743 | 0
[10 empty] | 19500 | 25.6707 | 9.1728 | 64.8584 | -30.0149 | 50.7326 | 66.114 | 10.0724 | 5.309 | -24.7059 | 0 | 69.6456 | 89.9672 | -20.3216 | -90 | 89.9717 | 71.7235 | -71.7518 | -92.0734 | 0
[10 empty] | 19510 | 25.6707 | 9.1767 | 64.8628 | -30.0154 | 50.7371 | 66.1184 | 10.0764 | 5.3049 | -24.7105 | 0 | 69.6552 | 89.9672 | -20.312 | -90 | 89.9717 | 71.7322 | -71.7605 | -92.0726 | 0
[10 empty] | 19520 | 25.6707 | 9.1806 | 64.8673 | -30.016 | 50.7415 | 66.1229 | 10.0804 | 5.3009 | -24.715 | 0 | 69.6648 | 89.9673 | -20.3025 | -90 | 89.9717 | 71.741 | -71.7693 | -92.0718 | 0
[10 empty] | 19530 | 25.6707 | 9.1845 | 64.8717 | -30.0165 | 50.746 | 66.1273 | 10.0844 | 5.2969 | -24.7196 | 0 | 69.6743 | 89.9673 | -20.293 | -90 | 89.9717 | 71.7497 | -71.778 | -92.0709 | 0
[10 empty] | 19540 | 25.6707 | 9.1884 | 64.8761 | -30.017 | 50.7504 | 66.1318 | 10.0884 | 5.2929 | -24.7241 | 0 | 69.6839 | 89.9673 | -20.2834 | -90 | 89.9717 | 71.7584 | -71.7867 | -92.0701 | 0
[10 empty] | 19550 | 25.6707 | 9.1923 | 64.8806 | -30.0176 | 50.7549 | 66.1362 | 10.0924 | 5.2889 | -24.7287 | 0 | 69.6934 | 89.9673 | -20.2739 | -90 | 89.9717 | 71.7671 | -71.7954 | -92.0693 | 0
[10 empty] | 19560 | 25.6707 | 9.1962 | 64.885 | -30.0181 | 50.7593 | 66.1407 | 10.0964 | 5.2849 | -24.7332 | 0 | 69.703 | 89.9673 | -20.2644 | -90 | 89.9717 | 71.7758 | -71.8041 | -92.0685 | 0
[10 empty] | 19570 | 25.6707 | 9.2001 | 64.8895 | -30.0186 | 50.7638 | 66.1451 | 10.1005 | 5.2809 | -24.7377 | 0 | 69.7125 | 89.9673 | -20.2549 | -90 | 89.9718 | 71.7845 | -71.8128 | -92.0676 | 0
[10 empty] | 19580 | 25.6707 | 9.204 | 64.8939 | -30.0192 | 50.7682 | 66.1495 | 10.1045 | 5.2769 | -24.7423 | 0 | 69.722 | 89.9674 | -20.2454 | -90 | 89.9718 | 71.7932 | -71.8214 | -92.0668 | 0
[10 empty] | 19590 | 25.6707 | 9.2079 | 64.8983 | -30.0197 | 50.7726 | 66.154 | 10.1085 | 5.2729 | -24.7468 | 0 | 69.7315 | 89.9674 | -20.2359 | -90 | 89.9718 | 71.8019 | -71.8301 | -92.066 | 0
[10 empty] | 19600 | 25.6707 | 9.2118 | 64.9028 | -30.0202 | 50.7771 | 66.1584 | 10.1125 | 5.2689 | -24.7513 | 0 | 69.741 | 89.9674 | -20.2264 | -90 | 89.9718 | 71.8106 | -71.8388 | -92.0651 | 0
[10 empty] | 19610 | 25.6707 | 9.2157 | 64.9072 | -30.0207 | 50.7815 | 66.1628 | 10.1165 | 5.2649 | -24.7559 | 0 | 69.7505 | 89.9674 | -20.2169 | -90 | 89.9718 | 71.8192 | -71.8474 | -92.0643 | 0
[10 empty] | 19620 | 25.6707 | 9.2196 | 64.9116 | -30.0213 | 50.7859 | 66.1673 | 10.1205 | 5.2609 | -24.7604 | 0 | 69.76 | 89.9674 | -20.2074 | -90 | 89.9718 | 71.8279 | -71.8561 | -92.0635 | 0
[10 empty] | 19630 | 25.6707 | 9.2235 | 64.916 | -30.0218 | 50.7903 | 66.1717 | 10.1245 | 5.2569 | -24.7649 | 0 | 69.7695 | 89.9674 | -20.198 | -90 | 89.9718 | 71.8365 | -71.8647 | -92.0627 | 0
[10 empty] | 19640 | 25.6707 | 9.2274 | 64.9205 | -30.0223 | 50.7948 | 66.1761 | 10.1284 | 5.2529 | -24.7694 | 0 | 69.7789 | 89.9675 | -20.1885 | -90 | 89.9719 | 71.8452 | -71.8733 | -92.0619 | 0
[10 empty] | 19650 | 25.6707 | 9.2313 | 64.9249 | -30.0229 | 50.7992 | 66.1805 | 10.1324 | 5.2489 | -24.7739 | 0 | 69.7884 | 89.9675 | -20.1791 | -90 | 89.9719 | 71.8538 | -71.8819 | -92.061 | 0
[10 empty] | 19660 | 25.6707 | 9.2352 | 64.9293 | -30.0234 | 50.8036 | 66.1849 | 10.1364 | 5.2449 | -24.7785 | 0 | 69.7978 | 89.9675 | -20.1697 | -90 | 89.9719 | 71.8624 | -71.8905 | -92.0602 | 0
[10 empty] | 19670 | 25.6707 | 9.2391 | 64.9337 | -30.0239 | 50.808 | 66.1894 | 10.1404 | 5.2409 | -24.783 | 0 | 69.8073 | 89.9675 | -20.1602 | -90 | 89.9719 | 71.8711 | -71.8991 | -92.0594 | 0
[10 empty] | 19680 | 25.6707 | 9.243 | 64.9381 | -30.0244 | 50.8124 | 66.1938 | 10.1444 | 5.2369 | -24.7875 | 0 | 69.8167 | 89.9675 | -20.1508 | -90 | 89.9719 | 71.8797 | -71.9077 | -92.0586 | 0
[10 empty] | 19690 | 25.6707 | 9.2469 | 64.9425 | -30.0249 | 50.8168 | 66.1982 | 10.1484 | 5.233 | -24.792 | 0 | 69.8261 | 89.9675 | -20.1414 | -90 | 89.9719 | 71.8883 | -71.9163 | -92.0577 | 0
[10 empty] | 19700 | 25.6707 | 9.2508 | 64.9469 | -30.0255 | 50.8213 | 66.2026 | 10.1524 | 5.229 | -24.7965 | 0 | 69.8355 | 89.9676 | -20.132 | -90 | 89.9719 | 71.8969 | -71.9249 | -92.0569 | 0
[10 empty] | 19710 | 25.6707 | 9.2547 | 64.9513 | -30.026 | 50.8257 | 66.207 | 10.1564 | 5.225 | -24.801 | 0 | 69.845 | 89.9676 | -20.1226 | -90 | 89.972 | 71.9054 | -71.9335 | -92.0561 | 0
[10 empty] | 19720 | 25.6707 | 9.2585 | 64.9557 | -30.0265 | 50.8301 | 66.2114 | 10.1603 | 5.221 | -24.8055 | 0 | 69.8544 | 89.9676 | -20.1132 | -90 | 89.972 | 71.914 | -71.942 | -92.0553 | 0
[10 empty] | 19730 | 25.6707 | 9.2624 | 64.9601 | -30.027 | 50.8345 | 66.2158 | 10.1643 | 5.217 | -24.81 | 0 | 69.8637 | 89.9676 | -20.1039 | -90 | 89.972 | 71.9226 | -71.9506 | -92.0545 | 0
[10 empty] | 19740 | 25.6707 | 9.2663 | 64.9645 | -30.0275 | 50.8389 | 66.2202 | 10.1683 | 5.213 | -24.8145 | 0 | 69.8731 | 89.9676 | -20.0945 | -90 | 89.972 | 71.9312 | -71.9592 | -92.0537 | 0
[10 empty] | 19750 | 25.6707 | 9.2702 | 64.9689 | -30.0281 | 50.8433 | 66.2246 | 10.1723 | 5.2091 | -24.819 | 0 | 69.8825 | 89.9676 | -20.0851 | -90 | 89.972 | 71.9397 | -71.9677 | -92.0528 | 0
[10 empty] | 19760 | 25.6707 | 9.2741 | 64.9733 | -30.0286 | 50.8477 | 66.229 | 10.1762 | 5.2051 | -24.8235 | 0 | 69.8919 | 89.9677 | -20.0758 | -90 | 89.972 | 71.9483 | -71.9762 | -92.052 | 0
[10 empty] | 19770 | 25.6707 | 9.2779 | 64.9777 | -30.0291 | 50.8521 | 66.2334 | 10.1802 | 5.2011 | -24.828 | 0 | 69.9012 | 89.9677 | -20.0665 | -90 | 89.972 | 71.9568 | -71.9847 | -92.0512 | 0
[10 empty] | 19780 | 25.6707 | 9.2818 | 64.9821 | -30.0296 | 50.8565 | 66.2378 | 10.1842 | 5.1972 | -24.8325 | 0 | 69.9106 | 89.9677 | -20.0571 | -90 | 89.9721 | 71.9653 | -71.9933 | -92.0504 | 0
[10 empty] | 19790 | 25.6707 | 9.2857 | 64.9865 | -30.0301 | 50.8608 | 66.2422 | 10.1882 | 5.1932 | -24.8369 | 0 | 69.9199 | 89.9677 | -20.0478 | -90 | 89.9721 | 71.9738 | -72.0018 | -92.0496 | 0
[10 empty] | 19800 | 25.6707 | 9.2896 | 64.9909 | -30.0306 | 50.8652 | 66.2466 | 10.1921 | 5.1892 | -24.8414 | 0 | 69.9292 | 89.9677 | -20.0385 | -90 | 89.9721 | 71.9824 | -72.0103 | -92.0488 | 0
[10 empty] | 19810 | 25.6707 | 9.2934 | 64.9953 | -30.0312 | 50.8696 | 66.251 | 10.1961 | 5.1852 | -24.8459 | 0 | 69.9386 | 89.9677 | -20.0292 | -90 | 89.9721 | 71.9909 | -72.0188 | -92.048 | 0
[10 empty] | 19820 | 25.6707 | 9.2973 | 64.9997 | -30.0317 | 50.874 | 66.2554 | 10.2001 | 5.1813 | -24.8504 | 0 | 69.9479 | 89.9678 | -20.0199 | -90 | 89.9721 | 71.9994 | -72.0273 | -92.0471 | 0
[10 empty] | 19830 | 25.6707 | 9.3012 | 65.004 | -30.0322 | 50.8784 | 66.2597 | 10.204 | 5.1773 | -24.8549 | 0 | 69.9572 | 89.9678 | -20.0106 | -90 | 89.9721 | 72.0079 | -72.0357 | -92.0463 | 0
[10 empty] | 19840 | 25.6707 | 9.305 | 65.0084 | -30.0327 | 50.8828 | 66.2641 | 10.208 | 5.1734 | -24.8593 | 0 | 69.9665 | 89.9678 | -20.0013 | -90 | 89.9721 | 72.0163 | -72.0442 | -92.0455 | 0
[10 empty] | 19850 | 25.6707 | 9.3089 | 65.0128 | -30.0332 | 50.8871 | 66.2685 | 10.2119 | 5.1694 | -24.8638 | 0 | 69.9758 | 89.9678 | -19.992 | -90 | 89.9722 | 72.0248 | -72.0527 | -92.0447 | 0
[10 empty] | 19860 | 25.6707 | 9.3127 | 65.0172 | -30.0337 | 50.8915 | 66.2729 | 10.2159 | 5.1654 | -24.8683 | 0 | 69.9851 | 89.9678 | -19.9828 | -90 | 89.9722 | 72.0333 | -72.0611 | -92.0439 | 0
[10 empty] | 19870 | 25.6707 | 9.3166 | 65.0215 | -30.0342 | 50.8959 | 66.2772 | 10.2199 | 5.1615 | -24.8727 | 0 | 69.9943 | 89.9678 | -19.9735 | -90 | 89.9722 | 72.0418 | -72.0696 | -92.0431 | 0
[10 empty] | 19880 | 25.6707 | 9.3205 | 65.0259 | -30.0347 | 50.9003 | 66.2816 | 10.2238 | 5.1575 | -24.8772 | 0 | 70.0036 | 89.9679 | -19.9643 | -90 | 89.9722 | 72.0502 | -72.078 | -92.0423 | 0
[10 empty] | 19890 | 25.6707 | 9.3243 | 65.0303 | -30.0352 | 50.9046 | 66.286 | 10.2278 | 5.1536 | -24.8817 | 0 | 70.0129 | 89.9679 | -19.955 | -90 | 89.9722 | 72.0587 | -72.0864 | -92.0415 | 0
[10 empty] | 19900 | 25.6707 | 9.3282 | 65.0346 | -30.0358 | 50.909 | 66.2903 | 10.2317 | 5.1496 | -24.8861 | 0 | 70.0221 | 89.9679 | -19.9458 | -90 | 89.9722 | 72.0671 | -72.0949 | -92.0407 | 0
[10 empty] | 19910 | 25.6707 | 9.332 | 65.039 | -30.0363 | 50.9134 | 66.2947 | 10.2357 | 5.1457 | -24.8906 | 0 | 70.0313 | 89.9679 | -19.9366 | -90 | 89.9722 | 72.0755 | -72.1033 | -92.0398 | 0
[10 empty] | 19920 | 25.6707 | 9.3359 | 65.0433 | -30.0368 | 50.9177 | 66.2991 | 10.2396 | 5.1417 | -24.895 | 0 | 70.0406 | 89.9679 | -19.9273 | -90 | 89.9723 | 72.0839 | -72.1117 | -92.039 | 0
[10 empty] | 19930 | 25.6707 | 9.3397 | 65.0477 | -30.0373 | 50.9221 | 66.3034 | 10.2436 | 5.1378 | -24.8995 | 0 | 70.0498 | 89.9679 | -19.9181 | -90 | 89.9723 | 72.0924 | -72.1201 | -92.0382 | 0
[10 empty] | 19940 | 25.6707 | 9.3436 | 65.0521 | -30.0378 | 50.9264 | 66.3078 | 10.2475 | 5.1338 | -24.9039 | 0 | 70.059 | 89.968 | -19.9089 | -90 | 89.9723 | 72.1008 | -72.1285 | -92.0374 | 0
[10 empty] | 19950 | 25.6707 | 9.3474 | 65.0564 | -30.0383 | 50.9308 | 66.3121 | 10.2515 | 5.1299 | -24.9084 | 0 | 70.0682 | 89.968 | -19.8997 | -90 | 89.9723 | 72.1092 | -72.1369 | -92.0366 | 0
[10 empty] | 19960 | 25.6707 | 9.3513 | 65.0608 | -30.0388 | 50.9351 | 66.3165 | 10.2554 | 5.1259 | -24.9128 | 0 | 70.0774 | 89.968 | -19.8906 | -90 | 89.9723 | 72.1176 | -72.1453 | -92.0358 | 0
[10 empty] | 19970 | 25.6707 | 9.3551 | 65.0651 | -30.0393 | 50.9395 | 66.3208 | 10.2593 | 5.122 | -24.9173 | 0 | 70.0866 | 89.968 | -19.8814 | -90 | 89.9723 | 72.1259 | -72.1536 | -92.035 | 0
[10 empty] | 19980 | 25.6707 | 9.359 | 65.0695 | -30.0398 | 50.9438 | 66.3252 | 10.2633 | 5.1181 | -24.9217 | 0 | 70.0958 | 89.968 | -19.8722 | -90 | 89.9723 | 72.1343 | -72.162 | -92.0342 | 0
[10 empty] | 19990 | 25.6707 | 9.3628 | 65.0738 | -30.0403 | 50.9482 | 66.3295 | 10.2672 | 5.1141 | -24.9262 | 0 | 70.105 | 89.968 | -19.8631 | -90 | 89.9724 | 72.1427 | -72.1703 | -92.0334 | 0
[10 empty] | 20000 | 25.6707 | 9.3667 | 65.0781 | -30.0408 | 50.9525 | 66.3339 | 10.2711 | 5.1102 | -24.9306 | 0 | 70.1141 | 89.9681 | -19.8539 | -90 | 89.9724 | 72.1511 | -72.1787 | -92.0326 | 0
[10 empty] | 20010 | 25.6707 | 9.3705 | 65.0825 | -30.0413 | 50.9569 | 66.3382 | 10.2751 | 5.1063 | -24.935 | 0 | 70.1233 | 89.9681 | -19.8448 | -90 | 89.9724 | 72.1594 | -72.187 | -92.0318 | 0
[10 empty] | 20020 | 25.6707 | 9.3743 | 65.0868 | -30.0418 | 50.9612 | 66.3426 | 10.279 | 5.1023 | -24.9395 | 0 | 70.1325 | 89.9681 | -19.8356 | -90 | 89.9724 | 72.1678 | -72.1954 | -92.031 | 0
[10 empty] | 20030 | 25.6707 | 9.3782 | 65.0911 | -30.0423 | 50.9656 | 66.3469 | 10.2829 | 5.0984 | -24.9439 | 0 | 70.1416 | 89.9681 | -19.8265 | -90 | 89.9724 | 72.1761 | -72.2037 | -92.0302 | 0
[10 empty] | 20040 | 25.6707 | 9.382 | 65.0955 | -30.0428 | 50.9699 | 66.3512 | 10.2869 | 5.0945 | -24.9483 | 0 | 70.1507 | 89.9681 | -19.8174 | -90 | 89.9724 | 72.1844 | -72.212 | -92.0294 | 0
[10 empty] | 20050 | 25.6707 | 9.3858 | 65.0998 | -30.0433 | 50.9742 | 66.3556 | 10.2908 | 5.0905 | -24.9527 | 0 | 70.1599 | 89.9681 | -19.8083 | -90 | 89.9724 | 72.1928 | -72.2203 | -92.0286 | 0
[10 empty] | 20060 | 25.6707 | 9.3897 | 65.1041 | -30.0438 | 50.9786 | 66.3599 | 10.2947 | 5.0866 | -24.9572 | 0 | 70.169 | 89.9681 | -19.7992 | -90 | 89.9724 | 72.2011 | -72.2286 | -92.0278 | 0
[10 empty] | 20070 | 25.6707 | 9.3935 | 65.1085 | -30.0443 | 50.9829 | 66.3642 | 10.2987 | 5.0827 | -24.9616 | 0 | 70.1781 | 89.9682 | -19.7901 | -90 | 89.9725 | 72.2094 | -72.2369 | -92.027 | 0
[10 empty] | 20080 | 25.6707 | 9.3973 | 65.1128 | -30.0448 | 50.9872 | 66.3686 | 10.3026 | 5.0788 | -24.966 | 0 | 70.1872 | 89.9682 | -19.781 | -90 | 89.9725 | 72.2177 | -72.2452 | -92.0262 | 0
[10 empty] | 20090 | 25.6707 | 9.4012 | 65.1171 | -30.0453 | 50.9915 | 66.3729 | 10.3065 | 5.0748 | -24.9704 | 0 | 70.1963 | 89.9682 | -19.7719 | -90 | 89.9725 | 72.226 | -72.2535 | -92.0254 | 0
[10 empty] | 20100 | 25.6707 | 9.405 | 65.1214 | -30.0458 | 50.9959 | 66.3772 | 10.3104 | 5.0709 | -24.9748 | 0 | 70.2054 | 89.9682 | -19.7628 | -90 | 89.9725 | 72.2343 | -72.2618 | -92.0246 | 0
[10 empty] | 20110 | 25.6707 | 9.4088 | 65.1258 | -30.0462 | 51.0002 | 66.3815 | 10.3143 | 5.067 | -24.9792 | 0 | 70.2145 | 89.9682 | -19.7538 | -90 | 89.9725 | 72.2425 | -72.27 | -92.0238 | 0
[10 empty] | 20120 | 25.6707 | 9.4126 | 65.1301 | -30.0467 | 51.0045 | 66.3858 | 10.3183 | 5.0631 | -24.9836 | 0 | 70.2235 | 89.9682 | -19.7447 | -90 | 89.9725 | 72.2508 | -72.2783 | -92.023 | 0
[10 empty] | 20130 | 25.6707 | 9.4165 | 65.1344 | -30.0472 | 51.0088 | 66.3902 | 10.3222 | 5.0592 | -24.9881 | 0 | 70.2326 | 89.9683 | -19.7357 | -90 | 89.9725 | 72.2591 | -72.2865 | -92.0222 | 0
[10 empty] | 20140 | 25.6707 | 9.4203 | 65.1387 | -30.0477 | 51.0131 | 66.3945 | 10.3261 | 5.0553 | -24.9925 | 0 | 70.2416 | 89.9683 | -19.7266 | -90 | 89.9726 | 72.2673 | -72.2948 | -92.0214 | 0
[10 empty] | 20150 | 25.6707 | 9.4241 | 65.143 | -30.0482 | 51.0174 | 66.3988 | 10.33 | 5.0514 | -24.9969 | 0 | 70.2507 | 89.9683 | -19.7176 | -90 | 89.9726 | 72.2756 | -72.303 | -92.0206 | 0
[10 empty] | 20160 | 25.6707 | 9.4279 | 65.1473 | -30.0487 | 51.0217 | 66.4031 | 10.3339 | 5.0474 | -25.0013 | 0 | 70.2597 | 89.9683 | -19.7086 | -90 | 89.9726 | 72.2838 | -72.3112 | -92.0198 | 0
[10 empty] | 20170 | 25.6707 | 9.4317 | 65.1516 | -30.0492 | 51.0261 | 66.4074 | 10.3378 | 5.0435 | -25.0057 | 0 | 70.2688 | 89.9683 | -19.6996 | -90 | 89.9726 | 72.2921 | -72.3195 | -92.019 | 0
[10 empty] | 20180 | 25.6707 | 9.4355 | 65.1559 | -30.0497 | 51.0304 | 66.4117 | 10.3417 | 5.0396 | -25.0101 | 0 | 70.2778 | 89.9683 | -19.6906 | -90 | 89.9726 | 72.3003 | -72.3277 | -92.0182 | 0
[10 empty] | 20190 | 25.6707 | 9.4394 | 65.1602 | -30.0502 | 51.0347 | 66.416 | 10.3456 | 5.0357 | -25.0144 | 0 | 70.2868 | 89.9684 | -19.6816 | -90 | 89.9726 | 72.3085 | -72.3359 | -92.0174 | 0
[10 empty] | 20200 | 25.6707 | 9.4432 | 65.1645 | -30.0507 | 51.039 | 66.4203 | 10.3495 | 5.0318 | -25.0188 | 0 | 70.2958 | 89.9684 | -19.6726 | -90 | 89.9726 | 72.3167 | -72.3441 | -92.0166 | 0
[10 empty] | 20210 | 25.6707 | 9.447 | 65.1688 | -30.0511 | 51.0433 | 66.4246 | 10.3534 | 5.0279 | -25.0232 | 0 | 70.3048 | 89.9684 | -19.6636 | -90 | 89.9727 | 72.3249 | -72.3523 | -92.0158 | 0
[10 empty] | 20220 | 25.6707 | 9.4508 | 65.1731 | -30.0516 | 51.0476 | 66.4289 | 10.3573 | 5.024 | -25.0276 | 0 | 70.3138 | 89.9684 | -19.6546 | -90 | 89.9727 | 72.3331 | -72.3605 | -92.0151 | 0
[10 empty] | 20230 | 25.6707 | 9.4546 | 65.1774 | -30.0521 | 51.0519 | 66.4332 | 10.3612 | 5.0201 | -25.032 | 0 | 70.3228 | 89.9684 | -19.6456 | -90 | 89.9727 | 72.3413 | -72.3686 | -92.0143 | 0
[10 empty] | 20240 | 25.6707 | 9.4584 | 65.1817 | -30.0526 | 51.0561 | 66.4375 | 10.3651 | 5.0162 | -25.0364 | 0 | 70.3318 | 89.9684 | -19.6367 | -90 | 89.9727 | 72.3495 | -72.3768 | -92.0135 | 0
[10 empty] | 20250 | 25.6707 | 9.4622 | 65.186 | -30.0531 | 51.0604 | 66.4418 | 10.369 | 5.0123 | -25.0408 | 0 | 70.3407 | 89.9684 | -19.6277 | -90 | 89.9727 | 72.3577 | -72.385 | -92.0127 | 0
[10 empty] | 20260 | 25.6707 | 9.466 | 65.1903 | -30.0536 | 51.0647 | 66.4461 | 10.3729 | 5.0084 | -25.0451 | 0 | 70.3497 | 89.9685 | -19.6188 | -90 | 89.9727 | 72.3658 | -72.3931 | -92.0119 | 0
[10 empty] | 20270 | 25.6707 | 9.4698 | 65.1945 | -30.054 | 51.069 | 66.4504 | 10.3768 | 5.0045 | -25.0495 | 0 | 70.3586 | 89.9685 | -19.6098 | -90 | 89.9727 | 72.374 | -72.4013 | -92.0111 | 0
[10 empty] | 20280 | 25.6707 | 9.4736 | 65.1988 | -30.0545 | 51.0733 | 66.4546 | 10.3807 | 5.0006 | -25.0539 | 0 | 70.3676 | 89.9685 | -19.6009 | -90 | 89.9727 | 72.3822 | -72.4094 | -92.0103 | 0
[10 empty] | 20290 | 25.6707 | 9.4774 | 65.2031 | -30.055 | 51.0776 | 66.4589 | 10.3846 | 4.9967 | -25.0583 | 0 | 70.3765 | 89.9685 | -19.592 | -90 | 89.9728 | 72.3903 | -72.4175 | -92.0095 | 0
[10 empty] | 20300 | 25.6707 | 9.4812 | 65.2074 | -30.0555 | 51.0819 | 66.4632 | 10.3885 | 4.9929 | -25.0626 | 0 | 70.3854 | 89.9685 | -19.5831 | -90 | 89.9728 | 72.3984 | -72.4257 | -92.0087 | 0
[10 empty] | 20310 | 25.6707 | 9.485 | 65.2117 | -30.056 | 51.0861 | 66.4675 | 10.3924 | 4.989 | -25.067 | 0 | 70.3944 | 89.9685 | -19.5742 | -90 | 89.9728 | 72.4066 | -72.4338 | -92.008 | 0
[10 empty] | 20320 | 25.6707 | 9.4888 | 65.2159 | -30.0564 | 51.0904 | 66.4718 | 10.3963 | 4.9851 | -25.0714 | 0 | 70.4033 | 89.9686 | -19.5653 | -90 | 89.9728 | 72.4147 | -72.4419 | -92.0072 | 0
[10 empty] | 20330 | 25.6707 | 9.4926 | 65.2202 | -30.0569 | 51.0947 | 66.476 | 10.4001 | 4.9812 | -25.0757 | 0 | 70.4122 | 89.9686 | -19.5564 | -90 | 89.9728 | 72.4228 | -72.45 | -92.0064 | 0
[10 empty] | 20340 | 25.6707 | 9.4964 | 65.2245 | -30.0574 | 51.099 | 66.4803 | 10.404 | 4.9773 | -25.0801 | 0 | 70.4211 | 89.9686 | -19.5475 | -90 | 89.9728 | 72.4309 | -72.4581 | -92.0056 | 0
[10 empty] | 20350 | 25.6707 | 9.5002 | 65.2287 | -30.0579 | 51.1032 | 66.4846 | 10.4079 | 4.9734 | -25.0844 | 0 | 70.43 | 89.9686 | -19.5386 | -90 | 89.9728 | 72.439 | -72.4662 | -92.0048 | 0
[10 empty] | 20360 | 25.6707 | 9.504 | 65.233 | -30.0583 | 51.1075 | 66.4888 | 10.4118 | 4.9696 | -25.0888 | 0 | 70.4389 | 89.9686 | -19.5298 | -90 | 89.9729 | 72.4471 | -72.4743 | -92.004 | 0
[10 empty] | 20370 | 25.6707 | 9.5078 | 65.2373 | -30.0588 | 51.1118 | 66.4931 | 10.4157 | 4.9657 | -25.0931 | 0 | 70.4477 | 89.9686 | -19.5209 | -90 | 89.9729 | 72.4552 | -72.4823 | -92.0032 | 0
[10 empty] | 20380 | 25.6707 | 9.5115 | 65.2415 | -30.0593 | 51.116 | 66.4974 | 10.4195 | 4.9618 | -25.0975 | 0 | 70.4566 | 89.9686 | -19.512 | -90 | 89.9729 | 72.4633 | -72.4904 | -92.0025 | 0
[10 empty] | 20390 | 25.6707 | 9.5153 | 65.2458 | -30.0598 | 51.1203 | 66.5016 | 10.4234 | 4.9579 | -25.1018 | 0 | 70.4655 | 89.9687 | -19.5032 | -90 | 89.9729 | 72.4714 | -72.4985 | -92.0017 | 0
[10 empty] | 20400 | 25.6707 | 9.5191 | 65.25 | -30.0602 | 51.1245 | 66.5059 | 10.4273 | 4.9541 | -25.1062 | 0 | 70.4743 | 89.9687 | -19.4944 | -90 | 89.9729 | 72.4794 | -72.5065 | -92.0009 | 0
[10 empty] | 20410 | 25.6707 | 9.5229 | 65.2543 | -30.0607 | 51.1288 | 66.5101 | 10.4312 | 4.9502 | -25.1105 | 0 | 70.4832 | 89.9687 | -19.4855 | -90 | 89.9729 | 72.4875 | -72.5146 | -92.0001 | 0
[10 empty] | 20420 | 25.6707 | 9.5267 | 65.2586 | -30.0612 | 51.133 | 66.5144 | 10.435 | 4.9463 | -25.1149 | 0 | 70.492 | 89.9687 | -19.4767 | -90 | 89.9729 | 72.4955 | -72.5226 | -91.9993 | 0
[10 empty] | 20430 | 25.6707 | 9.5304 | 65.2628 | -30.0617 | 51.1373 | 66.5186 | 10.4389 | 4.9425 | -25.1192 | 0 | 70.5008 | 89.9687 | -19.4679 | -90 | 89.9729 | 72.5036 | -72.5306 | -91.9985 | 0
[10 empty] | 20440 | 25.6707 | 9.5342 | 65.2671 | -30.0621 | 51.1416 | 66.5229 | 10.4428 | 4.9386 | -25.1235 | 0 | 70.5096 | 89.9687 | -19.4591 | -90 | 89.973 | 72.5116 | -72.5387 | -91.9978 | 0
[10 empty] | 20450 | 25.6707 | 9.538 | 65.2713 | -30.0626 | 51.1458 | 66.5271 | 10.4466 | 4.9347 | -25.1279 | 0 | 70.5184 | 89.9688 | -19.4503 | -90 | 89.973 | 72.5197 | -72.5467 | -91.997 | 0
[10 empty] | 20460 | 25.6707 | 9.5418 | 65.2755 | -30.0631 | 51.15 | 66.5314 | 10.4505 | 4.9309 | -25.1322 | 0 | 70.5273 | 89.9688 | -19.4415 | -90 | 89.973 | 72.5277 | -72.5547 | -91.9962 | 0
[10 empty] | 20470 | 25.6707 | 9.5455 | 65.2798 | -30.0635 | 51.1543 | 66.5356 | 10.4543 | 4.927 | -25.1365 | 0 | 70.5361 | 89.9688 | -19.4327 | -90 | 89.973 | 72.5357 | -72.5627 | -91.9954 | 0
[10 empty] | 20480 | 25.6707 | 9.5493 | 65.284 | -30.064 | 51.1585 | 66.5399 | 10.4582 | 4.9231 | -25.1409 | 0 | 70.5448 | 89.9688 | -19.424 | -90 | 89.973 | 72.5437 | -72.5707 | -91.9946 | 0
[10 empty] | 20490 | 25.6707 | 9.5531 | 65.2883 | -30.0645 | 51.1628 | 66.5441 | 10.4621 | 4.9193 | -25.1452 | 0 | 70.5536 | 89.9688 | -19.4152 | -90 | 89.973 | 72.5517 | -72.5787 | -91.9939 | 0
[10 empty] | 20500 | 25.6707 | 9.5569 | 65.2925 | -30.0649 | 51.167 | 66.5484 | 10.4659 | 4.9154 | -25.1495 | 0 | 70.5624 | 89.9688 | -19.4064 | -90 | 89.973 | 72.5597 | -72.5867 | -91.9931 | 0
[10 empty] | 20510 | 25.6707 | 9.5606 | 65.2967 | -30.0654 | 51.1712 | 66.5526 | 10.4698 | 4.9116 | -25.1538 | 0 | 70.5712 | 89.9688 | -19.3977 | -90 | 89.9731 | 72.5677 | -72.5946 | -91.9923 | 0
[10 empty] | 20520 | 25.6707 | 9.5644 | 65.301 | -30.0659 | 51.1755 | 66.5568 | 10.4736 | 4.9077 | -25.1582 | 0 | 70.5799 | 89.9689 | -19.3889 | -90 | 89.9731 | 72.5757 | -72.6026 | -91.9915 | 0
[10 empty] | 20530 | 25.6707 | 9.5682 | 65.3052 | -30.0663 | 51.1797 | 66.5611 | 10.4775 | 4.9039 | -25.1625 | 0 | 70.5887 | 89.9689 | -19.3802 | -90 | 89.9731 | 72.5836 | -72.6106 | -91.9908 | 0
[10 empty] | 20540 | 25.6707 | 9.5719 | 65.3094 | -30.0668 | 51.1839 | 66.5653 | 10.4813 | 4.9 | -25.1668 | 0 | 70.5974 | 89.9689 | -19.3715 | -90 | 89.9731 | 72.5916 | -72.6185 | -91.99 | 0
[10 empty] | 20550 | 25.6707 | 9.5757 | 65.3136 | -30.0673 | 51.1882 | 66.5695 | 10.4852 | 4.8962 | -25.1711 | 0 | 70.6062 | 89.9689 | -19.3627 | -90 | 89.9731 | 72.5996 | -72.6265 | -91.9892 | 0
[10 empty] | 20560 | 25.6707 | 9.5794 | 65.3179 | -30.0677 | 51.1924 | 66.5737 | 10.489 | 4.8923 | -25.1754 | 0 | 70.6149 | 89.9689 | -19.354 | -90 | 89.9731 | 72.6075 | -72.6344 | -91.9884 | 0
[10 empty] | 20570 | 25.6707 | 9.5832 | 65.3221 | -30.0682 | 51.1966 | 66.578 | 10.4929 | 4.8885 | -25.1797 | 0 | 70.6236 | 89.9689 | -19.3453 | -90 | 89.9731 | 72.6155 | -72.6423 | -91.9877 | 0
[10 empty] | 20580 | 25.6707 | 9.5869 | 65.3263 | -30.0687 | 51.2008 | 66.5822 | 10.4967 | 4.8846 | -25.184 | 0 | 70.6323 | 89.969 | -19.3366 | -90 | 89.9731 | 72.6234 | -72.6503 | -91.9869 | 0
[10 empty] | 20590 | 25.6707 | 9.5907 | 65.3305 | -30.0691 | 51.2051 | 66.5864 | 10.5006 | 4.8808 | -25.1883 | 0 | 70.641 | 89.969 | -19.3279 | -90 | 89.9732 | 72.6313 | -72.6582 | -91.9861 | 0
[10 empty] | 20600 | 25.6707 | 9.5945 | 65.3347 | -30.0696 | 51.2093 | 66.5906 | 10.5044 | 4.8769 | -25.1927 | 0 | 70.6497 | 89.969 | -19.3193 | -90 | 89.9732 | 72.6393 | -72.6661 | -91.9853 | 0
[10 empty] | 20610 | 25.6707 | 9.5982 | 65.339 | -30.07 | 51.2135 | 66.5948 | 10.5082 | 4.8731 | -25.197 | 0 | 70.6584 | 89.969 | -19.3106 | -90 | 89.9732 | 72.6472 | -72.674 | -91.9846 | 0
[10 empty] | 20620 | 25.6707 | 9.602 | 65.3432 | -30.0705 | 51.2177 | 66.5991 | 10.5121 | 4.8693 | -25.2013 | 0 | 70.6671 | 89.969 | -19.3019 | -90 | 89.9732 | 72.6551 | -72.6819 | -91.9838 | 0
[10 empty] | 20630 | 25.6707 | 9.6057 | 65.3474 | -30.071 | 51.2219 | 66.6033 | 10.5159 | 4.8654 | -25.2055 | 0 | 70.6758 | 89.969 | -19.2932 | -90 | 89.9732 | 72.663 | -72.6898 | -91.983 | 0
[10 empty] | 20640 | 25.6707 | 9.6095 | 65.3516 | -30.0714 | 51.2261 | 66.6075 | 10.5198 | 4.8616 | -25.2098 | 0 | 70.6844 | 89.969 | -19.2846 | -90 | 89.9732 | 72.6709 | -72.6977 | -91.9823 | 0
[10 empty] | 20650 | 25.6707 | 9.6132 | 65.3558 | -30.0719 | 51.2303 | 66.6117 | 10.5236 | 4.8577 | -25.2141 | 0 | 70.6931 | 89.9691 | -19.2759 | -90 | 89.9732 | 72.6788 | -72.7055 | -91.9815 | 0
[10 empty] | 20660 | 25.6707 | 9.617 | 65.36 | -30.0723 | 51.2345 | 66.6159 | 10.5274 | 4.8539 | -25.2184 | 0 | 70.7018 | 89.9691 | -19.2673 | -90 | 89.9732 | 72.6867 | -72.7134 | -91.9807 | 0
[10 empty] | 20670 | 25.6707 | 9.6207 | 65.3642 | -30.0728 | 51.2387 | 66.6201 | 10.5313 | 4.8501 | -25.2227 | 0 | 70.7104 | 89.9691 | -19.2587 | -90 | 89.9733 | 72.6945 | -72.7213 | -91.98 | 0
[10 empty] | 20680 | 25.6707 | 9.6244 | 65.3684 | -30.0733 | 51.2429 | 66.6243 | 10.5351 | 4.8463 | -25.227 | 0 | 70.719 | 89.9691 | -19.2501 | -90 | 89.9733 | 72.7024 | -72.7291 | -91.9792 | 0
[10 empty] | 20690 | 25.6707 | 9.6282 | 65.3726 | -30.0737 | 51.2471 | 66.6285 | 10.5389 | 4.8424 | -25.2313 | 0 | 70.7277 | 89.9691 | -19.2414 | -90 | 89.9733 | 72.7103 | -72.737 | -91.9784 | 0
[10 empty] | 20700 | 25.6707 | 9.6319 | 65.3768 | -30.0742 | 51.2513 | 66.6327 | 10.5427 | 4.8386 | -25.2356 | 0 | 70.7363 | 89.9691 | -19.2328 | -90 | 89.9733 | 72.7181 | -72.7448 | -91.9777 | 0
[10 empty] | 20710 | 25.6707 | 9.6357 | 65.381 | -30.0746 | 51.2555 | 66.6369 | 10.5466 | 4.8348 | -25.2398 | 0 | 70.7449 | 89.9691 | -19.2242 | -90 | 89.9733 | 72.726 | -72.7527 | -91.9769 | 0
[10 empty] | 20720 | 25.6707 | 9.6394 | 65.3852 | -30.0751 | 51.2597 | 66.6411 | 10.5504 | 4.831 | -25.2441 | 0 | 70.7535 | 89.9692 | -19.2156 | -90 | 89.9733 | 72.7338 | -72.7605 | -91.9761 | 0
[10 empty] | 20730 | 25.6707 | 9.6431 | 65.3894 | -30.0755 | 51.2639 | 66.6453 | 10.5542 | 4.8271 | -25.2484 | 0 | 70.7621 | 89.9692 | -19.207 | -90 | 89.9733 | 72.7417 | -72.7683 | -91.9754 | 0
[10 empty] | 20740 | 25.6707 | 9.6469 | 65.3935 | -30.076 | 51.2681 | 66.6495 | 10.558 | 4.8233 | -25.2527 | 0 | 70.7707 | 89.9692 | -19.1985 | -90 | 89.9734 | 72.7495 | -72.7761 | -91.9746 | 0
[10 empty] | 20750 | 25.6707 | 9.6506 | 65.3977 | -30.0764 | 51.2723 | 66.6536 | 10.5619 | 4.8195 | -25.2569 | 0 | 70.7793 | 89.9692 | -19.1899 | -90 | 89.9734 | 72.7573 | -72.7839 | -91.9738 | 0
[10 empty] | 20760 | 25.6707 | 9.6543 | 65.4019 | -30.0769 | 51.2765 | 66.6578 | 10.5657 | 4.8157 | -25.2612 | 0 | 70.7879 | 89.9692 | -19.1813 | -90 | 89.9734 | 72.7651 | -72.7917 | -91.9731 | 0
[10 empty] | 20770 | 25.6707 | 9.6581 | 65.4061 | -30.0773 | 51.2807 | 66.662 | 10.5695 | 4.8119 | -25.2655 | 0 | 70.7965 | 89.9692 | -19.1728 | -90 | 89.9734 | 72.7729 | -72.7995 | -91.9723 | 0
[10 empty] | 20780 | 25.6707 | 9.6618 | 65.4103 | -30.0778 | 51.2848 | 66.6662 | 10.5733 | 4.808 | -25.2697 | 0 | 70.805 | 89.9693 | -19.1642 | -90 | 89.9734 | 72.7807 | -72.8073 | -91.9715 | 0
[10 empty] | 20790 | 25.6707 | 9.6655 | 65.4144 | -30.0782 | 51.289 | 66.6704 | 10.5771 | 4.8042 | -25.274 | 0 | 70.8136 | 89.9693 | -19.1557 | -90 | 89.9734 | 72.7885 | -72.8151 | -91.9708 | 0
[10 empty] | 20800 | 25.6707 | 9.6692 | 65.4186 | -30.0787 | 51.2932 | 66.6745 | 10.5809 | 4.8004 | -25.2783 | 0 | 70.8221 | 89.9693 | -19.1471 | -90 | 89.9734 | 72.7963 | -72.8229 | -91.97 | 0
[10 empty] | 20810 | 25.6707 | 9.673 | 65.4228 | -30.0791 | 51.2974 | 66.6787 | 10.5847 | 4.7966 | -25.2825 | 0 | 70.8307 | 89.9693 | -19.1386 | -90 | 89.9734 | 72.8041 | -72.8306 | -91.9692 | 0
[10 empty] | 20820 | 25.6707 | 9.6767 | 65.427 | -30.0796 | 51.3015 | 66.6829 | 10.5885 | 4.7928 | -25.2868 | 0 | 70.8392 | 89.9693 | -19.1301 | -90 | 89.9735 | 72.8118 | -72.8384 | -91.9685 | 0
[10 empty] | 20830 | 25.6707 | 9.6804 | 65.4311 | -30.08 | 51.3057 | 66.6871 | 10.5923 | 4.789 | -25.291 | 0 | 70.8477 | 89.9693 | -19.1216 | -90 | 89.9735 | 72.8196 | -72.8461 | -91.9677 | 0
[10 empty] | 20840 | 25.6707 | 9.6841 | 65.4353 | -30.0805 | 51.3099 | 66.6912 | 10.5962 | 4.7852 | -25.2953 | 0 | 70.8563 | 89.9693 | -19.1131 | -90 | 89.9735 | 72.8274 | -72.8539 | -91.967 | 0
[10 empty] | 20850 | 25.6707 | 9.6879 | 65.4395 | -30.0809 | 51.3141 | 66.6954 | 10.6 | 4.7814 | -25.2995 | 0 | 70.8648 | 89.9694 | -19.1046 | -90 | 89.9735 | 72.8351 | -72.8616 | -91.9662 | 0
[10 empty] | 20860 | 25.6707 | 9.6916 | 65.4436 | -30.0814 | 51.3182 | 66.6996 | 10.6038 | 4.7776 | -25.3038 | 0 | 70.8733 | 89.9694 | -19.0961 | -90 | 89.9735 | 72.8429 | -72.8694 | -91.9654 | 0
[10 empty] | 20870 | 25.6707 | 9.6953 | 65.4478 | -30.0818 | 51.3224 | 66.7037 | 10.6076 | 4.7738 | -25.308 | 0 | 70.8818 | 89.9694 | -19.0876 | -90 | 89.9735 | 72.8506 | -72.8771 | -91.9647 | 0
[10 empty] | 20880 | 25.6707 | 9.699 | 65.4519 | -30.0822 | 51.3265 | 66.7079 | 10.6114 | 4.77 | -25.3123 | 0 | 70.8903 | 89.9694 | -19.0791 | -90 | 89.9735 | 72.8583 | -72.8848 | -91.9639 | 0
[10 empty] | 20890 | 25.6707 | 9.7027 | 65.4561 | -30.0827 | 51.3307 | 66.712 | 10.6152 | 4.7662 | -25.3165 | 0 | 70.8988 | 89.9694 | -19.0706 | -90 | 89.9735 | 72.8661 | -72.8925 | -91.9632 | 0
[10 empty] | 20900 | 25.6707 | 9.7064 | 65.4603 | -30.0831 | 51.3349 | 66.7162 | 10.619 | 4.7624 | -25.3207 | 0 | 70.9072 | 89.9694 | -19.0622 | -90 | 89.9736 | 72.8738 | -72.9002 | -91.9624 | 0
[10 empty] | 20910 | 25.6707 | 9.7101 | 65.4644 | -30.0836 | 51.339 | 66.7204 | 10.6227 | 4.7586 | -25.325 | 0 | 70.9157 | 89.9694 | -19.0537 | -90 | 89.9736 | 72.8815 | -72.9079 | -91.9617 | 0
[10 empty] | 20920 | 25.6707 | 9.7138 | 65.4686 | -30.084 | 51.3432 | 66.7245 | 10.6265 | 4.7548 | -25.3292 | 0 | 70.9242 | 89.9695 | -19.0453 | -90 | 89.9736 | 72.8892 | -72.9156 | -91.9609 | 0
[10 empty] | 20930 | 25.6707 | 9.7176 | 65.4727 | -30.0845 | 51.3473 | 66.7287 | 10.6303 | 4.751 | -25.3334 | 0 | 70.9326 | 89.9695 | -19.0368 | -90 | 89.9736 | 72.8969 | -72.9233 | -91.9601 | 0
[10 empty] | 20940 | 25.6707 | 9.7213 | 65.4769 | -30.0849 | 51.3515 | 66.7328 | 10.6341 | 4.7472 | -25.3377 | 0 | 70.9411 | 89.9695 | -19.0284 | -90 | 89.9736 | 72.9046 | -72.931 | -91.9594 | 0
[10 empty] | 20950 | 25.6707 | 9.725 | 65.481 | -30.0853 | 51.3556 | 66.737 | 10.6379 | 4.7434 | -25.3419 | 0 | 70.9495 | 89.9695 | -19.02 | -90 | 89.9736 | 72.9123 | -72.9387 | -91.9586 | 0
[10 empty] | 20960 | 25.6707 | 9.7287 | 65.4851 | -30.0858 | 51.3598 | 66.7411 | 10.6417 | 4.7396 | -25.3461 | 0 | 70.958 | 89.9695 | -19.0116 | -90 | 89.9736 | 72.92 | -72.9463 | -91.9579 | 0
[10 empty] | 20970 | 25.6707 | 9.7324 | 65.4893 | -30.0862 | 51.3639 | 66.7452 | 10.6455 | 4.7359 | -25.3504 | 0 | 70.9664 | 89.9695 | -19.0031 | -90 | 89.9736 | 72.9276 | -72.954 | -91.9571 | 0
[10 empty] | 20980 | 25.6707 | 9.7361 | 65.4934 | -30.0867 | 51.368 | 66.7494 | 10.6493 | 4.7321 | -25.3546 | 0 | 70.9748 | 89.9695 | -18.9947 | -90 | 89.9737 | 72.9353 | -72.9616 | -91.9564 | 0
[10 empty] | 20990 | 25.6707 | 9.7398 | 65.4976 | -30.0871 | 51.3722 | 66.7535 | 10.6531 | 4.7283 | -25.3588 | 0 | 70.9832 | 89.9696 | -18.9863 | -90 | 89.9737 | 72.9429 | -72.9693 | -91.9556 | 0
[10 empty] | 21000 | 25.6707 | 9.7435 | 65.5017 | -30.0875 | 51.3763 | 66.7577 | 10.6568 | 4.7245 | -25.363 | 0 | 70.9916 | 89.9696 | -18.978 | -90 | 89.9737 | 72.9506 | -72.9769 | -91.9549 | 0
[10 empty] | 21010 | 25.6707 | 9.7472 | 65.5058 | -30.088 | 51.3805 | 66.7618 | 10.6606 | 4.7207 | -25.3672 | 0 | 71 | 89.9696 | -18.9696 | -90 | 89.9737 | 72.9582 | -72.9845 | -91.9541 | 0
[10 empty] | 21020 | 25.6707 | 9.7509 | 65.51 | -30.0884 | 51.3846 | 66.7659 | 10.6644 | 4.717 | -25.3714 | 0 | 71.0084 | 89.9696 | -18.9612 | -90 | 89.9737 | 72.9659 | -72.9922 | -91.9534 | 0
[10 empty] | 21030 | 25.6707 | 9.7546 | 65.5141 | -30.0888 | 51.3887 | 66.7701 | 10.6682 | 4.7132 | -25.3757 | 0 | 71.0168 | 89.9696 | -18.9528 | -90 | 89.9737 | 72.9735 | -72.9998 | -91.9526 | 0
[10 empty] | 21040 | 25.6707 | 9.7583 | 65.5182 | -30.0893 | 51.3928 | 66.7742 | 10.6719 | 4.7094 | -25.3799 | 0 | 71.0252 | 89.9696 | -18.9445 | -90 | 89.9737 | 72.9811 | -73.0074 | -91.9519 | 0
[10 empty] | 21050 | 25.6707 | 9.7619 | 65.5223 | -30.0897 | 51.397 | 66.7783 | 10.6757 | 4.7056 | -25.3841 | 0 | 71.0335 | 89.9696 | -18.9361 | -90 | 89.9737 | 72.9888 | -73.015 | -91.9511 | 0
[10 empty] | 21060 | 25.6707 | 9.7656 | 65.5265 | -30.0901 | 51.4011 | 66.7824 | 10.6795 | 4.7019 | -25.3883 | 0 | 71.0419 | 89.9697 | -18.9278 | -90 | 89.9738 | 72.9964 | -73.0226 | -91.9504 | 0
[10 empty] | 21070 | 25.6707 | 9.7693 | 65.5306 | -30.0906 | 51.4052 | 66.7866 | 10.6833 | 4.6981 | -25.3925 | 0 | 71.0503 | 89.9697 | -18.9194 | -90 | 89.9738 | 73.004 | -73.0302 | -91.9496 | 0
[10 empty] | 21080 | 25.6707 | 9.773 | 65.5347 | -30.091 | 51.4093 | 66.7907 | 10.687 | 4.6943 | -25.3967 | 0 | 71.0586 | 89.9697 | -18.9111 | -90 | 89.9738 | 73.0116 | -73.0378 | -91.9489 | 0
[10 empty] | 21090 | 25.6707 | 9.7767 | 65.5388 | -30.0914 | 51.4135 | 66.7948 | 10.6908 | 4.6905 | -25.4009 | 0 | 71.0669 | 89.9697 | -18.9028 | -90 | 89.9738 | 73.0192 | -73.0454 | -91.9481 | 0
[10 empty] | 21100 | 25.6707 | 9.7804 | 65.5429 | -30.0919 | 51.4176 | 66.7989 | 10.6946 | 4.6868 | -25.4051 | 0 | 71.0753 | 89.9697 | -18.8944 | -90 | 89.9738 | 73.0267 | -73.0529 | -91.9474 | 0
[10 empty] | 21110 | 25.6707 | 9.7841 | 65.547 | -30.0923 | 51.4217 | 66.803 | 10.6983 | 4.683 | -25.4093 | 0 | 71.0836 | 89.9697 | -18.8861 | -90 | 89.9738 | 73.0343 | -73.0605 | -91.9466 | 0
[10 empty] | 21120 | 25.6707 | 9.7877 | 65.5512 | -30.0927 | 51.4258 | 66.8072 | 10.7021 | 4.6792 | -25.4135 | 0 | 71.0919 | 89.9697 | -18.8778 | -90 | 89.9738 | 73.0419 | -73.0681 | -91.9459 | 0
[10 empty] | 21130 | 25.6707 | 9.7914 | 65.5553 | -30.0932 | 51.4299 | 66.8113 | 10.7059 | 4.6755 | -25.4177 | 0 | 71.1002 | 89.9698 | -18.8695 | -90 | 89.9738 | 73.0495 | -73.0756 | -91.9451 | 0
[10 empty] | 21140 | 25.6707 | 9.7951 | 65.5594 | -30.0936 | 51.434 | 66.8154 | 10.7096 | 4.6717 | -25.4219 | 0 | 71.1085 | 89.9698 | -18.8612 | -90 | 89.9739 | 73.057 | -73.0832 | -91.9444 | 0
[10 empty] | 21150 | 25.6707 | 9.7988 | 65.5635 | -30.094 | 51.4381 | 66.8195 | 10.7134 | 4.668 | -25.426 | 0 | 71.1168 | 89.9698 | -18.8529 | -90 | 89.9739 | 73.0646 | -73.0907 | -91.9436 | 0
[10 empty] | 21160 | 25.6707 | 9.8025 | 65.5676 | -30.0944 | 51.4422 | 66.8236 | 10.7171 | 4.6642 | -25.4302 | 0 | 71.1251 | 89.9698 | -18.8447 | -90 | 89.9739 | 73.0721 | -73.0982 | -91.9429 | 0
[10 empty] | 21170 | 25.6707 | 9.8061 | 65.5717 | -30.0949 | 51.4464 | 66.8277 | 10.7209 | 4.6605 | -25.4344 | 0 | 71.1334 | 89.9698 | -18.8364 | -90 | 89.9739 | 73.0797 | -73.1058 | -91.9422 | 0
[10 empty] | 21180 | 25.6707 | 9.8098 | 65.5758 | -30.0953 | 51.4505 | 66.8318 | 10.7246 | 4.6567 | -25.4386 | 0 | 71.1417 | 89.9698 | -18.8281 | -90 | 89.9739 | 73.0872 | -73.1133 | -91.9414 | 0
[10 empty] | 21190 | 25.6707 | 9.8135 | 65.5799 | -30.0957 | 51.4546 | 66.8359 | 10.7284 | 4.6529 | -25.4428 | 0 | 71.15 | 89.9698 | -18.8199 | -90 | 89.9739 | 73.0947 | -73.1208 | -91.9407 | 0
[10 empty] | 21200 | 25.6707 | 9.8171 | 65.584 | -30.0961 | 51.4587 | 66.84 | 10.7321 | 4.6492 | -25.4469 | 0 | 71.1582 | 89.9699 | -18.8116 | -90 | 89.9739 | 73.1022 | -73.1283 | -91.9399 | 0
[10 empty] | 21210 | 25.6707 | 9.8208 | 65.5881 | -30.0966 | 51.4627 | 66.8441 | 10.7359 | 4.6454 | -25.4511 | 0 | 71.1665 | 89.9699 | -18.8034 | -90 | 89.9739 | 73.1097 | -73.1358 | -91.9392 | 0
[10 empty] | 21220 | 25.6707 | 9.8245 | 65.5922 | -30.097 | 51.4668 | 66.8482 | 10.7396 | 4.6417 | -25.4553 | 0 | 71.1747 | 89.9699 | -18.7951 | -90 | 89.974 | 73.1173 | -73.1433 | -91.9384 | 0
[10 empty] | 21230 | 25.6707 | 9.8281 | 65.5963 | -30.0974 | 51.4709 | 66.8523 | 10.7434 | 4.6379 | -25.4595 | 0 | 71.183 | 89.9699 | -18.7869 | -90 | 89.974 | 73.1248 | -73.1508 | -91.9377 | 0
[10 empty] | 21240 | 25.6707 | 9.8318 | 65.6003 | -30.0978 | 51.475 | 66.8564 | 10.7471 | 4.6342 | -25.4636 | 0 | 71.1912 | 89.9699 | -18.7787 | -90 | 89.974 | 73.1323 | -73.1583 | -91.937 | 0
[10 empty] | 21250 | 25.6707 | 9.8355 | 65.6044 | -30.0983 | 51.4791 | 66.8605 | 10.7509 | 4.6305 | -25.4678 | 0 | 71.1995 | 89.9699 | -18.7705 | -90 | 89.974 | 73.1397 | -73.1657 | -91.9362 | 0
[10 empty] | 21260 | 25.6707 | 9.8391 | 65.6085 | -30.0987 | 51.4832 | 66.8645 | 10.7546 | 4.6267 | -25.472 | 0 | 71.2077 | 89.9699 | -18.7623 | -90 | 89.974 | 73.1472 | -73.1732 | -91.9355 | 0
[10 empty] | 21270 | 25.6707 | 9.8428 | 65.6126 | -30.0991 | 51.4873 | 66.8686 | 10.7584 | 4.623 | -25.4761 | 0 | 71.2159 | 89.97 | -18.7541 | -90 | 89.974 | 73.1547 | -73.1807 | -91.9347 | 0
[10 empty] | 21280 | 25.6707 | 9.8465 | 65.6167 | -30.0995 | 51.4914 | 66.8727 | 10.7621 | 4.6192 | -25.4803 | 0 | 71.2241 | 89.97 | -18.7459 | -90 | 89.974 | 73.1622 | -73.1881 | -91.934 | 0
[10 empty] | 21290 | 25.6707 | 9.8501 | 65.6208 | -30.0999 | 51.4954 | 66.8768 | 10.7658 | 4.6155 | -25.4845 | 0 | 71.2323 | 89.97 | -18.7377 | -90 | 89.974 | 73.1696 | -73.1956 | -91.9333 | 0
[10 empty] | 21300 | 25.6707 | 9.8538 | 65.6248 | -30.1004 | 51.4995 | 66.8809 | 10.7696 | 4.6118 | -25.4886 | 0 | 71.2405 | 89.97 | -18.7295 | -90 | 89.9741 | 73.1771 | -73.203 | -91.9325 | 0
[10 empty] | 21310 | 25.6707 | 9.8574 | 65.6289 | -30.1008 | 51.5036 | 66.8849 | 10.7733 | 4.608 | -25.4928 | 0 | 71.2487 | 89.97 | -18.7213 | -90 | 89.9741 | 73.1845 | -73.2105 | -91.9318 | 0
[10 empty] | 21320 | 25.6707 | 9.8611 | 65.633 | -30.1012 | 51.5077 | 66.889 | 10.7771 | 4.6043 | -25.4969 | 0 | 71.2569 | 89.97 | -18.7132 | -90 | 89.9741 | 73.192 | -73.2179 | -91.9311 | 0
[10 empty] | 21330 | 25.6707 | 9.8647 | 65.6371 | -30.1016 | 51.5118 | 66.8931 | 10.7808 | 4.6006 | -25.5011 | 0 | 71.265 | 89.97 | -18.705 | -90 | 89.9741 | 73.1994 | -73.2253 | -91.9303 | 0
[10 empty] | 21340 | 25.6707 | 9.8684 | 65.6411 | -30.102 | 51.5158 | 66.8972 | 10.7845 | 4.5968 | -25.5052 | 0 | 71.2732 | 89.9701 | -18.6968 | -90 | 89.9741 | 73.2068 | -73.2327 | -91.9296 | 0
[10 empty] | 21350 | 25.6707 | 9.872 | 65.6452 | -30.1025 | 51.5199 | 66.9012 | 10.7882 | 4.5931 | -25.5094 | 0 | 71.2814 | 89.9701 | -18.6887 | -90 | 89.9741 | 73.2143 | -73.2401 | -91.9288 | 0
[10 empty] | 21360 | 25.6707 | 9.8757 | 65.6493 | -30.1029 | 51.524 | 66.9053 | 10.792 | 4.5894 | -25.5135 | 0 | 71.2895 | 89.9701 | -18.6806 | -90 | 89.9741 | 73.2217 | -73.2475 | -91.9281 | 0
[10 empty] | 21370 | 25.6707 | 9.8793 | 65.6533 | -30.1033 | 51.528 | 66.9094 | 10.7957 | 4.5856 | -25.5177 | 0 | 71.2977 | 89.9701 | -18.6724 | -90 | 89.9741 | 73.2291 | -73.2549 | -91.9274 | 0
[10 empty] | 21380 | 25.6707 | 9.883 | 65.6574 | -30.1037 | 51.5321 | 66.9134 | 10.7994 | 4.5819 | -25.5218 | 0 | 71.3058 | 89.9701 | -18.6643 | -90 | 89.9742 | 73.2365 | -73.2623 | -91.9266 | 0
[10 empty] | 21390 | 25.6707 | 9.8866 | 65.6614 | -30.1041 | 51.5361 | 66.9175 | 10.8032 | 4.5782 | -25.5259 | 0 | 71.3139 | 89.9701 | -18.6562 | -90 | 89.9742 | 73.2439 | -73.2697 | -91.9259 | 0
[10 empty] | 21400 | 25.6707 | 9.8903 | 65.6655 | -30.1045 | 51.5402 | 66.9216 | 10.8069 | 4.5745 | -25.5301 | 0 | 71.3221 | 89.9701 | -18.6481 | -90 | 89.9742 | 73.2513 | -73.2771 | -91.9252 | 0
[10 empty] | 21410 | 25.6707 | 9.8939 | 65.6696 | -30.1049 | 51.5443 | 66.9256 | 10.8106 | 4.5707 | -25.5342 | 0 | 71.3302 | 89.9702 | -18.64 | -90 | 89.9742 | 73.2587 | -73.2845 | -91.9244 | 0
[10 empty] | 21420 | 25.6707 | 9.8975 | 65.6736 | -30.1054 | 51.5483 | 66.9297 | 10.8143 | 4.567 | -25.5383 | 0 | 71.3383 | 89.9702 | -18.6319 | -90 | 89.9742 | 73.266 | -73.2918 | -91.9237 | 0
[10 empty] | 21430 | 25.6707 | 9.9012 | 65.6777 | -30.1058 | 51.5524 | 66.9337 | 10.818 | 4.5633 | -25.5425 | 0 | 71.3464 | 89.9702 | -18.6238 | -90 | 89.9742 | 73.2734 | -73.2992 | -91.923 | 0
[10 empty] | 21440 | 25.6707 | 9.9048 | 65.6817 | -30.1062 | 51.5564 | 66.9378 | 10.8218 | 4.5596 | -25.5466 | 0 | 71.3545 | 89.9702 | -18.6157 | -90 | 89.9742 | 73.2808 | -73.3066 | -91.9223 | 0
[10 empty] | 21450 | 25.6707 | 9.9085 | 65.6858 | -30.1066 | 51.5605 | 66.9418 | 10.8255 | 4.5559 | -25.5507 | 0 | 71.3626 | 89.9702 | -18.6076 | -90 | 89.9742 | 73.2881 | -73.3139 | -91.9215 | 0
[10 empty] | 21460 | 25.6707 | 9.9121 | 65.6898 | -30.107 | 51.5645 | 66.9459 | 10.8292 | 4.5522 | -25.5548 | 0 | 71.3707 | 89.9702 | -18.5995 | -90 | 89.9742 | 73.2955 | -73.3212 | -91.9208 | 0
[10 empty] | 21470 | 25.6707 | 9.9157 | 65.6938 | -30.1074 | 51.5686 | 66.9499 | 10.8329 | 4.5485 | -25.559 | 0 | 71.3788 | 89.9702 | -18.5915 | -90 | 89.9743 | 73.3028 | -73.3286 | -91.9201 | 0
[10 empty] | 21480 | 25.6707 | 9.9194 | 65.6979 | -30.1078 | 51.5726 | 66.954 | 10.8366 | 4.5447 | -25.5631 | 0 | 71.3868 | 89.9703 | -18.5834 | -90 | 89.9743 | 73.3102 | -73.3359 | -91.9193 | 0
[10 empty] | 21490 | 25.6707 | 9.923 | 65.7019 | -30.1082 | 51.5767 | 66.958 | 10.8403 | 4.541 | -25.5672 | 0 | 71.3949 | 89.9703 | -18.5754 | -90 | 89.9743 | 73.3175 | -73.3432 | -91.9186 | 0
[10 empty] | 21500 | 25.6707 | 9.9266 | 65.706 | -30.1087 | 51.5807 | 66.962 | 10.844 | 4.5373 | -25.5713 | 0 | 71.403 | 89.9703 | -18.5673 | -90 | 89.9743 | 73.3248 | -73.3505 | -91.9179 | 0
[10 empty] | 21510 | 25.6707 | 9.9303 | 65.71 | -30.1091 | 51.5847 | 66.9661 | 10.8477 | 4.5336 | -25.5754 | 0 | 71.411 | 89.9703 | -18.5593 | -90 | 89.9743 | 73.3322 | -73.3579 | -91.9171 | 0
[10 empty] | 21520 | 25.6707 | 9.9339 | 65.714 | -30.1095 | 51.5888 | 66.9701 | 10.8514 | 4.5299 | -25.5796 | 0 | 71.419 | 89.9703 | -18.5513 | -90 | 89.9743 | 73.3395 | -73.3652 | -91.9164 | 0
[10 empty] | 21530 | 25.6707 | 9.9375 | 65.7181 | -30.1099 | 51.5928 | 66.9742 | 10.8551 | 4.5262 | -25.5837 | 0 | 71.4271 | 89.9703 | -18.5432 | -90 | 89.9743 | 73.3468 | -73.3725 | -91.9157 | 0
[10 empty] | 21540 | 25.6707 | 9.9411 | 65.7221 | -30.1103 | 51.5968 | 66.9782 | 10.8588 | 4.5225 | -25.5878 | 0 | 71.4351 | 89.9703 | -18.5352 | -90 | 89.9743 | 73.3541 | -73.3798 | -91.915 | 0
[10 empty] | 21550 | 25.6707 | 9.9448 | 65.7261 | -30.1107 | 51.6009 | 66.9822 | 10.8625 | 4.5188 | -25.5919 | 0 | 71.4431 | 89.9703 | -18.5272 | -90 | 89.9744 | 73.3614 | -73.387 | -91.9142 | 0
[10 empty] | 21560 | 25.6707 | 9.9484 | 65.7302 | -30.1111 | 51.6049 | 66.9863 | 10.8662 | 4.5151 | -25.596 | 0 | 71.4512 | 89.9704 | -18.5192 | -90 | 89.9744 | 73.3687 | -73.3943 | -91.9135 | 0
[10 empty] | 21570 | 25.6707 | 9.952 | 65.7342 | -30.1115 | 51.6089 | 66.9903 | 10.8699 | 4.5114 | -25.6001 | 0 | 71.4592 | 89.9704 | -18.5112 | -90 | 89.9744 | 73.376 | -73.4016 | -91.9128 | 0
[10 empty] | 21580 | 25.6707 | 9.9556 | 65.7382 | -30.1119 | 51.613 | 66.9943 | 10.8736 | 4.5077 | -25.6042 | 0 | 71.4672 | 89.9704 | -18.5032 | -90 | 89.9744 | 73.3832 | -73.4089 | -91.9121 | 0
[10 empty] | 21590 | 25.6707 | 9.9592 | 65.7422 | -30.1123 | 51.617 | 66.9983 | 10.8773 | 4.504 | -25.6083 | 0 | 71.4752 | 89.9704 | -18.4952 | -90 | 89.9744 | 73.3905 | -73.4161 | -91.9113 | 0
[10 empty] | 21600 | 25.6707 | 9.9628 | 65.7463 | -30.1127 | 51.621 | 67.0024 | 10.881 | 4.5003 | -25.6124 | 0 | 71.4832 | 89.9704 | -18.4872 | -90 | 89.9744 | 73.3978 | -73.4234 | -91.9106 | 0
[10 empty] | 21610 | 25.6707 | 9.9665 | 65.7503 | -30.1131 | 51.625 | 67.0064 | 10.8847 | 4.4966 | -25.6165 | 0 | 71.4912 | 89.9704 | -18.4793 | -90 | 89.9744 | 73.405 | -73.4306 | -91.9099 | 0
[10 empty] | 21620 | 25.6707 | 9.9701 | 65.7543 | -30.1135 | 51.629 | 67.0104 | 10.8884 | 4.4929 | -25.6206 | 0 | 71.4991 | 89.9704 | -18.4713 | -90 | 89.9744 | 73.4123 | -73.4379 | -91.9092 | 0
[10 empty] | 21630 | 25.6707 | 9.9737 | 65.7583 | -30.1139 | 51.6331 | 67.0144 | 10.8921 | 4.4892 | -25.6247 | 0 | 71.5071 | 89.9705 | -18.4634 | -90 | 89.9744 | 73.4195 | -73.4451 | -91.9085 | 0
[10 empty] | 21640 | 25.6707 | 9.9773 | 65.7623 | -30.1143 | 51.6371 | 67.0184 | 10.8958 | 4.4856 | -25.6288 | 0 | 71.5151 | 89.9705 | -18.4554 | -90 | 89.9745 | 73.4268 | -73.4523 | -91.9077 | 0
[10 empty] | 21650 | 25.6707 | 9.9809 | 65.7663 | -30.1147 | 51.6411 | 67.0224 | 10.8995 | 4.4819 | -25.6328 | 0 | 71.523 | 89.9705 | -18.4475 | -90 | 89.9745 | 73.434 | -73.4596 | -91.907 | 0
[10 empty] | 21660 | 25.6707 | 9.9845 | 65.7703 | -30.1151 | 51.6451 | 67.0264 | 10.9032 | 4.4782 | -25.6369 | 0 | 71.531 | 89.9705 | -18.4395 | -90 | 89.9745 | 73.4413 | -73.4668 | -91.9063 | 0
[10 empty] | 21670 | 25.6707 | 9.9881 | 65.7743 | -30.1155 | 51.6491 | 67.0305 | 10.9068 | 4.4745 | -25.641 | 0 | 71.5389 | 89.9705 | -18.4316 | -90 | 89.9745 | 73.4485 | -73.474 | -91.9056 | 0
[10 empty] | 21680 | 25.6707 | 9.9917 | 65.7783 | -30.1159 | 51.6531 | 67.0345 | 10.9105 | 4.4708 | -25.6451 | 0 | 71.5469 | 89.9705 | -18.4237 | -90 | 89.9745 | 73.4557 | -73.4812 | -91.9049 | 0
[10 empty] | 21690 | 25.6707 | 9.9953 | 65.7824 | -30.1163 | 51.6571 | 67.0385 | 10.9142 | 4.4671 | -25.6492 | 0 | 71.5548 | 89.9705 | -18.4157 | -90 | 89.9745 | 73.4629 | -73.4884 | -91.9041 | 0
[10 empty] | 21700 | 25.6707 | 9.9989 | 65.7864 | -30.1167 | 51.6611 | 67.0425 | 10.9179 | 4.4635 | -25.6533 | 0 | 71.5627 | 89.9706 | -18.4078 | -90 | 89.9745 | 73.4701 | -73.4956 | -91.9034 | 0
[10 empty] | 21710 | 25.6707 | 10.0025 | 65.7904 | -30.1171 | 51.6651 | 67.0465 | 10.9216 | 4.4598 | -25.6573 | 0 | 71.5706 | 89.9706 | -18.3999 | -90 | 89.9745 | 73.4773 | -73.5028 | -91.9027 | 0
[10 empty] | 21720 | 25.6707 | 10.0061 | 65.7944 | -30.1175 | 51.6691 | 67.0505 | 10.9252 | 4.4561 | -25.6614 | 0 | 71.5785 | 89.9706 | -18.392 | -90 | 89.9746 | 73.4845 | -73.5099 | -91.902 | 0
[10 empty] | 21730 | 25.6707 | 10.0097 | 65.7983 | -30.1179 | 51.6731 | 67.0545 | 10.9289 | 4.4524 | -25.6655 | 0 | 71.5865 | 89.9706 | -18.3841 | -90 | 89.9746 | 73.4917 | -73.5171 | -91.9013 | 0
[10 empty] | 21740 | 25.6707 | 10.0133 | 65.8023 | -30.1183 | 51.6771 | 67.0585 | 10.9326 | 4.4488 | -25.6696 | 0 | 71.5944 | 89.9706 | -18.3763 | -90 | 89.9746 | 73.4989 | -73.5243 | -91.9005 | 0
[10 empty] | 21750 | 25.6707 | 10.0169 | 65.8063 | -30.1187 | 51.6811 | 67.0625 | 10.9363 | 4.4451 | -25.6736 | 0 | 71.6022 | 89.9706 | -18.3684 | -90 | 89.9746 | 73.506 | -73.5315 | -91.8998 | 0
[10 empty] | 21760 | 25.6707 | 10.0205 | 65.8103 | -30.1191 | 51.6851 | 67.0665 | 10.9399 | 4.4414 | -25.6777 | 0 | 71.6101 | 89.9706 | -18.3605 | -90 | 89.9746 | 73.5132 | -73.5386 | -91.8991 | 0
[10 empty] | 21770 | 25.6707 | 10.0241 | 65.8143 | -30.1195 | 51.6891 | 67.0704 | 10.9436 | 4.4377 | -25.6817 | 0 | 71.618 | 89.9706 | -18.3526 | -90 | 89.9746 | 73.5204 | -73.5458 | -91.8984 | 0
[10 empty] | 21780 | 25.6707 | 10.0277 | 65.8183 | -30.1199 | 51.6931 | 67.0744 | 10.9473 | 4.4341 | -25.6858 | 0 | 71.6259 | 89.9707 | -18.3448 | -90 | 89.9746 | 73.5275 | -73.5529 | -91.8977 | 0
[10 empty] | 21790 | 25.6707 | 10.0313 | 65.8223 | -30.1203 | 51.6971 | 67.0784 | 10.9509 | 4.4304 | -25.6899 | 0 | 71.6337 | 89.9707 | -18.3369 | -90 | 89.9746 | 73.5347 | -73.56 | -91.897 | 0
[10 empty] | 21800 | 25.6707 | 10.0349 | 65.8263 | -30.1207 | 51.7011 | 67.0824 | 10.9546 | 4.4267 | -25.6939 | 0 | 71.6416 | 89.9707 | -18.3291 | -90 | 89.9746 | 73.5418 | -73.5672 | -91.8963 | 0
[10 empty] | 21810 | 25.6707 | 10.0385 | 65.8302 | -30.1211 | 51.705 | 67.0864 | 10.9583 | 4.4231 | -25.698 | 0 | 71.6495 | 89.9707 | -18.3212 | -90 | 89.9747 | 73.549 | -73.5743 | -91.8955 | 0
[10 empty] | 21820 | 25.6707 | 10.0421 | 65.8342 | -30.1215 | 51.709 | 67.0904 | 10.9619 | 4.4194 | -25.702 | 0 | 71.6573 | 89.9707 | -18.3134 | -90 | 89.9747 | 73.5561 | -73.5814 | -91.8948 | 0
[10 empty] | 21830 | 25.6707 | 10.0457 | 65.8382 | -30.1219 | 51.713 | 67.0944 | 10.9656 | 4.4158 | -25.7061 | 0 | 71.6651 | 89.9707 | -18.3056 | -90 | 89.9747 | 73.5632 | -73.5885 | -91.8941 | 0
[10 empty] | 21840 | 25.6707 | 10.0492 | 65.8422 | -30.1222 | 51.717 | 67.0983 | 10.9692 | 4.4121 | -25.7101 | 0 | 71.673 | 89.9707 | -18.2978 | -90 | 89.9747 | 73.5703 | -73.5956 | -91.8934 | 0
[10 empty] | 21850 | 25.6707 | 10.0528 | 65.8462 | -30.1226 | 51.721 | 67.1023 | 10.9729 | 4.4084 | -25.7142 | 0 | 71.6808 | 89.9708 | -18.2899 | -90 | 89.9747 | 73.5775 | -73.6027 | -91.8927 | 0
[10 empty] | 21860 | 25.6707 | 10.0564 | 65.8501 | -30.123 | 51.7249 | 67.1063 | 10.9766 | 4.4048 | -25.7182 | 0 | 71.6886 | 89.9708 | -18.2821 | -90 | 89.9747 | 73.5846 | -73.6098 | -91.892 | 0
[10 empty] | 21870 | 25.6707 | 10.06 | 65.8541 | -30.1234 | 51.7289 | 67.1103 | 10.9802 | 4.4011 | -25.7223 | 0 | 71.6964 | 89.9708 | -18.2743 | -90 | 89.9747 | 73.5917 | -73.6169 | -91.8913 | 0
[10 empty] | 21880 | 25.6707 | 10.0636 | 65.8581 | -30.1238 | 51.7329 | 67.1142 | 10.9839 | 4.3975 | -25.7263 | 0 | 71.7043 | 89.9708 | -18.2665 | -90 | 89.9747 | 73.5988 | -73.624 | -91.8906 | 0
[10 empty] | 21890 | 25.6707 | 10.0671 | 65.862 | -30.1242 | 51.7368 | 67.1182 | 10.9875 | 4.3938 | -25.7304 | 0 | 71.7121 | 89.9708 | -18.2588 | -90 | 89.9748 | 73.6059 | -73.6311 | -91.8899 | 0
[10 empty] | 21900 | 25.6707 | 10.0707 | 65.866 | -30.1246 | 51.7408 | 67.1222 | 10.9912 | 4.3902 | -25.7344 | 0 | 71.7199 | 89.9708 | -18.251 | -90 | 89.9748 | 73.6129 | -73.6382 | -91.8891 | 0
[10 empty] | 21910 | 25.6707 | 10.0743 | 65.87 | -30.125 | 51.7448 | 67.1261 | 10.9948 | 4.3865 | -25.7385 | 0 | 71.7276 | 89.9708 | -18.2432 | -90 | 89.9748 | 73.62 | -73.6452 | -91.8884 | 0
[10 empty] | 21920 | 25.6707 | 10.0779 | 65.8739 | -30.1254 | 51.7487 | 67.1301 | 10.9985 | 4.3829 | -25.7425 | 0 | 71.7354 | 89.9708 | -18.2354 | -90 | 89.9748 | 73.6271 | -73.6523 | -91.8877 | 0
[10 empty] | 21930 | 25.6707 | 10.0814 | 65.8779 | -30.1257 | 51.7527 | 67.134 | 11.0021 | 4.3792 | -25.7465 | 0 | 71.7432 | 89.9709 | -18.2277 | -90 | 89.9748 | 73.6342 | -73.6594 | -91.887 | 0
[10 empty] | 21940 | 25.6707 | 10.085 | 65.8818 | -30.1261 | 51.7567 | 67.138 | 11.0058 | 4.3756 | -25.7506 | 0 | 71.751 | 89.9709 | -18.2199 | -90 | 89.9748 | 73.6412 | -73.6664 | -91.8863 | 0
[10 empty] | 21950 | 25.6707 | 10.0886 | 65.8858 | -30.1265 | 51.7606 | 67.142 | 11.0094 | 4.3719 | -25.7546 | 0 | 71.7587 | 89.9709 | -18.2122 | -90 | 89.9748 | 73.6483 | -73.6734 | -91.8856 | 0
[10 empty] | 21960 | 25.6707 | 10.0922 | 65.8898 | -30.1269 | 51.7646 | 67.1459 | 11.0131 | 4.3683 | -25.7586 | 0 | 71.7665 | 89.9709 | -18.2044 | -90 | 89.9748 | 73.6553 | -73.6805 | -91.8849 | 0
[10 empty] | 21970 | 25.6707 | 10.0957 | 65.8937 | -30.1273 | 51.7685 | 67.1499 | 11.0167 | 4.3647 | -25.7626 | 0 | 71.7742 | 89.9709 | -18.1967 | -90 | 89.9748 | 73.6624 | -73.6875 | -91.8842 | 0
[10 empty] | 21980 | 25.6707 | 10.0993 | 65.8977 | -30.1277 | 51.7725 | 67.1538 | 11.0203 | 4.361 | -25.7667 | 0 | 71.782 | 89.9709 | -18.1889 | -90 | 89.9749 | 73.6694 | -73.6945 | -91.8835 | 0
[10 empty] | 21990 | 25.6707 | 10.1029 | 65.9016 | -30.1281 | 51.7764 | 67.1578 | 11.024 | 4.3574 | -25.7707 | 0 | 71.7897 | 89.9709 | -18.1812 | -90 | 89.9749 | 73.6764 | -73.7016 | -91.8828 | 0
[10 empty] | 22000 | 25.6707 | 10.1064 | 65.9056 | -30.1284 | 51.7804 | 67.1617 | 11.0276 | 4.3537 | -25.7747 | 0 | 71.7975 | 89.971 | -18.1735 | -90 | 89.9749 | 73.6835 | -73.7086 | -91.8821 | 0
[10 empty] | 22010 | 25.6707 | 10.11 | 65.9095 | -30.1288 | 51.7843 | 67.1657 | 11.0312 | 4.3501 | -25.7787 | 0 | 71.8052 | 89.971 | -18.1658 | -90 | 89.9749 | 73.6905 | -73.7156 | -91.8814 | 0
[10 empty] | 22020 | 25.6707 | 10.1135 | 65.9134 | -30.1292 | 51.7883 | 67.1696 | 11.0349 | 4.3465 | -25.7827 | 0 | 71.8129 | 89.971 | -18.1581 | -90 | 89.9749 | 73.6975 | -73.7226 | -91.8807 | 0
[10 empty] | 22030 | 25.6707 | 10.1171 | 65.9174 | -30.1296 | 51.7922 | 67.1736 | 11.0385 | 4.3428 | -25.7868 | 0 | 71.8206 | 89.971 | -18.1504 | -90 | 89.9749 | 73.7045 | -73.7296 | -91.88 | 0
[10 empty] | 22040 | 25.6707 | 10.1207 | 65.9213 | -30.13 | 51.7962 | 67.1775 | 11.0421 | 4.3392 | -25.7908 | 0 | 71.8283 | 89.971 | -18.1427 | -90 | 89.9749 | 73.7115 | -73.7366 | -91.8793 | 0
[10 empty] | 22050 | 25.6707 | 10.1242 | 65.9253 | -30.1304 | 51.8001 | 67.1814 | 11.0458 | 4.3356 | -25.7948 | 0 | 71.836 | 89.971 | -18.135 | -90 | 89.9749 | 73.7185 | -73.7436 | -91.8786 | 0
[10 empty] | 22060 | 25.6707 | 10.1278 | 65.9292 | -30.1307 | 51.804 | 67.1854 | 11.0494 | 4.3319 | -25.7988 | 0 | 71.8437 | 89.971 | -18.1273 | -90 | 89.9749 | 73.7255 | -73.7505 | -91.8779 | 0
[10 empty] | 22070 | 25.6707 | 10.1313 | 65.9331 | -30.1311 | 51.808 | 67.1893 | 11.053 | 4.3283 | -25.8028 | 0 | 71.8514 | 89.971 | -18.1197 | -90 | 89.975 | 73.7325 | -73.7575 | -91.8772 | 0
[10 empty] | 22080 | 25.6707 | 10.1349 | 65.9371 | -30.1315 | 51.8119 | 67.1933 | 11.0567 | 4.3247 | -25.8068 | 0 | 71.8591 | 89.9711 | -18.112 | -90 | 89.975 | 73.7394 | -73.7645 | -91.8765 | 0
[10 empty] | 22090 | 25.6707 | 10.1384 | 65.941 | -30.1319 | 51.8158 | 67.1972 | 11.0603 | 4.3211 | -25.8108 | 0 | 71.8668 | 89.9711 | -18.1043 | -90 | 89.975 | 73.7464 | -73.7714 | -91.8758 | 0
[10 empty] | 22100 | 25.6707 | 10.142 | 65.9449 | -30.1323 | 51.8198 | 67.2011 | 11.0639 | 4.3174 | -25.8148 | 0 | 71.8744 | 89.9711 | -18.0967 | -90 | 89.975 | 73.7534 | -73.7784 | -91.8751 | 0
[10 empty] | 22110 | 25.6707 | 10.1455 | 65.9488 | -30.1326 | 51.8237 | 67.2051 | 11.0675 | 4.3138 | -25.8188 | 0 | 71.8821 | 89.9711 | -18.089 | -90 | 89.975 | 73.7603 | -73.7853 | -91.8744 | 0
[10 empty] | 22120 | 25.6707 | 10.1491 | 65.9528 | -30.133 | 51.8276 | 67.209 | 11.0711 | 4.3102 | -25.8228 | 0 | 71.8897 | 89.9711 | -18.0814 | -90 | 89.975 | 73.7673 | -73.7923 | -91.8737 | 0
[10 empty] | 22130 | 25.6707 | 10.1526 | 65.9567 | -30.1334 | 51.8316 | 67.2129 | 11.0748 | 4.3066 | -25.8268 | 0 | 71.8974 | 89.9711 | -18.0737 | -90 | 89.975 | 73.7742 | -73.7992 | -91.873 | 0
[10 empty] | 22140 | 25.6707 | 10.1562 | 65.9606 | -30.1338 | 51.8355 | 67.2168 | 11.0784 | 4.303 | -25.8308 | 0 | 71.905 | 89.9711 | -18.0661 | -90 | 89.975 | 73.7812 | -73.8061 | -91.8723 | 0
[10 empty] | 22150 | 25.6707 | 10.1597 | 65.9645 | -30.1341 | 51.8394 | 67.2208 | 11.082 | 4.2993 | -25.8348 | 0 | 71.9127 | 89.9712 | -18.0585 | -90 | 89.975 | 73.7881 | -73.8131 | -91.8716 | 0
[10 empty] | 22160 | 25.6707 | 10.1633 | 65.9685 | -30.1345 | 51.8433 | 67.2247 | 11.0856 | 4.2957 | -25.8388 | 0 | 71.9203 | 89.9712 | -18.0509 | -90 | 89.9751 | 73.7951 | -73.82 | -91.8709 | 0
[10 empty] | 22170 | 25.6707 | 10.1668 | 65.9724 | -30.1349 | 51.8472 | 67.2286 | 11.0892 | 4.2921 | -25.8428 | 0 | 71.9279 | 89.9712 | -18.0433 | -90 | 89.9751 | 73.802 | -73.8269 | -91.8702 | 0
[10 empty] | 22180 | 25.6707 | 10.1703 | 65.9763 | -30.1353 | 51.8512 | 67.2325 | 11.0928 | 4.2885 | -25.8468 | 0 | 71.9355 | 89.9712 | -18.0356 | -90 | 89.9751 | 73.8089 | -73.8338 | -91.8695 | 0
[10 empty] | 22190 | 25.6707 | 10.1739 | 65.9802 | -30.1356 | 51.8551 | 67.2364 | 11.0965 | 4.2849 | -25.8507 | 0 | 71.9432 | 89.9712 | -18.028 | -90 | 89.9751 | 73.8158 | -73.8407 | -91.8688 | 0
[10 empty] | 22200 | 25.6707 | 10.1774 | 65.9841 | -30.136 | 51.859 | 67.2403 | 11.1001 | 4.2813 | -25.8547 | 0 | 71.9508 | 89.9712 | -18.0205 | -90 | 89.9751 | 73.8227 | -73.8476 | -91.8681 | 0
[10 empty] | 22210 | 25.6707 | 10.1809 | 65.988 | -30.1364 | 51.8629 | 67.2442 | 11.1037 | 4.2777 | -25.8587 | 0 | 71.9584 | 89.9712 | -18.0129 | -90 | 89.9751 | 73.8296 | -73.8545 | -91.8674 | 0
[10 empty] | 22220 | 25.6707 | 10.1845 | 65.9919 | -30.1368 | 51.8668 | 67.2482 | 11.1073 | 4.2741 | -25.8627 | 0 | 71.966 | 89.9712 | -18.0053 | -90 | 89.9751 | 73.8365 | -73.8614 | -91.8667 | 0
[10 empty] | 22230 | 25.6707 | 10.188 | 65.9958 | -30.1371 | 51.8707 | 67.2521 | 11.1109 | 4.2705 | -25.8667 | 0 | 71.9735 | 89.9713 | -17.9977 | -90 | 89.9751 | 73.8434 | -73.8683 | -91.866 | 0
[10 empty] | 22240 | 25.6707 | 10.1916 | 65.9997 | -30.1375 | 51.8746 | 67.256 | 11.1145 | 4.2669 | -25.8706 | 0 | 71.9811 | 89.9713 | -17.9901 | -90 | 89.9752 | 73.8503 | -73.8752 | -91.8653 | 0
[10 empty] | 22250 | 25.6707 | 10.1951 | 66.0036 | -30.1379 | 51.8785 | 67.2599 | 11.1181 | 4.2633 | -25.8746 | 0 | 71.9887 | 89.9713 | -17.9826 | -90 | 89.9752 | 73.8572 | -73.882 | -91.8646 | 0
[10 empty] | 22260 | 25.6707 | 10.1986 | 66.0075 | -30.1382 | 51.8824 | 67.2638 | 11.1217 | 4.2597 | -25.8786 | 0 | 71.9963 | 89.9713 | -17.975 | -90 | 89.9752 | 73.8641 | -73.8889 | -91.8639 | 0
[10 empty] | 22270 | 25.6707 | 10.2021 | 66.0114 | -30.1386 | 51.8863 | 67.2677 | 11.1253 | 4.2561 | -25.8826 | 0 | 72.0038 | 89.9713 | -17.9675 | -90 | 89.9752 | 73.8709 | -73.8957 | -91.8632 | 0
[10 empty] | 22280 | 25.6707 | 10.2057 | 66.0153 | -30.139 | 51.8902 | 67.2716 | 11.1289 | 4.2525 | -25.8865 | 0 | 72.0114 | 89.9713 | -17.9599 | -90 | 89.9752 | 73.8778 | -73.9026 | -91.8625 | 0
[10 empty] | 22290 | 25.6707 | 10.2092 | 66.0192 | -30.1394 | 51.8941 | 67.2755 | 11.1325 | 4.2489 | -25.8905 | 0 | 72.0189 | 89.9713 | -17.9524 | -90 | 89.9752 | 73.8846 | -73.9094 | -91.8618 | 0
[10 empty] | 22300 | 25.6707 | 10.2127 | 66.0231 | -30.1397 | 51.898 | 67.2794 | 11.1361 | 4.2453 | -25.8945 | 0 | 72.0265 | 89.9713 | -17.9449 | -90 | 89.9752 | 73.8915 | -73.9163 | -91.8611 | 0
[10 empty] | 22310 | 25.6707 | 10.2162 | 66.027 | -30.1401 | 51.9019 | 67.2833 | 11.1397 | 4.2417 | -25.8984 | 0 | 72.034 | 89.9714 | -17.9373 | -90 | 89.9752 | 73.8983 | -73.9231 | -91.8605 | 0
[10 empty] | 22320 | 25.6707 | 10.2198 | 66.0309 | -30.1405 | 51.9058 | 67.2872 | 11.1433 | 4.2381 | -25.9024 | 0 | 72.0416 | 89.9714 | -17.9298 | -90 | 89.9752 | 73.9052 | -73.9299 | -91.8598 | 0
[10 empty] | 22330 | 25.6707 | 10.2233 | 66.0348 | -30.1408 | 51.9097 | 67.2911 | 11.1469 | 4.2345 | -25.9063 | 0 | 72.0491 | 89.9714 | -17.9223 | -90 | 89.9753 | 73.912 | -73.9368 | -91.8591 | 0
[10 empty] | 22340 | 25.6707 | 10.2268 | 66.0387 | -30.1412 | 51.9136 | 67.2949 | 11.1505 | 4.2309 | -25.9103 | 0 | 72.0566 | 89.9714 | -17.9148 | -90 | 89.9753 | 73.9188 | -73.9436 | -91.8584 | 0
[10 empty] | 22350 | 25.6707 | 10.2303 | 66.0426 | -30.1416 | 51.9175 | 67.2988 | 11.154 | 4.2273 | -25.9143 | 0 | 72.0641 | 89.9714 | -17.9073 | -90 | 89.9753 | 73.9257 | -73.9504 | -91.8577 | 0
[10 empty] | 22360 | 25.6707 | 10.2338 | 66.0465 | -30.1419 | 51.9214 | 67.3027 | 11.1576 | 4.2237 | -25.9182 | 0 | 72.0716 | 89.9714 | -17.8998 | -90 | 89.9753 | 73.9325 | -73.9572 | -91.857 | 0
[10 empty] | 22370 | 25.6707 | 10.2374 | 66.0503 | -30.1423 | 51.9253 | 67.3066 | 11.1612 | 4.2201 | -25.9222 | 0 | 72.0791 | 89.9714 | -17.8923 | -90 | 89.9753 | 73.9393 | -73.964 | -91.8563 | 0
[10 empty] | 22380 | 25.6707 | 10.2409 | 66.0542 | -30.1427 | 51.9291 | 67.3105 | 11.1648 | 4.2165 | -25.9261 | 0 | 72.0866 | 89.9714 | -17.8848 | -90 | 89.9753 | 73.9461 | -73.9708 | -91.8556 | 0
[10 empty] | 22390 | 25.6707 | 10.2444 | 66.0581 | -30.143 | 51.933 | 67.3144 | 11.1684 | 4.213 | -25.9301 | 0 | 72.0941 | 89.9715 | -17.8774 | -90 | 89.9753 | 73.9529 | -73.9776 | -91.8549 | 0
[10 empty] | 22400 | 25.6707 | 10.2479 | 66.062 | -30.1434 | 51.9369 | 67.3182 | 11.172 | 4.2094 | -25.934 | 0 | 72.1016 | 89.9715 | -17.8699 | -90 | 89.9753 | 73.9597 | -73.9844 | -91.8543 | 0
[10 empty] | 22410 | 25.6707 | 10.2514 | 66.0659 | -30.1438 | 51.9408 | 67.3221 | 11.1755 | 4.2058 | -25.938 | 0 | 72.1091 | 89.9715 | -17.8624 | -90 | 89.9753 | 73.9665 | -73.9912 | -91.8536 | 0
[10 empty] | 22420 | 25.6707 | 10.2549 | 66.0697 | -30.1441 | 51.9446 | 67.326 | 11.1791 | 4.2022 | -25.9419 | 0 | 72.1165 | 89.9715 | -17.855 | -90 | 89.9753 | 73.9733 | -73.9979 | -91.8529 | 0
[10 empty] | 22430 | 25.6707 | 10.2584 | 66.0736 | -30.1445 | 51.9485 | 67.3299 | 11.1827 | 4.1986 | -25.9458 | 0 | 72.124 | 89.9715 | -17.8475 | -90 | 89.9754 | 73.9801 | -74.0047 | -91.8522 | 0
[10 empty] | 22440 | 25.6707 | 10.2619 | 66.0775 | -30.1448 | 51.9524 | 67.3337 | 11.1863 | 4.1951 | -25.9498 | 0 | 72.1315 | 89.9715 | -17.8401 | -90 | 89.9754 | 73.9868 | -74.0115 | -91.8515 | 0
[10 empty] | 22450 | 25.6707 | 10.2654 | 66.0813 | -30.1452 | 51.9563 | 67.3376 | 11.1899 | 4.1915 | -25.9537 | 0 | 72.1389 | 89.9715 | -17.8326 | -90 | 89.9754 | 73.9936 | -74.0182 | -91.8508 | 0
[10 empty] | 22460 | 25.6707 | 10.2689 | 66.0852 | -30.1456 | 51.9601 | 67.3415 | 11.1934 | 4.1879 | -25.9577 | 0 | 72.1464 | 89.9716 | -17.8252 | -90 | 89.9754 | 74.0004 | -74.025 | -91.8502 | 0
[10 empty] | 22470 | 25.6707 | 10.2724 | 66.0891 | -30.1459 | 51.964 | 67.3453 | 11.197 | 4.1843 | -25.9616 | 0 | 72.1538 | 89.9716 | -17.8178 | -90 | 89.9754 | 74.0071 | -74.0317 | -91.8495 | 0
[10 empty] | 22480 | 25.6707 | 10.2759 | 66.0929 | -30.1463 | 51.9679 | 67.3492 | 11.2006 | 4.1808 | -25.9655 | 0 | 72.1612 | 89.9716 | -17.8103 | -90 | 89.9754 | 74.0139 | -74.0385 | -91.8488 | 0
[10 empty] | 22490 | 25.6707 | 10.2794 | 66.0968 | -30.1466 | 51.9717 | 67.3531 | 11.2041 | 4.1772 | -25.9694 | 0 | 72.1687 | 89.9716 | -17.8029 | -90 | 89.9754 | 74.0206 | -74.0452 | -91.8481 | 0
[10 empty] | 22500 | 25.6707 | 10.2829 | 66.1006 | -30.147 | 51.9756 | 67.3569 | 11.2077 | 4.1736 | -25.9734 | 0 | 72.1761 | 89.9716 | -17.7955 | -90 | 89.9754 | 74.0274 | -74.0519 | -91.8474 | 0
[10 empty] | 22510 | 25.6707 | 10.2864 | 66.1045 | -30.1474 | 51.9794 | 67.3608 | 11.2113 | 4.1701 | -25.9773 | 0 | 72.1835 | 89.9716 | -17.7881 | -90 | 89.9754 | 74.0341 | -74.0586 | -91.8467 | 0
[10 empty] | 22520 | 25.6707 | 10.2899 | 66.1084 | -30.1477 | 51.9833 | 67.3646 | 11.2148 | 4.1665 | -25.9812 | 0 | 72.1909 | 89.9716 | -17.7807 | -90 | 89.9755 | 74.0408 | -74.0654 | -91.8461 | 0
[10 empty] | 22530 | 25.6707 | 10.2934 | 66.1122 | -30.1481 | 51.9872 | 67.3685 | 11.2184 | 4.1629 | -25.9852 | 0 | 72.1983 | 89.9716 | -17.7733 | -90 | 89.9755 | 74.0475 | -74.0721 | -91.8454 | 0
[10 empty] | 22540 | 25.6707 | 10.2969 | 66.1161 | -30.1484 | 51.991 | 67.3724 | 11.222 | 4.1594 | -25.9891 | 0 | 72.2057 | 89.9717 | -17.7659 | -90 | 89.9755 | 74.0543 | -74.0788 | -91.8447 | 0
[10 empty] | 22550 | 25.6707 | 10.3004 | 66.1199 | -30.1488 | 51.9949 | 67.3762 | 11.2255 | 4.1558 | -25.993 | 0 | 72.2131 | 89.9717 | -17.7585 | -90 | 89.9755 | 74.061 | -74.0855 | -91.844 | 0
[10 empty] | 22560 | 25.6707 | 10.3039 | 66.1238 | -30.1492 | 51.9987 | 67.3801 | 11.2291 | 4.1522 | -25.9969 | 0 | 72.2205 | 89.9717 | -17.7512 | -90 | 89.9755 | 74.0677 | -74.0922 | -91.8433 | 0
[10 empty] | 22570 | 25.6707 | 10.3074 | 66.1276 | -30.1495 | 52.0026 | 67.3839 | 11.2327 | 4.1487 | -26.0008 | 0 | 72.2279 | 89.9717 | -17.7438 | -90 | 89.9755 | 74.0744 | -74.0989 | -91.8427 | 0
[10 empty] | 22580 | 25.6707 | 10.3109 | 66.1315 | -30.1499 | 52.0064 | 67.3878 | 11.2362 | 4.1451 | -26.0047 | 0 | 72.2353 | 89.9717 | -17.7364 | -90 | 89.9755 | 74.0811 | -74.1055 | -91.842 | 0
[10 empty] | 22590 | 25.6707 | 10.3144 | 66.1353 | -30.1502 | 52.0103 | 67.3916 | 11.2398 | 4.1416 | -26.0087 | 0 | 72.2426 | 89.9717 | -17.7291 | -90 | 89.9755 | 74.0878 | -74.1122 | -91.8413 | 0
[10 empty] | 22600 | 25.6707 | 10.3179 | 66.1391 | -30.1506 | 52.0141 | 67.3954 | 11.2433 | 4.138 | -26.0126 | 0 | 72.25 | 89.9717 | -17.7217 | -90 | 89.9755 | 74.0944 | -74.1189 | -91.8406 | 0
[10 empty] | 22610 | 25.6707 | 10.3214 | 66.143 | -30.1509 | 52.0179 | 67.3993 | 11.2469 | 4.1345 | -26.0165 | 0 | 72.2574 | 89.9717 | -17.7144 | -90 | 89.9756 | 74.1011 | -74.1256 | -91.8399 | 0
[10 empty] | 22620 | 25.6707 | 10.3248 | 66.1468 | -30.1513 | 52.0218 | 67.4031 | 11.2504 | 4.1309 | -26.0204 | 0 | 72.2647 | 89.9718 | -17.707 | -90 | 89.9756 | 74.1078 | -74.1322 | -91.8393 | 0
[10 empty] | 22630 | 25.6707 | 10.3283 | 66.1507 | -30.1516 | 52.0256 | 67.407 | 11.254 | 4.1274 | -26.0243 | 0 | 72.2721 | 89.9718 | -17.6997 | -90 | 89.9756 | 74.1145 | -74.1389 | -91.8386 | 0
[10 empty] | 22640 | 25.6707 | 10.3318 | 66.1545 | -30.152 | 52.0295 | 67.4108 | 11.2575 | 4.1238 | -26.0282 | 0 | 72.2794 | 89.9718 | -17.6924 | -90 | 89.9756 | 74.1211 | -74.1455 | -91.8379 | 0
[10 empty] | 22650 | 25.6707 | 10.3353 | 66.1583 | -30.1524 | 52.0333 | 67.4146 | 11.2611 | 4.1203 | -26.0321 | 0 | 72.2867 | 89.9718 | -17.6851 | -90 | 89.9756 | 74.1278 | -74.1522 | -91.8372 | 0
[10 empty] | 22660 | 25.6707 | 10.3388 | 66.1622 | -30.1527 | 52.0371 | 67.4185 | 11.2646 | 4.1167 | -26.036 | 0 | 72.2941 | 89.9718 | -17.6777 | -90 | 89.9756 | 74.1344 | -74.1588 | -91.8366 | 0
[10 empty] | 22670 | 25.6707 | 10.3422 | 66.166 | -30.1531 | 52.041 | 67.4223 | 11.2682 | 4.1132 | -26.0399 | 0 | 72.3014 | 89.9718 | -17.6704 | -90 | 89.9756 | 74.1411 | -74.1655 | -91.8359 | 0
[10 empty] | 22680 | 25.6707 | 10.3457 | 66.1698 | -30.1534 | 52.0448 | 67.4261 | 11.2717 | 4.1096 | -26.0438 | 0 | 72.3087 | 89.9718 | -17.6631 | -90 | 89.9756 | 74.1477 | -74.1721 | -91.8352 | 0
[10 empty] | 22690 | 25.6707 | 10.3492 | 66.1737 | -30.1538 | 52.0486 | 67.43 | 11.2753 | 4.1061 | -26.0477 | 0 | 72.316 | 89.9718 | -17.6558 | -90 | 89.9756 | 74.1544 | -74.1787 | -91.8345 | 0
[10 empty] | 22700 | 25.6707 | 10.3527 | 66.1775 | -30.1541 | 52.0525 | 67.4338 | 11.2788 | 4.1025 | -26.0516 | 0 | 72.3233 | 89.9719 | -17.6485 | -90 | 89.9757 | 74.161 | -74.1853 | -91.8339 | 0
[10 empty] | 22710 | 25.6707 | 10.3561 | 66.1813 | -30.1545 | 52.0563 | 67.4376 | 11.2823 | 4.099 | -26.0555 | 0 | 72.3306 | 89.9719 | -17.6412 | -90 | 89.9757 | 74.1676 | -74.192 | -91.8332 | 0
[10 empty] | 22720 | 25.6707 | 10.3596 | 66.1851 | -30.1548 | 52.0601 | 67.4414 | 11.2859 | 4.0955 | -26.0594 | 0 | 72.3379 | 89.9719 | -17.634 | -90 | 89.9757 | 74.1742 | -74.1986 | -91.8325 | 0
[10 empty] | 22730 | 25.6707 | 10.3631 | 66.1889 | -30.1552 | 52.0639 | 67.4453 | 11.2894 | 4.0919 | -26.0632 | 0 | 72.3452 | 89.9719 | -17.6267 | -90 | 89.9757 | 74.1808 | -74.2052 | -91.8319 | 0
[10 empty] | 22740 | 25.6707 | 10.3666 | 66.1928 | -30.1555 | 52.0677 | 67.4491 | 11.293 | 4.0884 | -26.0671 | 0 | 72.3525 | 89.9719 | -17.6194 | -90 | 89.9757 | 74.1875 | -74.2118 | -91.8312 | 0
[10 empty] | 22750 | 25.6707 | 10.37 | 66.1966 | -30.1559 | 52.0716 | 67.4529 | 11.2965 | 4.0848 | -26.071 | 0 | 72.3598 | 89.9719 | -17.6122 | -90 | 89.9757 | 74.1941 | -74.2184 | -91.8305 | 0
[10 empty] | 22760 | 25.6707 | 10.3735 | 66.2004 | -30.1562 | 52.0754 | 67.4567 | 11.3 | 4.0813 | -26.0749 | 0 | 72.367 | 89.9719 | -17.6049 | -90 | 89.9757 | 74.2007 | -74.2249 | -91.8298 | 0
[10 empty] | 22770 | 25.6707 | 10.377 | 66.2042 | -30.1566 | 52.0792 | 67.4605 | 11.3036 | 4.0778 | -26.0788 | 0 | 72.3743 | 89.9719 | -17.5976 | -90 | 89.9757 | 74.2073 | -74.2315 | -91.8292 | 0
[10 empty] | 22780 | 25.6707 | 10.3804 | 66.208 | -30.1569 | 52.083 | 67.4644 | 11.3071 | 4.0742 | -26.0827 | 0 | 72.3816 | 89.9719 | -17.5904 | -90 | 89.9757 | 74.2138 | -74.2381 | -91.8285 | 0
[10 empty] | 22790 | 25.6707 | 10.3839 | 66.2118 | -30.1573 | 52.0868 | 67.4682 | 11.3106 | 4.0707 | -26.0865 | 0 | 72.3888 | 89.972 | -17.5832 | -90 | 89.9757 | 74.2204 | -74.2447 | -91.8278 | 0
[10 empty] | 22800 | 25.6707 | 10.3873 | 66.2156 | -30.1576 | 52.0906 | 67.472 | 11.3142 | 4.0672 | -26.0904 | 0 | 72.3961 | 89.972 | -17.5759 | -90 | 89.9758 | 74.227 | -74.2512 | -91.8272 | 0
[10 empty] | 22810 | 25.6707 | 10.3908 | 66.2194 | -30.158 | 52.0944 | 67.4758 | 11.3177 | 4.0637 | -26.0943 | 0 | 72.4033 | 89.972 | -17.5687 | -90 | 89.9758 | 74.2336 | -74.2578 | -91.8265 | 0
[10 empty] | 22820 | 25.6707 | 10.3943 | 66.2233 | -30.1583 | 52.0982 | 67.4796 | 11.3212 | 4.0601 | -26.0982 | 0 | 72.4105 | 89.972 | -17.5615 | -90 | 89.9758 | 74.2401 | -74.2644 | -91.8258 | 0
[10 empty] | 22830 | 25.6707 | 10.3977 | 66.2271 | -30.1586 | 52.1021 | 67.4834 | 11.3247 | 4.0566 | -26.102 | 0 | 72.4178 | 89.972 | -17.5543 | -90 | 89.9758 | 74.2467 | -74.2709 | -91.8252 | 0
[10 empty] | 22840 | 25.6707 | 10.4012 | 66.2309 | -30.159 | 52.1059 | 67.4872 | 11.3283 | 4.0531 | -26.1059 | 0 | 72.425 | 89.972 | -17.547 | -90 | 89.9758 | 74.2532 | -74.2774 | -91.8245 | 0
[10 empty] | 22850 | 25.6707 | 10.4046 | 66.2347 | -30.1593 | 52.1097 | 67.491 | 11.3318 | 4.0496 | -26.1098 | 0 | 72.4322 | 89.972 | -17.5398 | -90 | 89.9758 | 74.2598 | -74.284 | -91.8238 | 0
[10 empty] | 22860 | 25.6707 | 10.4081 | 66.2385 | -30.1597 | 52.1135 | 67.4948 | 11.3353 | 4.046 | -26.1136 | 0 | 72.4394 | 89.972 | -17.5326 | -90 | 89.9758 | 74.2663 | -74.2905 | -91.8232 | 0
[10 empty] | 22870 | 25.6707 | 10.4115 | 66.2423 | -30.16 | 52.1173 | 67.4986 | 11.3388 | 4.0425 | -26.1175 | 0 | 72.4466 | 89.9721 | -17.5254 | -90 | 89.9758 | 74.2729 | -74.297 | -91.8225 | 0
[10 empty] | 22880 | 25.6707 | 10.415 | 66.246 | -30.1604 | 52.1211 | 67.5024 | 11.3423 | 4.039 | -26.1214 | 0 | 72.4538 | 89.9721 | -17.5183 | -90 | 89.9758 | 74.2794 | -74.3036 | -91.8218 | 0
[10 empty] | 22890 | 25.6707 | 10.4184 | 66.2498 | -30.1607 | 52.1248 | 67.5062 | 11.3459 | 4.0355 | -26.1252 | 0 | 72.461 | 89.9721 | -17.5111 | -90 | 89.9759 | 74.2859 | -74.3101 | -91.8212 | 0
[10 empty] | 22900 | 25.6707 | 10.4219 | 66.2536 | -30.161 | 52.1286 | 67.51 | 11.3494 | 4.032 | -26.1291 | 0 | 72.4682 | 89.9721 | -17.5039 | -90 | 89.9759 | 74.2925 | -74.3166 | -91.8205 | 0
[10 empty] | 22910 | 25.6707 | 10.4253 | 66.2574 | -30.1614 | 52.1324 | 67.5138 | 11.3529 | 4.0285 | -26.1329 | 0 | 72.4754 | 89.9721 | -17.4967 | -90 | 89.9759 | 74.299 | -74.3231 | -91.8198 | 0
[10 empty] | 22920 | 25.6707 | 10.4288 | 66.2612 | -30.1617 | 52.1362 | 67.5176 | 11.3564 | 4.0249 | -26.1368 | 0 | 72.4826 | 89.9721 | -17.4896 | -90 | 89.9759 | 74.3055 | -74.3296 | -91.8192 | 0
[10 empty] | 22930 | 25.6707 | 10.4322 | 66.265 | -30.1621 | 52.14 | 67.5214 | 11.3599 | 4.0214 | -26.1406 | 0 | 72.4897 | 89.9721 | -17.4824 | -90 | 89.9759 | 74.312 | -74.3361 | -91.8185 | 0
[10 empty] | 22940 | 25.6707 | 10.4357 | 66.2688 | -30.1624 | 52.1438 | 67.5251 | 11.3634 | 4.0179 | -26.1445 | 0 | 72.4969 | 89.9721 | -17.4752 | -90 | 89.9759 | 74.3185 | -74.3426 | -91.8178 | 0
[10 empty] | 22950 | 25.6707 | 10.4391 | 66.2726 | -30.1628 | 52.1476 | 67.5289 | 11.3669 | 4.0144 | -26.1483 | 0 | 72.5041 | 89.9722 | -17.4681 | -90 | 89.9759 | 74.325 | -74.3491 | -91.8172 | 0
[10 empty] | 22960 | 25.6707 | 10.4426 | 66.2764 | -30.1631 | 52.1514 | 67.5327 | 11.3704 | 4.0109 | -26.1522 | 0 | 72.5112 | 89.9722 | -17.4609 | -90 | 89.9759 | 74.3315 | -74.3556 | -91.8165 | 0
[10 empty] | 22970 | 25.6707 | 10.446 | 66.2801 | -30.1634 | 52.1552 | 67.5365 | 11.3739 | 4.0074 | -26.156 | 0 | 72.5184 | 89.9722 | -17.4538 | -90 | 89.9759 | 74.338 | -74.362 | -91.8159 | 0
[10 empty] | 22980 | 25.6707 | 10.4494 | 66.2839 | -30.1638 | 52.1589 | 67.5403 | 11.3774 | 4.0039 | -26.1599 | 0 | 72.5255 | 89.9722 | -17.4467 | -90 | 89.976 | 74.3445 | -74.3685 | -91.8152 | 0
[10 empty] | 22990 | 25.6707 | 10.4529 | 66.2877 | -30.1641 | 52.1627 | 67.5441 | 11.3809 | 4.0004 | -26.1637 | 0 | 72.5327 | 89.9722 | -17.4395 | -90 | 89.976 | 74.3509 | -74.375 | -91.8145 | 0
[10 empty] | 23000 | 25.6707 | 10.4563 | 66.2915 | -30.1645 | 52.1665 | 67.5478 | 11.3845 | 3.9969 | -26.1676 | 0 | 72.5398 | 89.9722 | -17.4324 | -90 | 89.976 | 74.3574 | -74.3814 | -91.8139 | 0
[10 empty] | 23010 | 25.6707 | 10.4598 | 66.2952 | -30.1648 | 52.1703 | 67.5516 | 11.388 | 3.9934 | -26.1714 | 0 | 72.5469 | 89.9722 | -17.4253 | -90 | 89.976 | 74.3639 | -74.3879 | -91.8132 | 0
[10 empty] | 23020 | 25.6707 | 10.4632 | 66.299 | -30.1651 | 52.174 | 67.5554 | 11.3915 | 3.9899 | -26.1752 | 0 | 72.554 | 89.9722 | -17.4182 | -90 | 89.976 | 74.3703 | -74.3943 | -91.8125 | 0
[10 empty] | 23030 | 25.6707 | 10.4666 | 66.3028 | -30.1655 | 52.1778 | 67.5592 | 11.395 | 3.9864 | -26.1791 | 0 | 72.5612 | 89.9723 | -17.4111 | -90 | 89.976 | 74.3768 | -74.4008 | -91.8119 | 0
[10 empty] | 23040 | 25.6707 | 10.4701 | 66.3065 | -30.1658 | 52.1816 | 67.5629 | 11.3984 | 3.9829 | -26.1829 | 0 | 72.5683 | 89.9723 | -17.404 | -90 | 89.976 | 74.3832 | -74.4072 | -91.8112 | 0
[10 empty] | 23050 | 25.6707 | 10.4735 | 66.3103 | -30.1661 | 52.1854 | 67.5667 | 11.4019 | 3.9794 | -26.1867 | 0 | 72.5754 | 89.9723 | -17.3969 | -90 | 89.976 | 74.3897 | -74.4137 | -91.8106 | 0
[10 empty] | 23060 | 25.6707 | 10.4769 | 66.3141 | -30.1665 | 52.1891 | 67.5705 | 11.4054 | 3.9759 | -26.1906 | 0 | 72.5825 | 89.9723 | -17.3898 | -90 | 89.976 | 74.3961 | -74.4201 | -91.8099 | 0
[10 empty] | 23070 | 25.6707 | 10.4803 | 66.3178 | -30.1668 | 52.1929 | 67.5742 | 11.4089 | 3.9724 | -26.1944 | 0 | 72.5896 | 89.9723 | -17.3827 | -90 | 89.976 | 74.4026 | -74.4265 | -91.8093 | 0
[10 empty] | 23080 | 25.6707 | 10.4838 | 66.3216 | -30.1671 | 52.1966 | 67.578 | 11.4124 | 3.9689 | -26.1982 | 0 | 72.5966 | 89.9723 | -17.3757 | -90 | 89.9761 | 74.409 | -74.4329 | -91.8086 | 0
[10 empty] | 23090 | 25.6707 | 10.4872 | 66.3254 | -30.1675 | 52.2004 | 67.5818 | 11.4159 | 3.9654 | -26.2021 | 0 | 72.6037 | 89.9723 | -17.3686 | -90 | 89.9761 | 74.4154 | -74.4393 | -91.8079 | 0
[10 empty] | 23100 | 25.6707 | 10.4906 | 66.3291 | -30.1678 | 52.2042 | 67.5855 | 11.4194 | 3.9619 | -26.2059 | 0 | 72.6108 | 89.9723 | -17.3615 | -90 | 89.9761 | 74.4218 | -74.4458 | -91.8073 | 0
[10 empty] | 23110 | 25.6707 | 10.494 | 66.3329 | -30.1681 | 52.2079 | 67.5893 | 11.4229 | 3.9584 | -26.2097 | 0 | 72.6179 | 89.9724 | -17.3545 | -90 | 89.9761 | 74.4282 | -74.4522 | -91.8066 | 0
[10 empty] | 23120 | 25.6707 | 10.4975 | 66.3366 | -30.1685 | 52.2117 | 67.593 | 11.4264 | 3.955 | -26.2135 | 0 | 72.6249 | 89.9724 | -17.3474 | -90 | 89.9761 | 74.4347 | -74.4586 | -91.806 | 0
[10 empty] | 23130 | 25.6707 | 10.5009 | 66.3404 | -30.1688 | 52.2154 | 67.5968 | 11.4299 | 3.9515 | -26.2173 | 0 | 72.632 | 89.9724 | -17.3404 | -90 | 89.9761 | 74.4411 | -74.465 | -91.8053 | 0
[10 empty] | 23140 | 25.6707 | 10.5043 | 66.3441 | -30.1691 | 52.2192 | 67.6005 | 11.4334 | 3.948 | -26.2212 | 0 | 72.6391 | 89.9724 | -17.3333 | -90 | 89.9761 | 74.4475 | -74.4713 | -91.8047 | 0
[10 empty] | 23150 | 25.6707 | 10.5077 | 66.3479 | -30.1695 | 52.223 | 67.6043 | 11.4368 | 3.9445 | -26.225 | 0 | 72.6461 | 89.9724 | -17.3263 | -90 | 89.9761 | 74.4538 | -74.4777 | -91.804 | 0
[10 empty] | 23160 | 25.6707 | 10.5111 | 66.3516 | -30.1698 | 52.2267 | 67.608 | 11.4403 | 3.941 | -26.2288 | 0 | 72.6532 | 89.9724 | -17.3193 | -90 | 89.9761 | 74.4602 | -74.4841 | -91.8034 | 0
[10 empty] | 23170 | 25.6707 | 10.5146 | 66.3554 | -30.1701 | 52.2305 | 67.6118 | 11.4438 | 3.9375 | -26.2326 | 0 | 72.6602 | 89.9724 | -17.3122 | -90 | 89.9761 | 74.4666 | -74.4905 | -91.8027 | 0
[10 empty] | 23180 | 25.6707 | 10.518 | 66.3591 | -30.1705 | 52.2342 | 67.6155 | 11.4473 | 3.9341 | -26.2364 | 0 | 72.6672 | 89.9724 | -17.3052 | -90 | 89.9762 | 74.473 | -74.4968 | -91.8021 | 0
[10 empty] | 23190 | 25.6707 | 10.5214 | 66.3629 | -30.1708 | 52.2379 | 67.6193 | 11.4508 | 3.9306 | -26.2402 | 0 | 72.6742 | 89.9724 | -17.2982 | -90 | 89.9762 | 74.4794 | -74.5032 | -91.8014 | 0
[10 empty] | 23200 | 25.6707 | 10.5248 | 66.3666 | -30.1711 | 52.2417 | 67.623 | 11.4542 | 3.9271 | -26.244 | 0 | 72.6813 | 89.9725 | -17.2912 | -90 | 89.9762 | 74.4857 | -74.5096 | -91.8007 | 0
[10 empty] | 23210 | 25.6707 | 10.5282 | 66.3704 | -30.1715 | 52.2454 | 67.6268 | 11.4577 | 3.9236 | -26.2478 | 0 | 72.6883 | 89.9725 | -17.2842 | -90 | 89.9762 | 74.4921 | -74.5159 | -91.8001 | 0
[10 empty] | 23220 | 25.6707 | 10.5316 | 66.3741 | -30.1718 | 52.2492 | 67.6305 | 11.4612 | 3.9202 | -26.2516 | 0 | 72.6953 | 89.9725 | -17.2772 | -90 | 89.9762 | 74.4985 | -74.5223 | -91.7994 | 0
[10 empty] | 23230 | 25.6707 | 10.535 | 66.3778 | -30.1721 | 52.2529 | 67.6343 | 11.4647 | 3.9167 | -26.2554 | 0 | 72.7023 | 89.9725 | -17.2702 | -90 | 89.9762 | 74.5048 | -74.5286 | -91.7988 | 0
[10 empty] | 23240 | 25.6707 | 10.5384 | 66.3816 | -30.1724 | 52.2567 | 67.638 | 11.4681 | 3.9132 | -26.2592 | 0 | 72.7093 | 89.9725 | -17.2632 | -90 | 89.9762 | 74.5112 | -74.5349 | -91.7981 | 0
[10 empty] | 23250 | 25.6707 | 10.5418 | 66.3853 | -30.1728 | 52.2604 | 67.6417 | 11.4716 | 3.9097 | -26.263 | 0 | 72.7163 | 89.9725 | -17.2562 | -90 | 89.9762 | 74.5175 | -74.5413 | -91.7975 | 0
[10 empty] | 23260 | 25.6707 | 10.5453 | 66.3891 | -30.1731 | 52.2641 | 67.6455 | 11.4751 | 3.9063 | -26.2668 | 0 | 72.7233 | 89.9725 | -17.2492 | -90 | 89.9762 | 74.5238 | -74.5476 | -91.7968 | 0
[10 empty] | 23270 | 25.6707 | 10.5487 | 66.3928 | -30.1734 | 52.2679 | 67.6492 | 11.4785 | 3.9028 | -26.2706 | 0 | 72.7303 | 89.9725 | -17.2423 | -90 | 89.9763 | 74.5302 | -74.5539 | -91.7962 | 0
[10 empty] | 23280 | 25.6707 | 10.5521 | 66.3965 | -30.1738 | 52.2716 | 67.6529 | 11.482 | 3.8993 | -26.2744 | 0 | 72.7372 | 89.9726 | -17.2353 | -90 | 89.9763 | 74.5365 | -74.5602 | -91.7955 | 0
[10 empty] | 23290 | 25.6707 | 10.5555 | 66.4002 | -30.1741 | 52.2753 | 67.6567 | 11.4855 | 3.8959 | -26.2782 | 0 | 72.7442 | 89.9726 | -17.2283 | -90 | 89.9763 | 74.5428 | -74.5665 | -91.7949 | 0
[10 empty] | 23300 | 25.6707 | 10.5589 | 66.404 | -30.1744 | 52.2791 | 67.6604 | 11.4889 | 3.8924 | -26.282 | 0 | 72.7512 | 89.9726 | -17.2214 | -90 | 89.9763 | 74.5491 | -74.5729 | -91.7942 | 0
[10 empty] | 23310 | 25.6707 | 10.5623 | 66.4077 | -30.1747 | 52.2828 | 67.6641 | 11.4924 | 3.889 | -26.2858 | 0 | 72.7581 | 89.9726 | -17.2144 | -90 | 89.9763 | 74.5554 | -74.5792 | -91.7936 | 0
[10 empty] | 23320 | 25.6707 | 10.5657 | 66.4114 | -30.1751 | 52.2865 | 67.6678 | 11.4959 | 3.8855 | -26.2896 | 0 | 72.7651 | 89.9726 | -17.2075 | -90 | 89.9763 | 74.5618 | -74.5855 | -91.793 | 0
[10 empty] | 23330 | 25.6707 | 10.5691 | 66.4151 | -30.1754 | 52.2902 | 67.6716 | 11.4993 | 3.882 | -26.2934 | 0 | 72.772 | 89.9726 | -17.2006 | -90 | 89.9763 | 74.5681 | -74.5917 | -91.7923 | 0
[10 empty] | 23340 | 25.6707 | 10.5725 | 66.4189 | -30.1757 | 52.294 | 67.6753 | 11.5028 | 3.8786 | -26.2971 | 0 | 72.779 | 89.9726 | -17.1936 | -90 | 89.9763 | 74.5744 | -74.598 | -91.7917 | 0
[10 empty] | 23350 | 25.6707 | 10.5759 | 66.4226 | -30.176 | 52.2977 | 67.679 | 11.5062 | 3.8751 | -26.3009 | 0 | 72.7859 | 89.9726 | -17.1867 | -90 | 89.9763 | 74.5806 | -74.6043 | -91.791 | 0
[10 empty] | 23360 | 25.6707 | 10.5792 | 66.4263 | -30.1764 | 52.3014 | 67.6827 | 11.5097 | 3.8717 | -26.3047 | 0 | 72.7929 | 89.9726 | -17.1798 | -90 | 89.9763 | 74.5869 | -74.6106 | -91.7904 | 0
[10 empty] | 23370 | 25.6707 | 10.5826 | 66.43 | -30.1767 | 52.3051 | 67.6865 | 11.5131 | 3.8682 | -26.3085 | 0 | 72.7998 | 89.9727 | -17.1729 | -90 | 89.9764 | 74.5932 | -74.6169 | -91.7897 | 0
[10 empty] | 23380 | 25.6707 | 10.586 | 66.4337 | -30.177 | 52.3088 | 67.6902 | 11.5166 | 3.8647 | -26.3123 | 0 | 72.8067 | 89.9727 | -17.166 | -90 | 89.9764 | 74.5995 | -74.6231 | -91.7891 | 0
[10 empty] | 23390 | 25.6707 | 10.5894 | 66.4374 | -30.1773 | 52.3125 | 67.6939 | 11.52 | 3.8613 | -26.316 | 0 | 72.8136 | 89.9727 | -17.159 | -90 | 89.9764 | 74.6058 | -74.6294 | -91.7884 | 0
[10 empty] | 23400 | 25.6707 | 10.5928 | 66.4412 | -30.1777 | 52.3163 | 67.6976 | 11.5235 | 3.8578 | -26.3198 | 0 | 72.8205 | 89.9727 | -17.1521 | -90 | 89.9764 | 74.612 | -74.6356 | -91.7878 | 0
[10 empty] | 23410 | 25.6707 | 10.5962 | 66.4449 | -30.178 | 52.32 | 67.7013 | 11.5269 | 3.8544 | -26.3236 | 0 | 72.8275 | 89.9727 | -17.1453 | -90 | 89.9764 | 74.6183 | -74.6419 | -91.7872 | 0
[10 empty] | 23420 | 25.6707 | 10.5996 | 66.4486 | -30.1783 | 52.3237 | 67.705 | 11.5304 | 3.8509 | -26.3273 | 0 | 72.8344 | 89.9727 | -17.1384 | -90 | 89.9764 | 74.6245 | -74.6481 | -91.7865 | 0
[10 empty] | 23430 | 25.6707 | 10.603 | 66.4523 | -30.1786 | 52.3274 | 67.7087 | 11.5338 | 3.8475 | -26.3311 | 0 | 72.8413 | 89.9727 | -17.1315 | -90 | 89.9764 | 74.6308 | -74.6544 | -91.7859 | 0
[10 empty] | 23440 | 25.6707 | 10.6063 | 66.456 | -30.1789 | 52.3311 | 67.7124 | 11.5373 | 3.8441 | -26.3349 | 0 | 72.8481 | 89.9727 | -17.1246 | -90 | 89.9764 | 74.637 | -74.6606 | -91.7852 | 0
[10 empty] | 23450 | 25.6707 | 10.6097 | 66.4597 | -30.1793 | 52.3348 | 67.7161 | 11.5407 | 3.8406 | -26.3386 | 0 | 72.855 | 89.9728 | -17.1177 | -90 | 89.9764 | 74.6433 | -74.6669 | -91.7846 | 0
[10 empty] | 23460 | 25.6707 | 10.6131 | 66.4634 | -30.1796 | 52.3385 | 67.7198 | 11.5442 | 3.8372 | -26.3424 | 0 | 72.8619 | 89.9728 | -17.1109 | -90 | 89.9764 | 74.6495 | -74.6731 | -91.7839 | 0
[10 empty] | 23470 | 25.6707 | 10.6165 | 66.4671 | -30.1799 | 52.3422 | 67.7235 | 11.5476 | 3.8337 | -26.3462 | 0 | 72.8688 | 89.9728 | -17.104 | -90 | 89.9765 | 74.6558 | -74.6793 | -91.7833 | 0
[10 empty] | 23480 | 25.6707 | 10.6199 | 66.4708 | -30.1802 | 52.3459 | 67.7272 | 11.5511 | 3.8303 | -26.3499 | 0 | 72.8757 | 89.9728 | -17.0971 | -90 | 89.9765 | 74.662 | -74.6855 | -91.7827 | 0
[10 empty] | 23490 | 25.6707 | 10.6233 | 66.4745 | -30.1805 | 52.3496 | 67.7309 | 11.5545 | 3.8268 | -26.3537 | 0 | 72.8825 | 89.9728 | -17.0903 | -90 | 89.9765 | 74.6682 | -74.6917 | -91.782 | 0
[10 empty] | 23500 | 25.6707 | 10.6266 | 66.4782 | -30.1809 | 52.3533 | 67.7346 | 11.5579 | 3.8234 | -26.3574 | 0 | 72.8894 | 89.9728 | -17.0834 | -90 | 89.9765 | 74.6744 | -74.6979 | -91.7814 | 0
[10 empty] | 23510 | 25.6707 | 10.63 | 66.4819 | -30.1812 | 52.357 | 67.7383 | 11.5614 | 3.82 | -26.3612 | 0 | 72.8962 | 89.9728 | -17.0766 | -90 | 89.9765 | 74.6806 | -74.7041 | -91.7807 | 0
[10 empty] | 23520 | 25.6707 | 10.6334 | 66.4856 | -30.1815 | 52.3607 | 67.742 | 11.5648 | 3.8165 | -26.365 | 0 | 72.9031 | 89.9728 | -17.0698 | -90 | 89.9765 | 74.6868 | -74.7103 | -91.7801 | 0
[10 empty] | 23530 | 25.6707 | 10.6368 | 66.4892 | -30.1818 | 52.3644 | 67.7457 | 11.5682 | 3.8131 | -26.3687 | 0 | 72.9099 | 89.9728 | -17.0629 | -90 | 89.9765 | 74.693 | -74.7165 | -91.7795 | 0
[10 empty] | 23540 | 25.6707 | 10.6401 | 66.4929 | -30.1821 | 52.3681 | 67.7494 | 11.5717 | 3.8097 | -26.3725 | 0 | 72.9168 | 89.9729 | -17.0561 | -90 | 89.9765 | 74.6992 | -74.7227 | -91.7788 | 0
[10 empty] | 23550 | 25.6707 | 10.6435 | 66.4966 | -30.1824 | 52.3718 | 67.7531 | 11.5751 | 3.8062 | -26.3762 | 0 | 72.9236 | 89.9729 | -17.0493 | -90 | 89.9765 | 74.7054 | -74.7289 | -91.7782 | 0
[10 empty] | 23560 | 25.6707 | 10.6469 | 66.5003 | -30.1828 | 52.3754 | 67.7568 | 11.5785 | 3.8028 | -26.38 | 0 | 72.9304 | 89.9729 | -17.0425 | -90 | 89.9765 | 74.7116 | -74.7351 | -91.7776 | 0
[10 empty] | 23570 | 25.6707 | 10.6502 | 66.504 | -30.1831 | 52.3791 | 67.7605 | 11.582 | 3.7994 | -26.3837 | 0 | 72.9372 | 89.9729 | -17.0357 | -90 | 89.9766 | 74.7178 | -74.7413 | -91.7769 | 0
[10 empty] | 23580 | 25.6707 | 10.6536 | 66.5077 | -30.1834 | 52.3828 | 67.7642 | 11.5854 | 3.7959 | -26.3874 | 0 | 72.944 | 89.9729 | -17.0289 | -90 | 89.9766 | 74.724 | -74.7474 | -91.7763 | 0
[10 empty] | 23590 | 25.6707 | 10.657 | 66.5114 | -30.1837 | 52.3865 | 67.7678 | 11.5888 | 3.7925 | -26.3912 | 0 | 72.9509 | 89.9729 | -17.0221 | -90 | 89.9766 | 74.7302 | -74.7536 | -91.7756 | 0
[10 empty] | 23600 | 25.6707 | 10.6603 | 66.515 | -30.184 | 52.3902 | 67.7715 | 11.5923 | 3.7891 | -26.3949 | 0 | 72.9577 | 89.9729 | -17.0153 | -90 | 89.9766 | 74.7363 | -74.7597 | -91.775 | 0
[10 empty] | 23610 | 25.6707 | 10.6637 | 66.5187 | -30.1843 | 52.3939 | 67.7752 | 11.5957 | 3.7857 | -26.3987 | 0 | 72.9645 | 89.9729 | -17.0085 | -90 | 89.9766 | 74.7425 | -74.7659 | -91.7744 | 0
[10 empty] | 23620 | 25.6707 | 10.6671 | 66.5224 | -30.1846 | 52.3975 | 67.7789 | 11.5991 | 3.7822 | -26.4024 | 0 | 72.9713 | 89.9729 | -17.0017 | -90 | 89.9766 | 74.7487 | -74.772 | -91.7737 | 0
[10 empty] | 23630 | 25.6707 | 10.6704 | 66.5261 | -30.185 | 52.4012 | 67.7826 | 11.6025 | 3.7788 | -26.4061 | 0 | 72.9781 | 89.973 | -16.9949 | -90 | 89.9766 | 74.7548 | -74.7782 | -91.7731 | 0
[10 empty] | 23640 | 25.6707 | 10.6738 | 66.5297 | -30.1853 | 52.4049 | 67.7862 | 11.6059 | 3.7754 | -26.4099 | 0 | 72.9848 | 89.973 | -16.9881 | -90 | 89.9766 | 74.761 | -74.7843 | -91.7725 | 0
[10 empty] | 23650 | 25.6707 | 10.6771 | 66.5334 | -30.1856 | 52.4086 | 67.7899 | 11.6094 | 3.772 | -26.4136 | 0 | 72.9916 | 89.973 | -16.9814 | -90 | 89.9766 | 74.7671 | -74.7905 | -91.7718 | 0
[10 empty] | 23660 | 25.6707 | 10.6805 | 66.5371 | -30.1859 | 52.4122 | 67.7936 | 11.6128 | 3.7686 | -26.4173 | 0 | 72.9984 | 89.973 | -16.9746 | -90 | 89.9766 | 74.7732 | -74.7966 | -91.7712 | 0
[10 empty] | 23670 | 25.6707 | 10.6839 | 66.5408 | -30.1862 | 52.4159 | 67.7972 | 11.6162 | 3.7651 | -26.4211 | 0 | 73.0052 | 89.973 | -16.9678 | -90 | 89.9767 | 74.7794 | -74.8027 | -91.7706 | 0
[10 empty] | 23680 | 25.6707 | 10.6872 | 66.5444 | -30.1865 | 52.4196 | 67.8009 | 11.6196 | 3.7617 | -26.4248 | 0 | 73.0119 | 89.973 | -16.9611 | -90 | 89.9767 | 74.7855 | -74.8088 | -91.7699 | 0
[10 empty] | 23690 | 25.6707 | 10.6906 | 66.5481 | -30.1868 | 52.4232 | 67.8046 | 11.623 | 3.7583 | -26.4285 | 0 | 73.0187 | 89.973 | -16.9543 | -90 | 89.9767 | 74.7916 | -74.815 | -91.7693 | 0
[10 empty] | 23700 | 25.6707 | 10.6939 | 66.5517 | -30.1871 | 52.4269 | 67.8082 | 11.6264 | 3.7549 | -26.4322 | 0 | 73.0254 | 89.973 | -16.9476 | -90 | 89.9767 | 74.7977 | -74.8211 | -91.7687 | 0
[10 empty] | 23710 | 25.6707 | 10.6973 | 66.5554 | -30.1875 | 52.4306 | 67.8119 | 11.6299 | 3.7515 | -26.436 | 0 | 73.0322 | 89.9731 | -16.9409 | -90 | 89.9767 | 74.8039 | -74.8272 | -91.768 | 0
[10 empty] | 23720 | 25.6707 | 10.7006 | 66.5591 | -30.1878 | 52.4342 | 67.8156 | 11.6333 | 3.7481 | -26.4397 | 0 | 73.0389 | 89.9731 | -16.9341 | -90 | 89.9767 | 74.81 | -74.8333 | -91.7674 | 0
[10 empty] | 23730 | 25.6707 | 10.704 | 66.5627 | -30.1881 | 52.4379 | 67.8192 | 11.6367 | 3.7447 | -26.4434 | 0 | 73.0457 | 89.9731 | -16.9274 | -90 | 89.9767 | 74.8161 | -74.8394 | -91.7668 | 0
[10 empty] | 23740 | 25.6707 | 10.7073 | 66.5664 | -30.1884 | 52.4415 | 67.8229 | 11.6401 | 3.7413 | -26.4471 | 0 | 73.0524 | 89.9731 | -16.9207 | -90 | 89.9767 | 74.8222 | -74.8455 | -91.7662 | 0
[10 empty] | 23750 | 25.6707 | 10.7107 | 66.57 | -30.1887 | 52.4452 | 67.8265 | 11.6435 | 3.7378 | -26.4508 | 0 | 73.0591 | 89.9731 | -16.914 | -90 | 89.9767 | 74.8283 | -74.8515 | -91.7655 | 0
[10 empty] | 23760 | 25.6707 | 10.714 | 66.5737 | -30.189 | 52.4489 | 67.8302 | 11.6469 | 3.7344 | -26.4546 | 0 | 73.0658 | 89.9731 | -16.9073 | -90 | 89.9767 | 74.8344 | -74.8576 | -91.7649 | 0
[10 empty] | 23770 | 25.6707 | 10.7174 | 66.5774 | -30.1893 | 52.4525 | 67.8339 | 11.6503 | 3.731 | -26.4583 | 0 | 73.0726 | 89.9731 | -16.9006 | -90 | 89.9767 | 74.8405 | -74.8637 | -91.7643 | 0
[10 empty] | 23780 | 25.6707 | 10.7207 | 66.581 | -30.1896 | 52.4562 | 67.8375 | 11.6537 | 3.7276 | -26.462 | 0 | 73.0793 | 89.9731 | -16.8939 | -90 | 89.9768 | 74.8465 | -74.8698 | -91.7636 | 0
[10 empty] | 23790 | 25.6707 | 10.724 | 66.5847 | -30.1899 | 52.4598 | 67.8412 | 11.6571 | 3.7242 | -26.4657 | 0 | 73.086 | 89.9731 | -16.8872 | -90 | 89.9768 | 74.8526 | -74.8758 | -91.763 | 0
[10 empty] | 23800 | 25.6707 | 10.7274 | 66.5883 | -30.1902 | 52.4635 | 67.8448 | 11.6605 | 3.7208 | -26.4694 | 0 | 73.0927 | 89.9732 | -16.8805 | -90 | 89.9768 | 74.8587 | -74.8819 | -91.7624 | 0
[10 empty] | 23810 | 25.6707 | 10.7307 | 66.592 | -30.1905 | 52.4671 | 67.8485 | 11.6639 | 3.7174 | -26.4731 | 0 | 73.0994 | 89.9732 | -16.8738 | -90 | 89.9768 | 74.8648 | -74.888 | -91.7618 | 0
[10 empty] | 23820 | 25.6707 | 10.7341 | 66.5956 | -30.1908 | 52.4708 | 67.8521 | 11.6673 | 3.714 | -26.4768 | 0 | 73.1061 | 89.9732 | -16.8671 | -90 | 89.9768 | 74.8708 | -74.894 | -91.7611 | 0
[10 empty] | 23830 | 25.6707 | 10.7374 | 66.5992 | -30.1911 | 52.4744 | 67.8558 | 11.6707 | 3.7106 | -26.4805 | 0 | 73.1127 | 89.9732 | -16.8604 | -90 | 89.9768 | 74.8769 | -74.9001 | -91.7605 | 0
[10 empty] | 23840 | 25.6707 | 10.7407 | 66.6029 | -30.1915 | 52.4781 | 67.8594 | 11.6741 | 3.7072 | -26.4842 | 0 | 73.1194 | 89.9732 | -16.8538 | -90 | 89.9768 | 74.8829 | -74.9061 | -91.7599 | 0
[10 empty] | 23850 | 25.6707 | 10.7441 | 66.6065 | -30.1918 | 52.4817 | 67.863 | 11.6775 | 3.7038 | -26.4879 | 0 | 73.1261 | 89.9732 | -16.8471 | -90 | 89.9768 | 74.889 | -74.9121 | -91.7592 | 0
[10 empty] | 23860 | 25.6707 | 10.7474 | 66.6102 | -30.1921 | 52.4853 | 67.8667 | 11.6809 | 3.7004 | -26.4916 | 0 | 73.1328 | 89.9732 | -16.8404 | -90 | 89.9768 | 74.895 | -74.9182 | -91.7586 | 0
[10 empty] | 23870 | 25.6707 | 10.7507 | 66.6138 | -30.1924 | 52.489 | 67.8703 | 11.6843 | 3.6971 | -26.4953 | 0 | 73.1394 | 89.9732 | -16.8338 | -90 | 89.9768 | 74.9011 | -74.9242 | -91.758 | 0
[10 empty] | 23880 | 25.6707 | 10.7541 | 66.6174 | -30.1927 | 52.4926 | 67.874 | 11.6877 | 3.6937 | -26.499 | 0 | 73.1461 | 89.9732 | -16.8271 | -90 | 89.9769 | 74.9071 | -74.9302 | -91.7574 | 0
[10 empty] | 23890 | 25.6707 | 10.7574 | 66.6211 | -30.193 | 52.4963 | 67.8776 | 11.6911 | 3.6903 | -26.5027 | 0 | 73.1528 | 89.9733 | -16.8205 | -90 | 89.9769 | 74.9131 | -74.9363 | -91.7567 | 0
[10 empty] | 23900 | 25.6707 | 10.7607 | 66.6247 | -30.1933 | 52.4999 | 67.8812 | 11.6945 | 3.6869 | -26.5064 | 0 | 73.1594 | 89.9733 | -16.8139 | -90 | 89.9769 | 74.9191 | -74.9423 | -91.7561 | 0
[10 empty] | 23910 | 25.6707 | 10.7641 | 66.6283 | -30.1936 | 52.5035 | 67.8849 | 11.6978 | 3.6835 | -26.5101 | 0 | 73.1661 | 89.9733 | -16.8072 | -90 | 89.9769 | 74.9252 | -74.9483 | -91.7555 | 0
[10 empty] | 23920 | 25.6707 | 10.7674 | 66.632 | -30.1939 | 52.5072 | 67.8885 | 11.7012 | 3.6801 | -26.5138 | 0 | 73.1727 | 89.9733 | -16.8006 | -90 | 89.9769 | 74.9312 | -74.9543 | -91.7549 | 0
[10 empty] | 23930 | 25.6707 | 10.7707 | 66.6356 | -30.1942 | 52.5108 | 67.8921 | 11.7046 | 3.6767 | -26.5175 | 0 | 73.1793 | 89.9733 | -16.794 | -90 | 89.9769 | 74.9372 | -74.9603 | -91.7543 | 0
[10 empty] | 23940 | 25.6707 | 10.774 | 66.6392 | -30.1945 | 52.5144 | 67.8958 | 11.708 | 3.6733 | -26.5211 | 0 | 73.186 | 89.9733 | -16.7874 | -90 | 89.9769 | 74.9432 | -74.9663 | -91.7536 | 0
[10 empty] | 23950 | 25.6707 | 10.7774 | 66.6428 | -30.1948 | 52.518 | 67.8994 | 11.7114 | 3.67 | -26.5248 | 0 | 73.1926 | 89.9733 | -16.7807 | -90 | 89.9769 | 74.9492 | -74.9723 | -91.753 | 0
[10 empty] | 23960 | 25.6707 | 10.7807 | 66.6465 | -30.1951 | 52.5217 | 67.903 | 11.7148 | 3.6666 | -26.5285 | 0 | 73.1992 | 89.9733 | -16.7741 | -90 | 89.9769 | 74.9552 | -74.9783 | -91.7524 | 0
[10 empty] | 23970 | 25.6707 | 10.784 | 66.6501 | -30.1954 | 52.5253 | 67.9066 | 11.7181 | 3.6632 | -26.5322 | 0 | 73.2058 | 89.9733 | -16.7675 | -90 | 89.9769 | 74.9612 | -74.9842 | -91.7518 | 0
[10 empty] | 23980 | 25.6707 | 10.7873 | 66.6537 | -30.1957 | 52.5289 | 67.9103 | 11.7215 | 3.6598 | -26.5359 | 0 | 73.2124 | 89.9734 | -16.7609 | -90 | 89.977 | 74.9672 | -74.9902 | -91.7512 | 0
[10 empty] | 23990 | 25.6707 | 10.7906 | 66.6573 | -30.196 | 52.5325 | 67.9139 | 11.7249 | 3.6564 | -26.5396 | 0 | 73.219 | 89.9734 | -16.7543 | -90 | 89.977 | 74.9732 | -74.9962 | -91.7505 | 0
[10 empty] | 24000 | 25.6707 | 10.794 | 66.661 | -30.1963 | 52.5362 | 67.9175 | 11.7283 | 3.6531 | -26.5432 | 0 | 73.2256 | 89.9734 | -16.7477 | -90 | 89.977 | 74.9791 | -75.0022 | -91.7499 | 0
[10 empty] | 24010 | 25.6707 | 10.7973 | 66.6646 | -30.1966 | 52.5398 | 67.9211 | 11.7317 | 3.6497 | -26.5469 | 0 | 73.2322 | 89.9734 | -16.7412 | -90 | 89.977 | 74.9851 | -75.0081 | -91.7493 | 0
[10 empty] | 24020 | 25.6707 | 10.8006 | 66.6682 | -30.1969 | 52.5434 | 67.9247 | 11.735 | 3.6463 | -26.5506 | 0 | 73.2388 | 89.9734 | -16.7346 | -90 | 89.977 | 74.9911 | -75.0141 | -91.7487 | 0
[10 empty] | 24030 | 25.6707 | 10.8039 | 66.6718 | -30.1972 | 52.547 | 67.9284 | 11.7384 | 3.6429 | -26.5543 | 0 | 73.2454 | 89.9734 | -16.728 | -90 | 89.977 | 74.997 | -75.02 | -91.7481 | 0
[10 empty] | 24040 | 25.6707 | 10.8072 | 66.6754 | -30.1975 | 52.5506 | 67.932 | 11.7418 | 3.6396 | -26.5579 | 0 | 73.252 | 89.9734 | -16.7214 | -90 | 89.977 | 75.003 | -75.026 | -91.7474 | 0
[10 empty] | 24050 | 25.6707 | 10.8105 | 66.679 | -30.1978 | 52.5542 | 67.9356 | 11.7451 | 3.6362 | -26.5616 | 0 | 73.2585 | 89.9734 | -16.7149 | -90 | 89.977 | 75.009 | -75.0319 | -91.7468 | 0
[10 empty] | 24060 | 25.6707 | 10.8139 | 66.6826 | -30.1981 | 52.5578 | 67.9392 | 11.7485 | 3.6328 | -26.5653 | 0 | 73.2651 | 89.9734 | -16.7083 | -90 | 89.977 | 75.0149 | -75.0379 | -91.7462 | 0
[10 empty] | 24070 | 25.6707 | 10.8172 | 66.6862 | -30.1984 | 52.5615 | 67.9428 | 11.7519 | 3.6295 | -26.5689 | 0 | 73.2717 | 89.9735 | -16.7018 | -90 | 89.977 | 75.0209 | -75.0438 | -91.7456 | 0
[10 empty] | 24080 | 25.6707 | 10.8205 | 66.6898 | -30.1987 | 52.5651 | 67.9464 | 11.7552 | 3.6261 | -26.5726 | 0 | 73.2782 | 89.9735 | -16.6952 | -90 | 89.977 | 75.0268 | -75.0497 | -91.745 | 0
[10 empty] | 24090 | 25.6707 | 10.8238 | 66.6935 | -30.199 | 52.5687 | 67.95 | 11.7586 | 3.6227 | -26.5763 | 0 | 73.2848 | 89.9735 | -16.6887 | -90 | 89.9771 | 75.0327 | -75.0557 | -91.7444 | 0
[10 empty] | 24100 | 25.6707 | 10.8271 | 66.6971 | -30.1993 | 52.5723 | 67.9536 | 11.762 | 3.6194 | -26.5799 | 0 | 73.2913 | 89.9735 | -16.6821 | -90 | 89.9771 | 75.0387 | -75.0616 | -91.7437 | 0
[10 empty] | 24110 | 25.6707 | 10.8304 | 66.7007 | -30.1996 | 52.5759 | 67.9572 | 11.7653 | 3.616 | -26.5836 | 0 | 73.2979 | 89.9735 | -16.6756 | -90 | 89.9771 | 75.0446 | -75.0675 | -91.7431 | 0
[10 empty] | 24120 | 25.6707 | 10.8337 | 66.7043 | -30.1999 | 52.5795 | 67.9608 | 11.7687 | 3.6126 | -26.5872 | 0 | 73.3044 | 89.9735 | -16.6691 | -90 | 89.9771 | 75.0505 | -75.0734 | -91.7425 | 0
[10 empty] | 24130 | 25.6707 | 10.837 | 66.7079 | -30.2002 | 52.5831 | 67.9644 | 11.7721 | 3.6093 | -26.5909 | 0 | 73.311 | 89.9735 | -16.6626 | -90 | 89.9771 | 75.0564 | -75.0793 | -91.7419 | 0
[10 empty] | 24140 | 25.6707 | 10.8403 | 66.7115 | -30.2005 | 52.5867 | 67.968 | 11.7754 | 3.6059 | -26.5945 | 0 | 73.3175 | 89.9735 | -16.656 | -90 | 89.9771 | 75.0623 | -75.0852 | -91.7413 | 0
[10 empty] | 24150 | 25.6707 | 10.8436 | 66.715 | -30.2008 | 52.5903 | 67.9716 | 11.7788 | 3.6026 | -26.5982 | 0 | 73.324 | 89.9735 | -16.6495 | -90 | 89.9771 | 75.0683 | -75.0911 | -91.7407 | 0
[10 empty] | 24160 | 25.6707 | 10.8469 | 66.7186 | -30.201 | 52.5939 | 67.9752 | 11.7821 | 3.5992 | -26.6018 | 0 | 73.3305 | 89.9736 | -16.643 | -90 | 89.9771 | 75.0742 | -75.097 | -91.7401 | 0
[10 empty] | 24170 | 25.6707 | 10.8502 | 66.7222 | -30.2013 | 52.5975 | 67.9788 | 11.7855 | 3.5958 | -26.6055 | 0 | 73.337 | 89.9736 | -16.6365 | -90 | 89.9771 | 75.0801 | -75.1029 | -91.7394 | 0
[10 empty] | 24180 | 25.6707 | 10.8535 | 66.7258 | -30.2016 | 52.6011 | 67.9824 | 11.7889 | 3.5925 | -26.6091 | 0 | 73.3436 | 89.9736 | -16.63 | -90 | 89.9771 | 75.086 | -75.1088 | -91.7388 | 0
[10 empty] | 24190 | 25.6707 | 10.8568 | 66.7294 | -30.2019 | 52.6047 | 67.986 | 11.7922 | 3.5891 | -26.6128 | 0 | 73.3501 | 89.9736 | -16.6235 | -90 | 89.9772 | 75.0918 | -75.1147 | -91.7382 | 0
[10 empty] | 24200 | 25.6707 | 10.8601 | 66.733 | -30.2022 | 52.6082 | 67.9896 | 11.7956 | 3.5858 | -26.6164 | 0 | 73.3566 | 89.9736 | -16.617 | -90 | 89.9772 | 75.0977 | -75.1206 | -91.7376 | 0
[10 empty] | 24210 | 25.6707 | 10.8634 | 66.7366 | -30.2025 | 52.6118 | 67.9932 | 11.7989 | 3.5824 | -26.6201 | 0 | 73.3631 | 89.9736 | -16.6106 | -90 | 89.9772 | 75.1036 | -75.1264 | -91.737 | 0
[10 empty] | 24220 | 25.6707 | 10.8667 | 66.7402 | -30.2028 | 52.6154 | 67.9968 | 11.8023 | 3.5791 | -26.6237 | 0 | 73.3695 | 89.9736 | -16.6041 | -90 | 89.9772 | 75.1095 | -75.1323 | -91.7364 | 0
[10 empty] | 24230 | 25.6707 | 10.87 | 66.7438 | -30.2031 | 52.619 | 68.0003 | 11.8056 | 3.5757 | -26.6274 | 0 | 73.376 | 89.9736 | -16.5976 | -90 | 89.9772 | 75.1154 | -75.1382 | -91.7358 | 0
[10 empty] | 24240 | 25.6707 | 10.8733 | 66.7473 | -30.2034 | 52.6226 | 68.0039 | 11.809 | 3.5724 | -26.631 | 0 | 73.3825 | 89.9736 | -16.5911 | -90 | 89.9772 | 75.1212 | -75.144 | -91.7352 | 0
[10 empty] | 24250 | 25.6707 | 10.8765 | 66.7509 | -30.2037 | 52.6262 | 68.0075 | 11.8123 | 3.569 | -26.6346 | 0 | 73.389 | 89.9737 | -16.5847 | -90 | 89.9772 | 75.1271 | -75.1499 | -91.7345 | 0
[10 empty] | 24260 | 25.6707 | 10.8798 | 66.7545 | -30.204 | 52.6297 | 68.0111 | 11.8156 | 3.5657 | -26.6383 | 0 | 73.3955 | 89.9737 | -16.5782 | -90 | 89.9772 | 75.133 | -75.1557 | -91.7339 | 0
[10 empty] | 24270 | 25.6707 | 10.8831 | 66.7581 | -30.2043 | 52.6333 | 68.0147 | 11.819 | 3.5624 | -26.6419 | 0 | 73.4019 | 89.9737 | -16.5718 | -90 | 89.9772 | 75.1388 | -75.1616 | -91.7333 | 0
[10 empty] | 24280 | 25.6707 | 10.8864 | 66.7617 | -30.2046 | 52.6369 | 68.0183 | 11.8223 | 3.559 | -26.6455 | 0 | 73.4084 | 89.9737 | -16.5653 | -90 | 89.9772 | 75.1447 | -75.1674 | -91.7327 | 0
[10 empty] | 24290 | 25.6707 | 10.8897 | 66.7652 | -30.2048 | 52.6405 | 68.0218 | 11.8257 | 3.5557 | -26.6492 | 0 | 73.4148 | 89.9737 | -16.5589 | -90 | 89.9772 | 75.1505 | -75.1733 | -91.7321 | 0
[10 empty] | 24300 | 25.6707 | 10.893 | 66.7688 | -30.2051 | 52.6441 | 68.0254 | 11.829 | 3.5523 | -26.6528 | 0 | 73.4213 | 89.9737 | -16.5524 | -90 | 89.9773 | 75.1563 | -75.1791 | -91.7315 | 0
[10 empty] | 24310 | 25.6707 | 10.8963 | 66.7724 | -30.2054 | 52.6476 | 68.029 | 11.8324 | 3.549 | -26.6564 | 0 | 73.4277 | 89.9737 | -16.546 | -90 | 89.9773 | 75.1622 | -75.1849 | -91.7309 | 0
[10 empty] | 24320 | 25.6707 | 10.8995 | 66.7759 | -30.2057 | 52.6512 | 68.0325 | 11.8357 | 3.5456 | -26.6601 | 0 | 73.4342 | 89.9737 | -16.5396 | -90 | 89.9773 | 75.168 | -75.1907 | -91.7303 | 0
[10 empty] | 24330 | 25.6707 | 10.9028 | 66.7795 | -30.206 | 52.6548 | 68.0361 | 11.839 | 3.5423 | -26.6637 | 0 | 73.4406 | 89.9737 | -16.5331 | -90 | 89.9773 | 75.1738 | -75.1966 | -91.7297 | 0
[10 empty] | 24340 | 25.6707 | 10.9061 | 66.7831 | -30.2063 | 52.6583 | 68.0397 | 11.8424 | 3.539 | -26.6673 | 0 | 73.447 | 89.9737 | -16.5267 | -90 | 89.9773 | 75.1797 | -75.2024 | -91.7291 | 0
[10 empty] | 24350 | 25.6707 | 10.9094 | 66.7867 | -30.2066 | 52.6619 | 68.0433 | 11.8457 | 3.5356 | -26.6709 | 0 | 73.4535 | 89.9738 | -16.5203 | -90 | 89.9773 | 75.1855 | -75.2082 | -91.7285 | 0
[10 empty] | 24360 | 25.6707 | 10.9127 | 66.7902 | -30.2069 | 52.6655 | 68.0468 | 11.849 | 3.5323 | -26.6746 | 0 | 73.4599 | 89.9738 | -16.5139 | -90 | 89.9773 | 75.1913 | -75.214 | -91.7279 | 0
[10 empty] | 24370 | 25.6707 | 10.9159 | 66.7938 | -30.2071 | 52.669 | 68.0504 | 11.8524 | 3.529 | -26.6782 | 0 | 73.4663 | 89.9738 | -16.5075 | -90 | 89.9773 | 75.1971 | -75.2198 | -91.7273 | 0
[10 empty] | 24380 | 25.6707 | 10.9192 | 66.7973 | -30.2074 | 52.6726 | 68.054 | 11.8557 | 3.5256 | -26.6818 | 0 | 73.4727 | 89.9738 | -16.5011 | -90 | 89.9773 | 75.2029 | -75.2256 | -91.7267 | 0
[10 empty] | 24390 | 25.6707 | 10.9225 | 66.8009 | -30.2077 | 52.6762 | 68.0575 | 11.859 | 3.5223 | -26.6854 | 0 | 73.4791 | 89.9738 | -16.4947 | -90 | 89.9773 | 75.2087 | -75.2314 | -91.7261 | 0
[10 empty] | 24400 | 25.6707 | 10.9258 | 66.8045 | -30.208 | 52.6797 | 68.0611 | 11.8624 | 3.519 | -26.689 | 0 | 73.4855 | 89.9738 | -16.4883 | -90 | 89.9773 | 75.2145 | -75.2372 | -91.7254 | 0
[10 empty] | 24410 | 25.6707 | 10.929 | 66.808 | -30.2083 | 52.6833 | 68.0646 | 11.8657 | 3.5157 | -26.6926 | 0 | 73.4919 | 89.9738 | -16.4819 | -90 | 89.9774 | 75.2203 | -75.2429 | -91.7248 | 0
[10 empty] | 24420 | 25.6707 | 10.9323 | 66.8116 | -30.2086 | 52.6868 | 68.0682 | 11.869 | 3.5123 | -26.6962 | 0 | 73.4983 | 89.9738 | -16.4755 | -90 | 89.9774 | 75.2261 | -75.2487 | -91.7242 | 0
[10 empty] | 24430 | 25.6707 | 10.9356 | 66.8151 | -30.2089 | 52.6904 | 68.0717 | 11.8723 | 3.509 | -26.6999 | 0 | 73.5047 | 89.9738 | -16.4691 | -90 | 89.9774 | 75.2319 | -75.2545 | -91.7236 | 0
[10 empty] | 24440 | 25.6707 | 10.9388 | 66.8187 | -30.2091 | 52.694 | 68.0753 | 11.8757 | 3.5057 | -26.7035 | 0 | 73.5111 | 89.9739 | -16.4628 | -90 | 89.9774 | 75.2376 | -75.2603 | -91.723 | 0
[10 empty] | 24450 | 25.6707 | 10.9421 | 66.8222 | -30.2094 | 52.6975 | 68.0789 | 11.879 | 3.5024 | -26.7071 | 0 | 73.5175 | 89.9739 | -16.4564 | -90 | 89.9774 | 75.2434 | -75.266 | -91.7224 | 0
[10 empty] | 24460 | 25.6707 | 10.9454 | 66.8258 | -30.2097 | 52.7011 | 68.0824 | 11.8823 | 3.499 | -26.7107 | 0 | 73.5238 | 89.9739 | -16.45 | -90 | 89.9774 | 75.2492 | -75.2718 | -91.7218 | 0
[10 empty] | 24470 | 25.6707 | 10.9486 | 66.8293 | -30.21 | 52.7046 | 68.086 | 11.8856 | 3.4957 | -26.7143 | 0 | 73.5302 | 89.9739 | -16.4437 | -90 | 89.9774 | 75.255 | -75.2775 | -91.7212 | 0
[10 empty] | 24480 | 25.6707 | 10.9519 | 66.8329 | -30.2103 | 52.7082 | 68.0895 | 11.8889 | 3.4924 | -26.7179 | 0 | 73.5366 | 89.9739 | -16.4373 | -90 | 89.9774 | 75.2607 | -75.2833 | -91.7206 | 0
[10 empty] | 24490 | 25.6707 | 10.9552 | 66.8364 | -30.2106 | 52.7117 | 68.0931 | 11.8923 | 3.4891 | -26.7215 | 0 | 73.5429 | 89.9739 | -16.431 | -90 | 89.9774 | 75.2665 | -75.289 | -91.72 | 0
[10 empty] | 24500 | 25.6707 | 10.9584 | 66.84 | -30.2109 | 52.7153 | 68.0966 | 11.8956 | 3.4858 | -26.7251 | 0 | 73.5493 | 89.9739 | -16.4246 | -90 | 89.9774 | 75.2722 | -75.2948 | -91.7194 | 0
[10 empty] | 24510 | 25.6707 | 10.9617 | 66.8435 | -30.2111 | 52.7188 | 68.1001 | 11.8989 | 3.4825 | -26.7287 | 0 | 73.5556 | 89.9739 | -16.4183 | -90 | 89.9775 | 75.278 | -75.3005 | -91.7188 | 0
[10 empty] | 24520 | 25.6707 | 10.9649 | 66.8471 | -30.2114 | 52.7223 | 68.1037 | 11.9022 | 3.4791 | -26.7323 | 0 | 73.562 | 89.9739 | -16.412 | -90 | 89.9775 | 75.2837 | -75.3063 | -91.7182 | 0
[10 empty] | 24530 | 25.6707 | 10.9682 | 66.8506 | -30.2117 | 52.7259 | 68.1072 | 11.9055 | 3.4758 | -26.7359 | 0 | 73.5683 | 89.974 | -16.4056 | -90 | 89.9775 | 75.2895 | -75.312 | -91.7176 | 0
[10 empty] | 24540 | 25.6707 | 10.9715 | 66.8541 | -30.212 | 52.7294 | 68.1108 | 11.9088 | 3.4725 | -26.7395 | 0 | 73.5746 | 89.974 | -16.3993 | -90 | 89.9775 | 75.2952 | -75.3177 | -91.717 | 0
[10 empty] | 24550 | 25.6707 | 10.9747 | 66.8577 | -30.2123 | 52.733 | 68.1143 | 11.9121 | 3.4692 | -26.7431 | 0 | 73.581 | 89.974 | -16.393 | -90 | 89.9775 | 75.3009 | -75.3234 | -91.7164 | 0
[10 empty] | 24560 | 25.6707 | 10.978 | 66.8612 | -30.2125 | 52.7365 | 68.1178 | 11.9155 | 3.4659 | -26.7467 | 0 | 73.5873 | 89.974 | -16.3867 | -90 | 89.9775 | 75.3067 | -75.3292 | -91.7158 | 0
[10 empty] | 24570 | 25.6707 | 10.9812 | 66.8647 | -30.2128 | 52.74 | 68.1214 | 11.9188 | 3.4626 | -26.7502 | 0 | 73.5936 | 89.974 | -16.3804 | -90 | 89.9775 | 75.3124 | -75.3349 | -91.7152 | 0
[10 empty] | 24580 | 25.6707 | 10.9845 | 66.8683 | -30.2131 | 52.7436 | 68.1249 | 11.9221 | 3.4593 | -26.7538 | 0 | 73.5999 | 89.974 | -16.3741 | -90 | 89.9775 | 75.3181 | -75.3406 | -91.7146 | 0
[10 empty] | 24590 | 25.6707 | 10.9877 | 66.8718 | -30.2134 | 52.7471 | 68.1284 | 11.9254 | 3.456 | -26.7574 | 0 | 73.6063 | 89.974 | -16.3678 | -90 | 89.9775 | 75.3238 | -75.3463 | -91.714 | 0
[10 empty] | 24600 | 25.6707 | 10.991 | 66.8753 | -30.2137 | 52.7506 | 68.132 | 11.9287 | 3.4527 | -26.761 | 0 | 73.6126 | 89.974 | -16.3615 | -90 | 89.9775 | 75.3295 | -75.352 | -91.7134 | 0
[10 empty] | 24610 | 25.6707 | 10.9942 | 66.8789 | -30.2139 | 52.7542 | 68.1355 | 11.932 | 3.4494 | -26.7646 | 0 | 73.6189 | 89.974 | -16.3552 | -90 | 89.9775 | 75.3352 | -75.3577 | -91.7128 | 0
[10 empty] | 24620 | 25.6707 | 10.9975 | 66.8824 | -30.2142 | 52.7577 | 68.139 | 11.9353 | 3.4461 | -26.7682 | 0 | 73.6252 | 89.974 | -16.3489 | -90 | 89.9776 | 75.3409 | -75.3634 | -91.7123 | 0
[10 empty] | 24630 | 25.6707 | 11.0007 | 66.8859 | -30.2145 | 52.7612 | 68.1426 | 11.9386 | 3.4428 | -26.7717 | 0 | 73.6314 | 89.9741 | -16.3426 | -90 | 89.9776 | 75.3466 | -75.369 | -91.7117 | 0
[10 empty] | 24640 | 25.6707 | 11.004 | 66.8894 | -30.2148 | 52.7647 | 68.1461 | 11.9419 | 3.4395 | -26.7753 | 0 | 73.6377 | 89.9741 | -16.3363 | -90 | 89.9776 | 75.3523 | -75.3747 | -91.7111 | 0
[10 empty] | 24650 | 25.6707 | 11.0072 | 66.893 | -30.2151 | 52.7683 | 68.1496 | 11.9452 | 3.4362 | -26.7789 | 0 | 73.644 | 89.9741 | -16.3301 | -90 | 89.9776 | 75.358 | -75.3804 | -91.7105 | 0
[10 empty] | 24660 | 25.6707 | 11.0105 | 66.8965 | -30.2153 | 52.7718 | 68.1531 | 11.9485 | 3.4329 | -26.7825 | 0 | 73.6503 | 89.9741 | -16.3238 | -90 | 89.9776 | 75.3637 | -75.3861 | -91.7099 | 0
[10 empty] | 24670 | 25.6707 | 11.0137 | 66.9 | -30.2156 | 52.7753 | 68.1567 | 11.9518 | 3.4296 | -26.786 | 0 | 73.6566 | 89.9741 | -16.3175 | -90 | 89.9776 | 75.3693 | -75.3918 | -91.7093 | 0
[10 empty] | 24680 | 25.6707 | 11.0169 | 66.9035 | -30.2159 | 52.7788 | 68.1602 | 11.9551 | 3.4263 | -26.7896 | 0 | 73.6628 | 89.9741 | -16.3113 | -90 | 89.9776 | 75.375 | -75.3974 | -91.7087 | 0
[10 empty] | 24690 | 25.6707 | 11.0202 | 66.907 | -30.2162 | 52.7824 | 68.1637 | 11.9584 | 3.423 | -26.7932 | 0 | 73.6691 | 89.9741 | -16.305 | -90 | 89.9776 | 75.3807 | -75.4031 | -91.7081 | 0
[10 empty] | 24700 | 25.6707 | 11.0234 | 66.9106 | -30.2164 | 52.7859 | 68.1672 | 11.9617 | 3.4197 | -26.7968 | 0 | 73.6754 | 89.9741 | -16.2988 | -90 | 89.9776 | 75.3864 | -75.4087 | -91.7075 | 0
[10 empty] | 24710 | 25.6707 | 11.0267 | 66.9141 | -30.2167 | 52.7894 | 68.1707 | 11.965 | 3.4164 | -26.8003 | 0 | 73.6816 | 89.9741 | -16.2925 | -90 | 89.9776 | 75.392 | -75.4144 | -91.7069 | 0
[10 empty] | 24720 | 25.6707 | 11.0299 | 66.9176 | -30.217 | 52.7929 | 68.1742 | 11.9682 | 3.4131 | -26.8039 | 0 | 73.6879 | 89.9742 | -16.2863 | -90 | 89.9776 | 75.3977 | -75.42 | -91.7063 | 0
[10 empty] | 24730 | 25.6707 | 11.0331 | 66.9211 | -30.2173 | 52.7964 | 68.1778 | 11.9715 | 3.4098 | -26.8075 | 0 | 73.6941 | 89.9742 | -16.28 | -90 | 89.9777 | 75.4033 | -75.4257 | -91.7057 | 0
[10 empty] | 24740 | 25.6707 | 11.0364 | 66.9246 | -30.2175 | 52.7999 | 68.1813 | 11.9748 | 3.4065 | -26.811 | 0 | 73.7004 | 89.9742 | -16.2738 | -90 | 89.9777 | 75.409 | -75.4313 | -91.7051 | 0
[10 empty] | 24750 | 25.6707 | 11.0396 | 66.9281 | -30.2178 | 52.8034 | 68.1848 | 11.9781 | 3.4032 | -26.8146 | 0 | 73.7066 | 89.9742 | -16.2676 | -90 | 89.9777 | 75.4146 | -75.437 | -91.7045 | 0
[10 empty] | 24760 | 25.6707 | 11.0428 | 66.9316 | -30.2181 | 52.8069 | 68.1883 | 11.9814 | 3.3999 | -26.8181 | 0 | 73.7128 | 89.9742 | -16.2614 | -90 | 89.9777 | 75.4203 | -75.4426 | -91.704 | 0
[10 empty] | 24770 | 25.6707 | 11.0461 | 66.9351 | -30.2184 | 52.8105 | 68.1918 | 11.9847 | 3.3967 | -26.8217 | 0 | 73.7191 | 89.9742 | -16.2552 | -90 | 89.9777 | 75.4259 | -75.4482 | -91.7034 | 0
[10 empty] | 24780 | 25.6707 | 11.0493 | 66.9386 | -30.2186 | 52.814 | 68.1953 | 11.988 | 3.3934 | -26.8253 | 0 | 73.7253 | 89.9742 | -16.2489 | -90 | 89.9777 | 75.4315 | -75.4538 | -91.7028 | 0
[10 empty] | 24790 | 25.6707 | 11.0525 | 66.9421 | -30.2189 | 52.8175 | 68.1988 | 11.9913 | 3.3901 | -26.8288 | 0 | 73.7315 | 89.9742 | -16.2427 | -90 | 89.9777 | 75.4372 | -75.4594 | -91.7022 | 0
[10 empty] | 24800 | 25.6707 | 11.0558 | 66.9456 | -30.2192 | 52.821 | 68.2023 | 11.9945 | 3.3868 | -26.8324 | 0 | 73.7377 | 89.9742 | -16.2365 | -90 | 89.9777 | 75.4428 | -75.4651 | -91.7016 | 0
[10 empty] | 24810 | 25.6707 | 11.059 | 66.9491 | -30.2195 | 52.8245 | 68.2058 | 11.9978 | 3.3835 | -26.8359 | 0 | 73.7439 | 89.9742 | -16.2303 | -90 | 89.9777 | 75.4484 | -75.4707 | -91.701 | 0
[10 empty] | 24820 | 25.6707 | 11.0622 | 66.9526 | -30.2197 | 52.828 | 68.2093 | 12.0011 | 3.3803 | -26.8395 | 0 | 73.7501 | 89.9743 | -16.2241 | -90 | 89.9777 | 75.454 | -75.4763 | -91.7004 | 0
[10 empty] | 24830 | 25.6707 | 11.0654 | 66.9561 | -30.22 | 52.8315 | 68.2128 | 12.0044 | 3.377 | -26.843 | 0 | 73.7563 | 89.9743 | -16.218 | -90 | 89.9777 | 75.4596 | -75.4819 | -91.6998 | 0
[10 empty] | 24840 | 25.6707 | 11.0687 | 66.9596 | -30.2203 | 52.835 | 68.2163 | 12.0076 | 3.3737 | -26.8466 | 0 | 73.7625 | 89.9743 | -16.2118 | -90 | 89.9778 | 75.4652 | -75.4875 | -91.6992 | 0
[10 empty] | 24850 | 25.6707 | 11.0719 | 66.9631 | -30.2205 | 52.8385 | 68.2198 | 12.0109 | 3.3704 | -26.8501 | 0 | 73.7687 | 89.9743 | -16.2056 | -90 | 89.9778 | 75.4708 | -75.4931 | -91.6987 | 0
[10 empty] | 24860 | 25.6707 | 11.0751 | 66.9666 | -30.2208 | 52.842 | 68.2233 | 12.0142 | 3.3671 | -26.8537 | 0 | 73.7749 | 89.9743 | -16.1994 | -90 | 89.9778 | 75.4764 | -75.4987 | -91.6981 | 0
[10 empty] | 24870 | 25.6707 | 11.0783 | 66.9701 | -30.2211 | 52.8454 | 68.2268 | 12.0175 | 3.3639 | -26.8572 | 0 | 73.7811 | 89.9743 | -16.1932 | -90 | 89.9778 | 75.482 | -75.5042 | -91.6975 | 0
[10 empty] | 24880 | 25.6707 | 11.0815 | 66.9736 | -30.2214 | 52.8489 | 68.2303 | 12.0207 | 3.3606 | -26.8608 | 0 | 73.7872 | 89.9743 | -16.1871 | -90 | 89.9778 | 75.4876 | -75.5098 | -91.6969 | 0
[10 empty] | 24890 | 25.6707 | 11.0848 | 66.9771 | -30.2216 | 52.8524 | 68.2338 | 12.024 | 3.3573 | -26.8643 | 0 | 73.7934 | 89.9743 | -16.1809 | -90 | 89.9778 | 75.4932 | -75.5154 | -91.6963 | 0
[10 empty] | 24900 | 25.6707 | 11.088 | 66.9806 | -30.2219 | 52.8559 | 68.2373 | 12.0273 | 3.3541 | -26.8678 | 0 | 73.7996 | 89.9743 | -16.1748 | -90 | 89.9778 | 75.4988 | -75.521 | -91.6957 | 0
[10 empty] | 24910 | 25.6707 | 11.0912 | 66.9841 | -30.2222 | 52.8594 | 68.2408 | 12.0306 | 3.3508 | -26.8714 | 0 | 73.8057 | 89.9743 | -16.1686 | -90 | 89.9778 | 75.5043 | -75.5265 | -91.6951 | 0
[10 empty] | 24920 | 25.6707 | 11.0944 | 66.9875 | -30.2224 | 52.8629 | 68.2442 | 12.0338 | 3.3475 | -26.8749 | 0 | 73.8119 | 89.9744 | -16.1625 | -90 | 89.9778 | 75.5099 | -75.5321 | -91.6946 | 0
[10 empty] | 24930 | 25.6707 | 11.0976 | 66.991 | -30.2227 | 52.8664 | 68.2477 | 12.0371 | 3.3443 | -26.8785 | 0 | 73.8181 | 89.9744 | -16.1563 | -90 | 89.9778 | 75.5155 | -75.5377 | -91.694 | 0
[10 empty] | 24940 | 25.6707 | 11.1008 | 66.9945 | -30.223 | 52.8699 | 68.2512 | 12.0404 | 3.341 | -26.882 | 0 | 73.8242 | 89.9744 | -16.1502 | -90 | 89.9778 | 75.521 | -75.5432 | -91.6934 | 0
[10 empty] | 24950 | 25.6707 | 11.104 | 66.998 | -30.2232 | 52.8733 | 68.2547 | 12.0436 | 3.3377 | -26.8855 | 0 | 73.8303 | 89.9744 | -16.144 | -90 | 89.9778 | 75.5266 | -75.5488 | -91.6928 | 0
[10 empty] | 24960 | 25.6707 | 11.1073 | 67.0015 | -30.2235 | 52.8768 | 68.2582 | 12.0469 | 3.3345 | -26.8891 | 0 | 73.8365 | 89.9744 | -16.1379 | -90 | 89.9779 | 75.5322 | -75.5543 | -91.6922 | 0
[10 empty] | 24970 | 25.6707 | 11.1105 | 67.0049 | -30.2238 | 52.8803 | 68.2616 | 12.0501 | 3.3312 | -26.8926 | 0 | 73.8426 | 89.9744 | -16.1318 | -90 | 89.9779 | 75.5377 | -75.5598 | -91.6916 | 0
[10 empty] | 24980 | 25.6707 | 11.1137 | 67.0084 | -30.2241 | 52.8838 | 68.2651 | 12.0534 | 3.3279 | -26.8961 | 0 | 73.8488 | 89.9744 | -16.1257 | -90 | 89.9779 | 75.5433 | -75.5654 | -91.691 | 0
[10 empty] | 24990 | 25.6707 | 11.1169 | 67.0119 | -30.2243 | 52.8873 | 68.2686 | 12.0567 | 3.3247 | -26.8996 | 0 | 73.8549 | 89.9744 | -16.1195 | -90 | 89.9779 | 75.5488 | -75.5709 | -91.6905 | 0
[10 empty] | 25000 | 25.6707 | 11.1201 | 67.0154 | -30.2246 | 52.8907 | 68.2721 | 12.0599 | 3.3214 | -26.9032 | 0 | 73.861 | 89.9744 | -16.1134 | -90 | 89.9779 | 75.5543 | -75.5764 | -91.6899 | 0
[10 empty] | 25001 | 25.6707 | 11.1204 | 67.0157 | -30.2246 | 52.8911 | 68.2724 | 12.0603 | 3.3211 | -26.9035 | 0 | 73.8616 | 89.9744 | -16.1128 | -90 | 89.9779 | 75.5549 | -75.577 | -91.6898 | 0
[10 empty] | 25002 | 25.6707 | 11.1207 | 67.0161 | -30.2246 | 52.8914 | 68.2728 | 12.0606 | 3.3208 | -26.9039 | 0 | 73.8622 | 89.9744 | -16.1122 | -90 | 89.9779 | 75.5554 | -75.5776 | -91.6898 | 0
[10 empty] | 25003 | 25.6707 | 11.121 | 67.0164 | -30.2247 | 52.8918 | 68.2731 | 12.0609 | 3.3204 | -26.9042 | 0 | 73.8628 | 89.9744 | -16.1116 | -90 | 89.9779 | 75.556 | -75.5781 | -91.6897 | 0
[10 empty] | 25004 | 25.6707 | 11.1214 | 67.0168 | -30.2247 | 52.8921 | 68.2735 | 12.0612 | 3.3201 | -26.9046 | 0 | 73.8635 | 89.9744 | -16.111 | -90 | 89.9779 | 75.5566 | -75.5787 | -91.6897 | 0
[10 empty] | 25005 | 25.6707 | 11.1217 | 67.0171 | -30.2247 | 52.8925 | 68.2738 | 12.0616 | 3.3198 | -26.9049 | 0 | 73.8641 | 89.9744 | -16.1104 | -90 | 89.9779 | 75.5571 | -75.5792 | -91.6896 | 0
[10 empty] | 25006 | 25.6707 | 11.122 | 67.0175 | -30.2247 | 52.8928 | 68.2742 | 12.0619 | 3.3195 | -26.9053 | 0 | 73.8647 | 89.9744 | -16.1098 | -90 | 89.9779 | 75.5577 | -75.5798 | -91.6895 | 0
[10 empty] | 25007 | 25.6707 | 11.1223 | 67.0178 | -30.2248 | 52.8932 | 68.2745 | 12.0622 | 3.3191 | -26.9056 | 0 | 73.8653 | 89.9744 | -16.1092 | -90 | 89.9779 | 75.5582 | -75.5803 | -91.6895 | 0
[10 empty] | 25008 | 25.6707 | 11.1227 | 67.0181 | -30.2248 | 52.8935 | 68.2749 | 12.0625 | 3.3188 | -26.906 | 0 | 73.8659 | 89.9744 | -16.1086 | -90 | 89.9779 | 75.5588 | -75.5809 | -91.6894 | 0
[10 empty] | 25009 | 25.6707 | 11.123 | 67.0185 | -30.2248 | 52.8939 | 68.2752 | 12.0629 | 3.3185 | -26.9063 | 0 | 73.8665 | 89.9744 | -16.1079 | -90 | 89.9779 | 75.5593 | -75.5814 | -91.6894 | 0
[10 empty] | 25010 | 25.6707 | 11.1233 | 67.0188 | -30.2249 | 52.8942 | 68.2756 | 12.0632 | 3.3182 | -26.9067 | 0 | 73.8671 | 89.9745 | -16.1073 | -90 | 89.9779 | 75.5599 | -75.582 | -91.6893 | 0
[10 empty] | 25011 | 25.6707 | 11.1236 | 67.0192 | -30.2249 | 52.8946 | 68.2759 | 12.0635 | 3.3178 | -26.907 | 0 | 73.8677 | 89.9745 | -16.1067 | -90 | 89.9779 | 75.5604 | -75.5825 | -91.6892 | 0
[10 empty] | 25012 | 25.6707 | 11.1239 | 67.0195 | -30.2249 | 52.8949 | 68.2762 | 12.0638 | 3.3175 | -26.9074 | 0 | 73.8683 | 89.9745 | -16.1061 | -90 | 89.9779 | 75.561 | -75.5831 | -91.6892 | 0
[10 empty] | 25013 | 25.6707 | 11.1243 | 67.0199 | -30.2249 | 52.8952 | 68.2766 | 12.0642 | 3.3172 | -26.9077 | 0 | 73.869 | 89.9745 | -16.1055 | -90 | 89.9779 | 75.5615 | -75.5836 | -91.6891 | 0
[10 empty] | 25014 | 25.6707 | 11.1246 | 67.0202 | -30.225 | 52.8956 | 68.2769 | 12.0645 | 3.3169 | -26.9081 | 0 | 73.8696 | 89.9745 | -16.1049 | -90 | 89.9779 | 75.5621 | -75.5842 | -91.6891 | 0
[10 empty] | 25015 | 25.6707 | 11.1249 | 67.0206 | -30.225 | 52.8959 | 68.2773 | 12.0648 | 3.3165 | -26.9085 | 0 | 73.8702 | 89.9745 | -16.1043 | -90 | 89.9779 | 75.5626 | -75.5847 | -91.689 | 0
[10 empty] | 25016 | 25.6707 | 11.1252 | 67.0209 | -30.225 | 52.8963 | 68.2776 | 12.0651 | 3.3162 | -26.9088 | 0 | 73.8708 | 89.9745 | -16.1037 | -90 | 89.9779 | 75.5632 | -75.5853 | -91.689 | 0
[10 empty] | 25017 | 25.6707 | 11.1255 | 67.0213 | -30.225 | 52.8966 | 68.278 | 12.0655 | 3.3159 | -26.9092 | 0 | 73.8714 | 89.9745 | -16.1031 | -90 | 89.9779 | 75.5637 | -75.5858 | -91.6889 | 0
[10 empty] | 25018 | 25.6707 | 11.1259 | 67.0216 | -30.2251 | 52.897 | 68.2783 | 12.0658 | 3.3156 | -26.9095 | 0 | 73.872 | 89.9745 | -16.1024 | -90 | 89.9779 | 75.5643 | -75.5864 | -91.6888 | 0
[10 empty] | 25019 | 25.6707 | 11.1262 | 67.022 | -30.2251 | 52.8973 | 68.2787 | 12.0661 | 3.3152 | -26.9099 | 0 | 73.8726 | 89.9745 | -16.1018 | -90 | 89.9779 | 75.5649 | -75.5869 | -91.6888 | 0
[10 empty] | 25020 | 25.6707 | 11.1265 | 67.0223 | -30.2251 | 52.8977 | 68.279 | 12.0664 | 3.3149 | -26.9102 | 0 | 73.8732 | 89.9745 | -16.1012 | -90 | 89.9779 | 75.5654 | -75.5875 | -91.6887 | 0
[10 empty] | 25021 | 25.6707 | 11.1268 | 67.0227 | -30.2251 | 52.898 | 68.2794 | 12.0668 | 3.3146 | -26.9106 | 0 | 73.8738 | 89.9745 | -16.1006 | -90 | 89.9779 | 75.566 | -75.588 | -91.6887 | 0
[10 empty] | 25022 | 25.6707 | 11.1271 | 67.023 | -30.2252 | 52.8984 | 68.2797 | 12.0671 | 3.3143 | -26.9109 | 0 | 73.8745 | 89.9745 | -16.1 | -90 | 89.9779 | 75.5665 | -75.5886 | -91.6886 | 0
[10 empty] | 25023 | 25.6707 | 11.1275 | 67.0234 | -30.2252 | 52.8987 | 68.2801 | 12.0674 | 3.3139 | -26.9113 | 0 | 73.8751 | 89.9745 | -16.0994 | -90 | 89.9779 | 75.5671 | -75.5892 | -91.6885 | 0
[10 empty] | 25024 | 25.6707 | 11.1278 | 67.0237 | -30.2252 | 52.8991 | 68.2804 | 12.0677 | 3.3136 | -26.9116 | 0 | 73.8757 | 89.9745 | -16.0988 | -90 | 89.9779 | 75.5676 | -75.5897 | -91.6885 | 0
[10 empty] | 25025 | 25.6707 | 11.1281 | 67.024 | -30.2253 | 52.8994 | 68.2808 | 12.0681 | 3.3133 | -26.912 | 0 | 73.8763 | 89.9745 | -16.0982 | -90 | 89.9779 | 75.5682 | -75.5903 | -91.6884 | 0
[10 empty] | 25026 | 25.6707 | 11.1284 | 67.0244 | -30.2253 | 52.8998 | 68.2811 | 12.0684 | 3.313 | -26.9123 | 0 | 73.8769 | 89.9745 | -16.0976 | -90 | 89.9779 | 75.5687 | -75.5908 | -91.6884 | 0
[10 empty] | 25027 | 25.6707 | 11.1287 | 67.0247 | -30.2253 | 52.9001 | 68.2815 | 12.0687 | 3.3126 | -26.9127 | 0 | 73.8775 | 89.9745 | -16.097 | -90 | 89.9779 | 75.5693 | -75.5914 | -91.6883 | 0
[10 empty] | 25028 | 25.6707 | 11.1291 | 67.0251 | -30.2253 | 52.9005 | 68.2818 | 12.069 | 3.3123 | -26.913 | 0 | 73.8781 | 89.9745 | -16.0963 | -90 | 89.9779 | 75.5698 | -75.5919 | -91.6883 | 0
[10 empty] | 25029 | 25.6707 | 11.1294 | 67.0254 | -30.2254 | 52.9008 | 68.2821 | 12.0694 | 3.312 | -26.9134 | 0 | 73.8787 | 89.9745 | -16.0957 | -90 | 89.9779 | 75.5704 | -75.5925 | -91.6882 | 0
[10 empty] | 25030 | 25.6707 | 11.1297 | 67.0258 | -30.2254 | 52.9012 | 68.2825 | 12.0697 | 3.3116 | -26.9137 | 0 | 73.8793 | 89.9745 | -16.0951 | -90 | 89.9779 | 75.5709 | -75.593 | -91.6881 | 0
[10 empty] | 25031 | 25.6707 | 11.13 | 67.0261 | -30.2254 | 52.9015 | 68.2828 | 12.07 | 3.3113 | -26.9141 | 0 | 73.88 | 89.9745 | -16.0945 | -90 | 89.9779 | 75.5715 | -75.5936 | -91.6881 | 0
[10 empty] | 25032 | 25.6707 | 11.1303 | 67.0265 | -30.2254 | 52.9018 | 68.2832 | 12.0703 | 3.311 | -26.9144 | 0 | 73.8806 | 89.9745 | -16.0939 | -90 | 89.9779 | 75.572 | -75.5941 | -91.688 | 0
[10 empty] | 25033 | 25.6707 | 11.1307 | 67.0268 | -30.2255 | 52.9022 | 68.2835 | 12.0707 | 3.3107 | -26.9148 | 0 | 73.8812 | 89.9745 | -16.0933 | -90 | 89.9779 | 75.5726 | -75.5947 | -91.688 | 0
[10 empty] | 25034 | 25.6707 | 11.131 | 67.0272 | -30.2255 | 52.9025 | 68.2839 | 12.071 | 3.3103 | -26.9151 | 0 | 73.8818 | 89.9745 | -16.0927 | -90 | 89.9779 | 75.5731 | -75.5952 | -91.6879 | 0
[10 empty] | 25035 | 25.6707 | 11.1313 | 67.0275 | -30.2255 | 52.9029 | 68.2842 | 12.0713 | 3.31 | -26.9155 | 0 | 73.8824 | 89.9745 | -16.0921 | -90 | 89.9779 | 75.5737 | -75.5958 | -91.6879 | 0
[10 empty] | 25036 | 25.6707 | 11.1316 | 67.0279 | -30.2255 | 52.9032 | 68.2846 | 12.0716 | 3.3097 | -26.9158 | 0 | 73.883 | 89.9745 | -16.0915 | -90 | 89.9779 | 75.5742 | -75.5963 | -91.6878 | 0
[10 empty] | 25037 | 25.6707 | 11.1319 | 67.0282 | -30.2256 | 52.9036 | 68.2849 | 12.072 | 3.3094 | -26.9162 | 0 | 73.8836 | 89.9745 | -16.0909 | -90 | 89.9779 | 75.5748 | -75.5969 | -91.6877 | 0
[10 empty] | 25038 | 25.6707 | 11.1323 | 67.0286 | -30.2256 | 52.9039 | 68.2853 | 12.0723 | 3.309 | -26.9166 | 0 | 73.8842 | 89.9745 | -16.0903 | -90 | 89.9779 | 75.5754 | -75.5974 | -91.6877 | 0
[10 empty] | 25039 | 25.6707 | 11.1326 | 67.0289 | -30.2256 | 52.9043 | 68.2856 | 12.0726 | 3.3087 | -26.9169 | 0 | 73.8848 | 89.9745 | -16.0896 | -90 | 89.9779 | 75.5759 | -75.598 | -91.6876 | 0
[10 empty] | 25040 | 25.6707 | 11.1329 | 67.0292 | -30.2257 | 52.9046 | 68.286 | 12.0729 | 3.3084 | -26.9173 | 0 | 73.8854 | 89.9745 | -16.089 | -90 | 89.9779 | 75.5765 | -75.5985 | -91.6876 | 0
[10 empty] | 25041 | 25.6707 | 11.1332 | 67.0296 | -30.2257 | 52.905 | 68.2863 | 12.0733 | 3.3081 | -26.9176 | 0 | 73.8861 | 89.9745 | -16.0884 | -90 | 89.9779 | 75.577 | -75.5991 | -91.6875 | 0
[10 empty] | 25042 | 25.6707 | 11.1335 | 67.0299 | -30.2257 | 52.9053 | 68.2867 | 12.0736 | 3.3077 | -26.918 | 0 | 73.8867 | 89.9745 | -16.0878 | -90 | 89.9779 | 75.5776 | -75.5996 | -91.6874 | 0
[10 empty] | 25043 | 25.6707 | 11.1339 | 67.0303 | -30.2257 | 52.9057 | 68.287 | 12.0739 | 3.3074 | -26.9183 | 0 | 73.8873 | 89.9745 | -16.0872 | -90 | 89.9779 | 75.5781 | -75.6002 | -91.6874 | 0
[10 empty] | 25044 | 25.6707 | 11.1342 | 67.0306 | -30.2258 | 52.906 | 68.2874 | 12.0742 | 3.3071 | -26.9187 | 0 | 73.8879 | 89.9745 | -16.0866 | -90 | 89.9779 | 75.5787 | -75.6007 | -91.6873 | 0
[10 empty] | 25045 | 25.6707 | 11.1345 | 67.031 | -30.2258 | 52.9064 | 68.2877 | 12.0746 | 3.3068 | -26.919 | 0 | 73.8885 | 89.9745 | -16.086 | -90 | 89.9779 | 75.5792 | -75.6013 | -91.6873 | 0
[10 empty] | 25046 | 25.6707 | 11.1348 | 67.0313 | -30.2258 | 52.9067 | 68.288 | 12.0749 | 3.3064 | -26.9194 | 0 | 73.8891 | 89.9745 | -16.0854 | -90 | 89.9779 | 75.5798 | -75.6018 | -91.6872 | 0
[10 empty] | 25047 | 25.6707 | 11.1351 | 67.0317 | -30.2258 | 52.907 | 68.2884 | 12.0752 | 3.3061 | -26.9197 | 0 | 73.8897 | 89.9745 | -16.0848 | -90 | 89.9779 | 75.5803 | -75.6024 | -91.6872 | 0
[10 empty] | 25048 | 25.6707 | 11.1355 | 67.032 | -30.2259 | 52.9074 | 68.2887 | 12.0756 | 3.3058 | -26.9201 | 0 | 73.8903 | 89.9745 | -16.0842 | -90 | 89.9779 | 75.5809 | -75.6029 | -91.6871 | 0
[10 empty] | 25049 | 25.6707 | 11.1358 | 67.0324 | -30.2259 | 52.9077 | 68.2891 | 12.0759 | 3.3055 | -26.9204 | 0 | 73.8909 | 89.9745 | -16.0836 | -90 | 89.9779 | 75.5814 | -75.6035 | -91.687 | 0
[10 empty] | 25050 | 25.6707 | 11.1361 | 67.0327 | -30.2259 | 52.9081 | 68.2894 | 12.0762 | 3.3051 | -26.9208 | 0 | 73.8915 | 89.9745 | -16.0829 | -90 | 89.9779 | 75.582 | -75.604 | -91.687 | 0
[10 empty] | 25051 | 25.6707 | 11.1364 | 67.0331 | -30.2259 | 52.9084 | 68.2898 | 12.0765 | 3.3048 | -26.9211 | 0 | 73.8922 | 89.9745 | -16.0823 | -90 | 89.9779 | 75.5825 | -75.6046 | -91.6869 | 0
[10 empty] | 25052 | 25.6707 | 11.1367 | 67.0334 | -30.226 | 52.9088 | 68.2901 | 12.0769 | 3.3045 | -26.9215 | 0 | 73.8928 | 89.9745 | -16.0817 | -90 | 89.9779 | 75.5831 | -75.6051 | -91.6869 | 0
[10 empty] | 25053 | 25.6707 | 11.1371 | 67.0338 | -30.226 | 52.9091 | 68.2905 | 12.0772 | 3.3042 | -26.9218 | 0 | 73.8934 | 89.9745 | -16.0811 | -90 | 89.9779 | 75.5836 | -75.6057 | -91.6868 | 0
[10 empty] | 25054 | 25.6707 | 11.1374 | 67.0341 | -30.226 | 52.9095 | 68.2908 | 12.0775 | 3.3038 | -26.9222 | 0 | 73.894 | 89.9745 | -16.0805 | -90 | 89.9779 | 75.5842 | -75.6062 | -91.6868 | 0
[10 empty] | 25055 | 25.6707 | 11.1377 | 67.0344 | -30.2261 | 52.9098 | 68.2912 | 12.0778 | 3.3035 | -26.9225 | 0 | 73.8946 | 89.9745 | -16.0799 | -90 | 89.9779 | 75.5847 | -75.6068 | -91.6867 | 0
[10 empty] | 25056 | 25.6707 | 11.138 | 67.0348 | -30.2261 | 52.9102 | 68.2915 | 12.0782 | 3.3032 | -26.9229 | 0 | 73.8952 | 89.9745 | -16.0793 | -90 | 89.9779 | 75.5853 | -75.6073 | -91.6866 | 0
[10 empty] | 25057 | 25.6707 | 11.1383 | 67.0351 | -30.2261 | 52.9105 | 68.2919 | 12.0785 | 3.3029 | -26.9232 | 0 | 73.8958 | 89.9745 | -16.0787 | -90 | 89.9779 | 75.5858 | -75.6079 | -91.6866 | 0
[10 empty] | 25058 | 25.6707 | 11.1387 | 67.0355 | -30.2261 | 52.9109 | 68.2922 | 12.0788 | 3.3025 | -26.9236 | 0 | 73.8964 | 89.9745 | -16.0781 | -90 | 89.9779 | 75.5864 | -75.6084 | -91.6865 | 0
[10 empty] | 25059 | 25.6707 | 11.139 | 67.0358 | -30.2262 | 52.9112 | 68.2926 | 12.0791 | 3.3022 | -26.9239 | 0 | 73.897 | 89.9745 | -16.0775 | -90 | 89.9779 | 75.5869 | -75.609 | -91.6865 | 0
[10 empty] | 25060 | 25.6707 | 11.1393 | 67.0362 | -30.2262 | 52.9116 | 68.2929 | 12.0795 | 3.3019 | -26.9243 | 0 | 73.8976 | 89.9745 | -16.0769 | -90 | 89.9779 | 75.5875 | -75.6095 | -91.6864 | 0
[10 empty] | 25061 | 25.6707 | 11.1396 | 67.0365 | -30.2262 | 52.9119 | 68.2932 | 12.0798 | 3.3016 | -26.9246 | 0 | 73.8982 | 89.9745 | -16.0763 | -90 | 89.9779 | 75.588 | -75.6101 | -91.6863 | 0
[10 empty] | 25062 | 25.6707 | 11.1399 | 67.0369 | -30.2262 | 52.9122 | 68.2936 | 12.0801 | 3.3012 | -26.925 | 0 | 73.8989 | 89.9745 | -16.0756 | -90 | 89.9779 | 75.5886 | -75.6106 | -91.6863 | 0
[10 empty] | 25063 | 25.6707 | 11.1403 | 67.0372 | -30.2263 | 52.9126 | 68.2939 | 12.0804 | 3.3009 | -26.9253 | 0 | 73.8995 | 89.9745 | -16.075 | -90 | 89.9779 | 75.5891 | -75.6112 | -91.6862 | 0
[10 empty] | 25064 | 25.6707 | 11.1406 | 67.0376 | -30.2263 | 52.9129 | 68.2943 | 12.0808 | 3.3006 | -26.9257 | 0 | 73.9001 | 89.9745 | -16.0744 | -90 | 89.978 | 75.5897 | -75.6117 | -91.6862 | 0
[10 empty] | 25065 | 25.6707 | 11.1409 | 67.0379 | -30.2263 | 52.9133 | 68.2946 | 12.0811 | 3.3003 | -26.9261 | 0 | 73.9007 | 89.9745 | -16.0738 | -90 | 89.978 | 75.5902 | -75.6123 | -91.6861 | 0
[10 empty] | 25066 | 25.6707 | 11.1412 | 67.0383 | -30.2263 | 52.9136 | 68.295 | 12.0814 | 3.2999 | -26.9264 | 0 | 73.9013 | 89.9745 | -16.0732 | -90 | 89.978 | 75.5908 | -75.6128 | -91.6861 | 0
[10 empty] | 25067 | 25.6707 | 11.1415 | 67.0386 | -30.2264 | 52.914 | 68.2953 | 12.0817 | 3.2996 | -26.9268 | 0 | 73.9019 | 89.9745 | -16.0726 | -90 | 89.978 | 75.5913 | -75.6134 | -91.686 | 0
[10 empty] | 25068 | 25.6707 | 11.1419 | 67.039 | -30.2264 | 52.9143 | 68.2957 | 12.0821 | 3.2993 | -26.9271 | 0 | 73.9025 | 89.9745 | -16.072 | -90 | 89.978 | 75.5919 | -75.6139 | -91.6859 | 0
[10 empty] | 25069 | 25.6707 | 11.1422 | 67.0393 | -30.2264 | 52.9147 | 68.296 | 12.0824 | 3.299 | -26.9275 | 0 | 73.9031 | 89.9745 | -16.0714 | -90 | 89.978 | 75.5924 | -75.6145 | -91.6859 | 0
[10 empty] | 25070 | 25.6707 | 11.1425 | 67.0396 | -30.2264 | 52.915 | 68.2964 | 12.0827 | 3.2986 | -26.9278 | 0 | 73.9037 | 89.9745 | -16.0708 | -90 | 89.978 | 75.593 | -75.615 | -91.6858 | 0
[10 empty] | 25071 | 25.6707 | 11.1428 | 67.04 | -30.2265 | 52.9154 | 68.2967 | 12.083 | 3.2983 | -26.9282 | 0 | 73.9043 | 89.9745 | -16.0702 | -90 | 89.978 | 75.5935 | -75.6156 | -91.6858 | 0
[10 empty] | 25072 | 25.6707 | 11.1431 | 67.0403 | -30.2265 | 52.9157 | 68.2971 | 12.0834 | 3.298 | -26.9285 | 0 | 73.9049 | 89.9745 | -16.0696 | -90 | 89.978 | 75.5941 | -75.6161 | -91.6857 | 0
[10 empty] | 25073 | 25.6707 | 11.1435 | 67.0407 | -30.2265 | 52.9161 | 68.2974 | 12.0837 | 3.2977 | -26.9289 | 0 | 73.9056 | 89.9745 | -16.069 | -90 | 89.978 | 75.5946 | -75.6167 | -91.6856 | 0
[10 empty] | 25074 | 25.6707 | 11.1438 | 67.041 | -30.2266 | 52.9164 | 68.2977 | 12.084 | 3.2973 | -26.9292 | 0 | 73.9062 | 89.9745 | -16.0684 | -90 | 89.978 | 75.5952 | -75.6172 | -91.6856 | 0
[10 empty] | 25075 | 25.6707 | 11.1441 | 67.0414 | -30.2266 | 52.9168 | 68.2981 | 12.0843 | 3.297 | -26.9296 | 0 | 73.9068 | 89.9745 | -16.0677 | -90 | 89.978 | 75.5957 | -75.6178 | -91.6855 | 0
[10 empty] | 25076 | 25.6707 | 11.1444 | 67.0417 | -30.2266 | 52.9171 | 68.2984 | 12.0847 | 3.2967 | -26.9299 | 0 | 73.9074 | 89.9745 | -16.0671 | -90 | 89.978 | 75.5963 | -75.6183 | -91.6855 | 0
[10 empty] | 25077 | 25.6707 | 11.1447 | 67.0421 | -30.2266 | 52.9174 | 68.2988 | 12.085 | 3.2964 | -26.9303 | 0 | 73.908 | 89.9745 | -16.0665 | -90 | 89.978 | 75.5969 | -75.6189 | -91.6854 | 0
[10 empty] | 25078 | 25.6707 | 11.1451 | 67.0424 | -30.2267 | 52.9178 | 68.2991 | 12.0853 | 3.296 | -26.9306 | 0 | 73.9086 | 89.9745 | -16.0659 | -90 | 89.978 | 75.5974 | -75.6194 | -91.6854 | 0
[10 empty] | 25079 | 25.6707 | 11.1454 | 67.0428 | -30.2267 | 52.9181 | 68.2995 | 12.0856 | 3.2957 | -26.931 | 0 | 73.9092 | 89.9745 | -16.0653 | -90 | 89.978 | 75.598 | -75.62 | -91.6853 | 0
[10 empty] | 25080 | 25.6707 | 11.1457 | 67.0431 | -30.2267 | 52.9185 | 68.2998 | 12.086 | 3.2954 | -26.9313 | 0 | 73.9098 | 89.9745 | -16.0647 | -90 | 89.978 | 75.5985 | -75.6205 | -91.6852 | 0
[10 empty] | 25081 | 25.6707 | 11.146 | 67.0435 | -30.2267 | 52.9188 | 68.3002 | 12.0863 | 3.2951 | -26.9317 | 0 | 73.9104 | 89.9745 | -16.0641 | -90 | 89.978 | 75.5991 | -75.6211 | -91.6852 | 0
[10 empty] | 25082 | 25.6707 | 11.1463 | 67.0438 | -30.2268 | 52.9192 | 68.3005 | 12.0866 | 3.2947 | -26.932 | 0 | 73.911 | 89.9745 | -16.0635 | -90 | 89.978 | 75.5996 | -75.6216 | -91.6851 | 0
[10 empty] | 25083 | 25.6707 | 11.1467 | 67.0441 | -30.2268 | 52.9195 | 68.3009 | 12.0869 | 3.2944 | -26.9324 | 0 | 73.9116 | 89.9745 | -16.0629 | -90 | 89.978 | 75.6002 | -75.6222 | -91.6851 | 0
[10 empty] | 25084 | 25.6707 | 11.147 | 67.0445 | -30.2268 | 52.9199 | 68.3012 | 12.0873 | 3.2941 | -26.9327 | 0 | 73.9122 | 89.9745 | -16.0623 | -90 | 89.978 | 75.6007 | -75.6227 | -91.685 | 0
[10 empty] | 25085 | 25.6707 | 11.1473 | 67.0448 | -30.2268 | 52.9202 | 68.3016 | 12.0876 | 3.2938 | -26.9331 | 0 | 73.9129 | 89.9745 | -16.0617 | -90 | 89.978 | 75.6013 | -75.6233 | -91.685 | 0
[10 empty] | 25086 | 25.6707 | 11.1476 | 67.0452 | -30.2269 | 52.9206 | 68.3019 | 12.0879 | 3.2934 | -26.9334 | 0 | 73.9135 | 89.9745 | -16.0611 | -90 | 89.978 | 75.6018 | -75.6238 | -91.6849 | 0
[10 empty] | 25087 | 25.6707 | 11.1479 | 67.0455 | -30.2269 | 52.9209 | 68.3023 | 12.0882 | 3.2931 | -26.9338 | 0 | 73.9141 | 89.9745 | -16.0605 | -90 | 89.978 | 75.6024 | -75.6244 | -91.6848 | 0
[10 empty] | 25088 | 25.6707 | 11.1483 | 67.0459 | -30.2269 | 52.9213 | 68.3026 | 12.0886 | 3.2928 | -26.9341 | 0 | 73.9147 | 89.9745 | -16.0598 | -90 | 89.978 | 75.6029 | -75.6249 | -91.6848 | 0
[10 empty] | 25089 | 25.6707 | 11.1486 | 67.0462 | -30.227 | 52.9216 | 68.3029 | 12.0889 | 3.2925 | -26.9345 | 0 | 73.9153 | 89.9745 | -16.0592 | -90 | 89.978 | 75.6035 | -75.6255 | -91.6847 | 0
[10 empty] | 25090 | 25.6707 | 11.1489 | 67.0466 | -30.227 | 52.9219 | 68.3033 | 12.0892 | 3.2921 | -26.9348 | 0 | 73.9159 | 89.9745 | -16.0586 | -90 | 89.978 | 75.604 | -75.626 | -91.6847 | 0
[10 empty] | 25091 | 25.6707 | 11.1492 | 67.0469 | -30.227 | 52.9223 | 68.3036 | 12.0895 | 3.2918 | -26.9352 | 0 | 73.9165 | 89.9745 | -16.058 | -90 | 89.978 | 75.6046 | -75.6266 | -91.6846 | 0
[10 empty] | 25092 | 25.6707 | 11.1495 | 67.0473 | -30.227 | 52.9226 | 68.304 | 12.0899 | 3.2915 | -26.9355 | 0 | 73.9171 | 89.9745 | -16.0574 | -90 | 89.978 | 75.6051 | -75.6271 | -91.6845 | 0
[10 empty] | 25093 | 25.6707 | 11.1499 | 67.0476 | -30.2271 | 52.923 | 68.3043 | 12.0902 | 3.2912 | -26.9359 | 0 | 73.9177 | 89.9745 | -16.0568 | -90 | 89.978 | 75.6057 | -75.6277 | -91.6845 | 0
[10 empty] | 25094 | 25.6707 | 11.1502 | 67.048 | -30.2271 | 52.9233 | 68.3047 | 12.0905 | 3.2908 | -26.9362 | 0 | 73.9183 | 89.9745 | -16.0562 | -90 | 89.978 | 75.6062 | -75.6282 | -91.6844 | 0
[10 empty] | 25095 | 25.6707 | 11.1505 | 67.0483 | -30.2271 | 52.9237 | 68.305 | 12.0908 | 3.2905 | -26.9366 | 0 | 73.9189 | 89.9745 | -16.0556 | -90 | 89.978 | 75.6068 | -75.6288 | -91.6844 | 0
[10 empty] | 25096 | 25.6707 | 11.1508 | 67.0486 | -30.2271 | 52.924 | 68.3054 | 12.0912 | 3.2902 | -26.9369 | 0 | 73.9195 | 89.9745 | -16.055 | -90 | 89.978 | 75.6073 | -75.6293 | -91.6843 | 0
[10 empty] | 25097 | 25.6707 | 11.1511 | 67.049 | -30.2272 | 52.9244 | 68.3057 | 12.0915 | 3.2899 | -26.9373 | 0 | 73.9202 | 89.9745 | -16.0544 | -90 | 89.978 | 75.6079 | -75.6299 | -91.6843 | 0
[10 empty] | 25098 | 25.6707 | 11.1515 | 67.0493 | -30.2272 | 52.9247 | 68.3061 | 12.0918 | 3.2895 | -26.9376 | 0 | 73.9208 | 89.9745 | -16.0538 | -90 | 89.978 | 75.6084 | -75.6304 | -91.6842 | 0
[10 empty] | 25099 | 25.6707 | 11.1518 | 67.0497 | -30.2272 | 52.9251 | 68.3064 | 12.0921 | 3.2892 | -26.938 | 0 | 73.9214 | 89.9745 | -16.0532 | -90 | 89.978 | 75.609 | -75.631 | -91.6841 | 0
[10 empty] | 25100 | 25.6707 | 11.1521 | 67.05 | -30.2272 | 52.9254 | 68.3068 | 12.0924 | 3.2889 | -26.9383 | 0 | 73.922 | 89.9745 | -16.0526 | -90 | 89.978 | 75.6095 | -75.6315 | -91.6841 | 0
[10 empty] | 25101 | 25.6707 | 11.1524 | 67.0504 | -30.2273 | 52.9258 | 68.3071 | 12.0928 | 3.2886 | -26.9387 | 0 | 73.9226 | 89.9745 | -16.052 | -90 | 89.978 | 75.61 | -75.6321 | -91.684 | 0
[10 empty] | 25102 | 25.6707 | 11.1527 | 67.0507 | -30.2273 | 52.9261 | 68.3074 | 12.0931 | 3.2882 | -26.939 | 0 | 73.9232 | 89.9745 | -16.0514 | -90 | 89.978 | 75.6106 | -75.6326 | -91.684 | 0
[10 empty] | 25103 | 25.6707 | 11.1531 | 67.0511 | -30.2273 | 52.9264 | 68.3078 | 12.0934 | 3.2879 | -26.9394 | 0 | 73.9238 | 89.9745 | -16.0507 | -90 | 89.978 | 75.6111 | -75.6332 | -91.6839 | 0
[10 empty] | 25104 | 25.6707 | 11.1534 | 67.0514 | -30.2273 | 52.9268 | 68.3081 | 12.0937 | 3.2876 | -26.9398 | 0 | 73.9244 | 89.9745 | -16.0501 | -90 | 89.978 | 75.6117 | -75.6337 | -91.6839 | 0
[10 empty] | 25105 | 25.6707 | 11.1537 | 67.0518 | -30.2274 | 52.9271 | 68.3085 | 12.0941 | 3.2873 | -26.9401 | 0 | 73.925 | 89.9745 | -16.0495 | -90 | 89.978 | 75.6122 | -75.6343 | -91.6838 | 0
[10 empty] | 25106 | 25.6707 | 11.154 | 67.0521 | -30.2274 | 52.9275 | 68.3088 | 12.0944 | 3.2869 | -26.9405 | 0 | 73.9256 | 89.9745 | -16.0489 | -90 | 89.978 | 75.6128 | -75.6348 | -91.6837 | 0
[10 empty] | 25107 | 25.6707 | 11.1543 | 67.0524 | -30.2274 | 52.9278 | 68.3092 | 12.0947 | 3.2866 | -26.9408 | 0 | 73.9262 | 89.9745 | -16.0483 | -90 | 89.978 | 75.6133 | -75.6354 | -91.6837 | 0
[10 empty] | 25108 | 25.6707 | 11.1546 | 67.0528 | -30.2275 | 52.9282 | 68.3095 | 12.095 | 3.2863 | -26.9412 | 0 | 73.9268 | 89.9746 | -16.0477 | -90 | 89.978 | 75.6139 | -75.6359 | -91.6836 | 0
[10 empty] | 25109 | 25.6707 | 11.155 | 67.0531 | -30.2275 | 52.9285 | 68.3099 | 12.0954 | 3.286 | -26.9415 | 0 | 73.9274 | 89.9746 | -16.0471 | -90 | 89.978 | 75.6144 | -75.6365 | -91.6836 | 0
[10 empty] | 25110 | 25.6707 | 11.1553 | 67.0535 | -30.2275 | 52.9289 | 68.3102 | 12.0957 | 3.2856 | -26.9419 | 0 | 73.928 | 89.9746 | -16.0465 | -90 | 89.978 | 75.615 | -75.637 | -91.6835 | 0
[10 empty] | 25111 | 25.6707 | 11.1556 | 67.0538 | -30.2275 | 52.9292 | 68.3106 | 12.096 | 3.2853 | -26.9422 | 0 | 73.9287 | 89.9746 | -16.0459 | -90 | 89.978 | 75.6155 | -75.6376 | -91.6835 | 0
[10 empty] | 25112 | 25.6707 | 11.1559 | 67.0542 | -30.2276 | 52.9296 | 68.3109 | 12.0963 | 3.285 | -26.9426 | 0 | 73.9293 | 89.9746 | -16.0453 | -90 | 89.978 | 75.6161 | -75.6381 | -91.6834 | 0
[10 empty] | 25113 | 25.6707 | 11.1562 | 67.0545 | -30.2276 | 52.9299 | 68.3112 | 12.0967 | 3.2847 | -26.9429 | 0 | 73.9299 | 89.9746 | -16.0447 | -90 | 89.978 | 75.6166 | -75.6386 | -91.6833 | 0
[10 empty] | 25114 | 25.6707 | 11.1566 | 67.0549 | -30.2276 | 52.9303 | 68.3116 | 12.097 | 3.2844 | -26.9433 | 0 | 73.9305 | 89.9746 | -16.0441 | -90 | 89.978 | 75.6172 | -75.6392 | -91.6833 | 0
[10 empty] | 25115 | 25.6707 | 11.1569 | 67.0552 | -30.2276 | 52.9306 | 68.3119 | 12.0973 | 3.284 | -26.9436 | 0 | 73.9311 | 89.9746 | -16.0435 | -90 | 89.978 | 75.6177 | -75.6397 | -91.6832 | 0
[10 empty] | 25116 | 25.6707 | 11.1572 | 67.0556 | -30.2277 | 52.9309 | 68.3123 | 12.0976 | 3.2837 | -26.944 | 0 | 73.9317 | 89.9746 | -16.0429 | -90 | 89.978 | 75.6183 | -75.6403 | -91.6832 | 0
[10 empty] | 25117 | 25.6707 | 11.1575 | 67.0559 | -30.2277 | 52.9313 | 68.3126 | 12.098 | 3.2834 | -26.9443 | 0 | 73.9323 | 89.9746 | -16.0423 | -90 | 89.978 | 75.6188 | -75.6408 | -91.6831 | 0
[10 empty] | 25118 | 25.6707 | 11.1578 | 67.0563 | -30.2277 | 52.9316 | 68.313 | 12.0983 | 3.2831 | -26.9447 | 0 | 73.9329 | 89.9746 | -16.0417 | -90 | 89.978 | 75.6194 | -75.6414 | -91.683 | 0
[10 empty] | 25119 | 25.6707 | 11.1582 | 67.0566 | -30.2277 | 52.932 | 68.3133 | 12.0986 | 3.2827 | -26.945 | 0 | 73.9335 | 89.9746 | -16.0411 | -90 | 89.978 | 75.6199 | -75.6419 | -91.683 | 0
[10 empty] | 25120 | 25.6707 | 11.1585 | 67.0569 | -30.2278 | 52.9323 | 68.3137 | 12.0989 | 3.2824 | -26.9454 | 0 | 73.9341 | 89.9746 | -16.0404 | -90 | 89.978 | 75.6205 | -75.6425 | -91.6829 | 0
[10 empty] | 25121 | 25.6707 | 11.1588 | 67.0573 | -30.2278 | 52.9327 | 68.314 | 12.0993 | 3.2821 | -26.9457 | 0 | 73.9347 | 89.9746 | -16.0398 | -90 | 89.978 | 75.621 | -75.643 | -91.6829 | 0
[10 empty] | 25122 | 25.6707 | 11.1591 | 67.0576 | -30.2278 | 52.933 | 68.3144 | 12.0996 | 3.2818 | -26.9461 | 0 | 73.9353 | 89.9746 | -16.0392 | -90 | 89.978 | 75.6216 | -75.6436 | -91.6828 | 0
[10 empty] | 25123 | 25.6707 | 11.1594 | 67.058 | -30.2278 | 52.9334 | 68.3147 | 12.0999 | 3.2814 | -26.9464 | 0 | 73.9359 | 89.9746 | -16.0386 | -90 | 89.978 | 75.6221 | -75.6441 | -91.6828 | 0
[10 empty] | 25124 | 25.6707 | 11.1598 | 67.0583 | -30.2279 | 52.9337 | 68.3151 | 12.1002 | 3.2811 | -26.9468 | 0 | 73.9365 | 89.9746 | -16.038 | -90 | 89.978 | 75.6227 | -75.6447 | -91.6827 | 0
[10 empty] | 25125 | 25.6707 | 11.1601 | 67.0587 | -30.2279 | 52.9341 | 68.3154 | 12.1006 | 3.2808 | -26.9471 | 0 | 73.9371 | 89.9746 | -16.0374 | -90 | 89.978 | 75.6232 | -75.6452 | -91.6826 | 0
[10 empty] | 25126 | 25.6707 | 11.1604 | 67.059 | -30.2279 | 52.9344 | 68.3157 | 12.1009 | 3.2805 | -26.9475 | 0 | 73.9378 | 89.9746 | -16.0368 | -90 | 89.978 | 75.6238 | -75.6458 | -91.6826 | 0
[10 empty] | 25127 | 25.6707 | 11.1607 | 67.0594 | -30.228 | 52.9347 | 68.3161 | 12.1012 | 3.2801 | -26.9478 | 0 | 73.9384 | 89.9746 | -16.0362 | -90 | 89.978 | 75.6243 | -75.6463 | -91.6825 | 0
[10 empty] | 25128 | 25.6707 | 11.161 | 67.0597 | -30.228 | 52.9351 | 68.3164 | 12.1015 | 3.2798 | -26.9482 | 0 | 73.939 | 89.9746 | -16.0356 | -90 | 89.978 | 75.6249 | -75.6469 | -91.6825 | 0
[10 empty] | 25129 | 25.6707 | 11.1614 | 67.0601 | -30.228 | 52.9354 | 68.3168 | 12.1019 | 3.2795 | -26.9485 | 0 | 73.9396 | 89.9746 | -16.035 | -90 | 89.978 | 75.6254 | -75.6474 | -91.6824 | 0
[10 empty] | 25130 | 25.6707 | 11.1617 | 67.0604 | -30.228 | 52.9358 | 68.3171 | 12.1022 | 3.2792 | -26.9489 | 0 | 73.9402 | 89.9746 | -16.0344 | -90 | 89.978 | 75.626 | -75.648 | -91.6824 | 0
[10 empty] | 25131 | 25.6707 | 11.162 | 67.0607 | -30.2281 | 52.9361 | 68.3175 | 12.1025 | 3.2788 | -26.9492 | 0 | 73.9408 | 89.9746 | -16.0338 | -90 | 89.978 | 75.6265 | -75.6485 | -91.6823 | 0
[10 empty] | 25132 | 25.6707 | 11.1623 | 67.0611 | -30.2281 | 52.9365 | 68.3178 | 12.1028 | 3.2785 | -26.9496 | 0 | 73.9414 | 89.9746 | -16.0332 | -90 | 89.978 | 75.6271 | -75.6491 | -91.6822 | 0
[10 empty] | 25133 | 25.6707 | 11.1626 | 67.0614 | -30.2281 | 52.9368 | 68.3182 | 12.1032 | 3.2782 | -26.9499 | 0 | 73.942 | 89.9746 | -16.0326 | -90 | 89.978 | 75.6276 | -75.6496 | -91.6822 | 0
[10 empty] | 25134 | 25.6707 | 11.163 | 67.0618 | -30.2281 | 52.9372 | 68.3185 | 12.1035 | 3.2779 | -26.9503 | 0 | 73.9426 | 89.9746 | -16.032 | -90 | 89.978 | 75.6282 | -75.6501 | -91.6821 | 0
[10 empty] | 25135 | 25.6707 | 11.1633 | 67.0621 | -30.2282 | 52.9375 | 68.3189 | 12.1038 | 3.2775 | -26.9506 | 0 | 73.9432 | 89.9746 | -16.0314 | -90 | 89.978 | 75.6287 | -75.6507 | -91.6821 | 0
[10 empty] | 25136 | 25.6707 | 11.1636 | 67.0625 | -30.2282 | 52.9379 | 68.3192 | 12.1041 | 3.2772 | -26.951 | 0 | 73.9438 | 89.9746 | -16.0308 | -90 | 89.978 | 75.6293 | -75.6512 | -91.682 | 0
[10 empty] | 25137 | 25.6707 | 11.1639 | 67.0628 | -30.2282 | 52.9382 | 68.3195 | 12.1045 | 3.2769 | -26.9513 | 0 | 73.9444 | 89.9746 | -16.0302 | -90 | 89.978 | 75.6298 | -75.6518 | -91.682 | 0
[10 empty] | 25138 | 25.6707 | 11.1642 | 67.0632 | -30.2282 | 52.9385 | 68.3199 | 12.1048 | 3.2766 | -26.9517 | 0 | 73.945 | 89.9746 | -16.0296 | -90 | 89.978 | 75.6304 | -75.6523 | -91.6819 | 0
[10 empty] | 25139 | 25.6707 | 11.1645 | 67.0635 | -30.2283 | 52.9389 | 68.3202 | 12.1051 | 3.2762 | -26.952 | 0 | 73.9456 | 89.9746 | -16.029 | -90 | 89.978 | 75.6309 | -75.6529 | -91.6818 | 0
[10 empty] | 25140 | 25.6707 | 11.1649 | 67.0639 | -30.2283 | 52.9392 | 68.3206 | 12.1054 | 3.2759 | -26.9524 | 0 | 73.9462 | 89.9746 | -16.0283 | -90 | 89.978 | 75.6314 | -75.6534 | -91.6818 | 0
[10 empty] | 25141 | 25.6707 | 11.1652 | 67.0642 | -30.2283 | 52.9396 | 68.3209 | 12.1058 | 3.2756 | -26.9527 | 0 | 73.9468 | 89.9746 | -16.0277 | -90 | 89.978 | 75.632 | -75.654 | -91.6817 | 0
[10 empty] | 25142 | 25.6707 | 11.1655 | 67.0645 | -30.2283 | 52.9399 | 68.3213 | 12.1061 | 3.2753 | -26.9531 | 0 | 73.9474 | 89.9746 | -16.0271 | -90 | 89.978 | 75.6325 | -75.6545 | -91.6817 | 0
[10 empty] | 25143 | 25.6707 | 11.1658 | 67.0649 | -30.2284 | 52.9403 | 68.3216 | 12.1064 | 3.2749 | -26.9534 | 0 | 73.9481 | 89.9746 | -16.0265 | -90 | 89.978 | 75.6331 | -75.6551 | -91.6816 | 0
[10 empty] | 25144 | 25.6707 | 11.1661 | 67.0652 | -30.2284 | 52.9406 | 68.322 | 12.1067 | 3.2746 | -26.9538 | 0 | 73.9487 | 89.9746 | -16.0259 | -90 | 89.978 | 75.6336 | -75.6556 | -91.6815 | 0
[10 empty] | 25145 | 25.6707 | 11.1665 | 67.0656 | -30.2284 | 52.941 | 68.3223 | 12.107 | 3.2743 | -26.9541 | 0 | 73.9493 | 89.9746 | -16.0253 | -90 | 89.978 | 75.6342 | -75.6562 | -91.6815 | 0
[10 empty] | 25146 | 25.6707 | 11.1668 | 67.0659 | -30.2285 | 52.9413 | 68.3227 | 12.1074 | 3.274 | -26.9545 | 0 | 73.9499 | 89.9746 | -16.0247 | -90 | 89.978 | 75.6347 | -75.6567 | -91.6814 | 0
[10 empty] | 25147 | 25.6707 | 11.1671 | 67.0663 | -30.2285 | 52.9417 | 68.323 | 12.1077 | 3.2736 | -26.9548 | 0 | 73.9505 | 89.9746 | -16.0241 | -90 | 89.978 | 75.6353 | -75.6573 | -91.6814 | 0
[10 empty] | 25148 | 25.6707 | 11.1674 | 67.0666 | -30.2285 | 52.942 | 68.3233 | 12.108 | 3.2733 | -26.9552 | 0 | 73.9511 | 89.9746 | -16.0235 | -90 | 89.978 | 75.6358 | -75.6578 | -91.6813 | 0
[10 empty] | 25149 | 25.6707 | 11.1677 | 67.067 | -30.2285 | 52.9423 | 68.3237 | 12.1083 | 3.273 | -26.9555 | 0 | 73.9517 | 89.9746 | -16.0229 | -90 | 89.978 | 75.6364 | -75.6584 | -91.6813 | 0
[10 empty] | 25150 | 25.6707 | 11.1681 | 67.0673 | -30.2286 | 52.9427 | 68.324 | 12.1087 | 3.2727 | -26.9559 | 0 | 73.9523 | 89.9746 | -16.0223 | -90 | 89.978 | 75.6369 | -75.6589 | -91.6812 | 0
[10 empty] | 25151 | 25.6707 | 11.1684 | 67.0677 | -30.2286 | 52.943 | 68.3244 | 12.109 | 3.2724 | -26.9562 | 0 | 73.9529 | 89.9746 | -16.0217 | -90 | 89.978 | 75.6375 | -75.6594 | -91.6811 | 0
[10 empty] | 25152 | 25.6707 | 11.1687 | 67.068 | -30.2286 | 52.9434 | 68.3247 | 12.1093 | 3.272 | -26.9566 | 0 | 73.9535 | 89.9746 | -16.0211 | -90 | 89.978 | 75.638 | -75.66 | -91.6811 | 0
[10 empty] | 25153 | 25.6707 | 11.169 | 67.0683 | -30.2286 | 52.9437 | 68.3251 | 12.1096 | 3.2717 | -26.9569 | 0 | 73.9541 | 89.9746 | -16.0205 | -90 | 89.978 | 75.6386 | -75.6605 | -91.681 | 0
[10 empty] | 25154 | 25.6707 | 11.1693 | 67.0687 | -30.2287 | 52.9441 | 68.3254 | 12.11 | 3.2714 | -26.9573 | 0 | 73.9547 | 89.9746 | -16.0199 | -90 | 89.978 | 75.6391 | -75.6611 | -91.681 | 0
[10 empty] | 25155 | 25.6707 | 11.1696 | 67.069 | -30.2287 | 52.9444 | 68.3258 | 12.1103 | 3.2711 | -26.9576 | 0 | 73.9553 | 89.9746 | -16.0193 | -90 | 89.978 | 75.6397 | -75.6616 | -91.6809 | 0
[10 empty] | 25156 | 25.6707 | 11.17 | 67.0694 | -30.2287 | 52.9448 | 68.3261 | 12.1106 | 3.2707 | -26.958 | 0 | 73.9559 | 89.9746 | -16.0187 | -90 | 89.978 | 75.6402 | -75.6622 | -91.6809 | 0
[10 empty] | 25157 | 25.6707 | 11.1703 | 67.0697 | -30.2287 | 52.9451 | 68.3265 | 12.1109 | 3.2704 | -26.9583 | 0 | 73.9565 | 89.9746 | -16.0181 | -90 | 89.978 | 75.6408 | -75.6627 | -91.6808 | 0
[10 empty] | 25158 | 25.6707 | 11.1706 | 67.0701 | -30.2288 | 52.9455 | 68.3268 | 12.1113 | 3.2701 | -26.9587 | 0 | 73.9571 | 89.9746 | -16.0175 | -90 | 89.978 | 75.6413 | -75.6633 | -91.6807 | 0
[10 empty] | 25159 | 25.6707 | 11.1709 | 67.0704 | -30.2288 | 52.9458 | 68.3271 | 12.1116 | 3.2698 | -26.959 | 0 | 73.9577 | 89.9746 | -16.0169 | -90 | 89.978 | 75.6419 | -75.6638 | -91.6807 | 0
[10 empty] | 25160 | 25.6707 | 11.1712 | 67.0708 | -30.2288 | 52.9461 | 68.3275 | 12.1119 | 3.2694 | -26.9594 | 0 | 73.9583 | 89.9746 | -16.0163 | -90 | 89.978 | 75.6424 | -75.6644 | -91.6806 | 0
[10 empty] | 25161 | 25.6707 | 11.1716 | 67.0711 | -30.2288 | 52.9465 | 68.3278 | 12.1122 | 3.2691 | -26.9597 | 0 | 73.9589 | 89.9746 | -16.0157 | -90 | 89.978 | 75.6429 | -75.6649 | -91.6806 | 0
[10 empty] | 25162 | 25.6707 | 11.1719 | 67.0714 | -30.2289 | 52.9468 | 68.3282 | 12.1126 | 3.2688 | -26.9601 | 0 | 73.9596 | 89.9746 | -16.0151 | -90 | 89.978 | 75.6435 | -75.6655 | -91.6805 | 0
[10 empty] | 25163 | 25.6707 | 11.1722 | 67.0718 | -30.2289 | 52.9472 | 68.3285 | 12.1129 | 3.2685 | -26.9604 | 0 | 73.9602 | 89.9746 | -16.0145 | -90 | 89.978 | 75.644 | -75.666 | -91.6805 | 0
[10 empty] | 25164 | 25.6707 | 11.1725 | 67.0721 | -30.2289 | 52.9475 | 68.3289 | 12.1132 | 3.2681 | -26.9608 | 0 | 73.9608 | 89.9746 | -16.0138 | -90 | 89.978 | 75.6446 | -75.6665 | -91.6804 | 0
[10 empty] | 25165 | 25.6707 | 11.1728 | 67.0725 | -30.229 | 52.9479 | 68.3292 | 12.1135 | 3.2678 | -26.9611 | 0 | 73.9614 | 89.9746 | -16.0132 | -90 | 89.978 | 75.6451 | -75.6671 | -91.6803 | 0
[10 empty] | 25166 | 25.6707 | 11.1732 | 67.0728 | -30.229 | 52.9482 | 68.3296 | 12.1139 | 3.2675 | -26.9615 | 0 | 73.962 | 89.9746 | -16.0126 | -90 | 89.978 | 75.6457 | -75.6676 | -91.6803 | 0
[10 empty] | 25167 | 25.6707 | 11.1735 | 67.0732 | -30.229 | 52.9486 | 68.3299 | 12.1142 | 3.2672 | -26.9618 | 0 | 73.9626 | 89.9746 | -16.012 | -90 | 89.978 | 75.6462 | -75.6682 | -91.6802 | 0
[10 empty] | 25168 | 25.6707 | 11.1738 | 67.0735 | -30.229 | 52.9489 | 68.3303 | 12.1145 | 3.2668 | -26.9622 | 0 | 73.9632 | 89.9746 | -16.0114 | -90 | 89.978 | 75.6468 | -75.6687 | -91.6802 | 0
[10 empty] | 25169 | 25.6707 | 11.1741 | 67.0739 | -30.2291 | 52.9493 | 68.3306 | 12.1148 | 3.2665 | -26.9625 | 0 | 73.9638 | 89.9746 | -16.0108 | -90 | 89.978 | 75.6473 | -75.6693 | -91.6801 | 0
[10 empty] | 25170 | 25.6707 | 11.1744 | 67.0742 | -30.2291 | 52.9496 | 68.3309 | 12.1151 | 3.2662 | -26.9629 | 0 | 73.9644 | 89.9746 | -16.0102 | -90 | 89.978 | 75.6479 | -75.6698 | -91.6801 | 0
[10 empty] | 25171 | 25.6707 | 11.1748 | 67.0746 | -30.2291 | 52.9499 | 68.3313 | 12.1155 | 3.2659 | -26.9632 | 0 | 73.965 | 89.9746 | -16.0096 | -90 | 89.978 | 75.6484 | -75.6704 | -91.68 | 0
[10 empty] | 25172 | 25.6707 | 11.1751 | 67.0749 | -30.2291 | 52.9503 | 68.3316 | 12.1158 | 3.2655 | -26.9636 | 0 | 73.9656 | 89.9746 | -16.009 | -90 | 89.978 | 75.649 | -75.6709 | -91.6799 | 0
[10 empty] | 25173 | 25.6707 | 11.1754 | 67.0752 | -30.2292 | 52.9506 | 68.332 | 12.1161 | 3.2652 | -26.9639 | 0 | 73.9662 | 89.9746 | -16.0084 | -90 | 89.978 | 75.6495 | -75.6715 | -91.6799 | 0
[10 empty] | 25174 | 25.6707 | 11.1757 | 67.0756 | -30.2292 | 52.951 | 68.3323 | 12.1164 | 3.2649 | -26.9643 | 0 | 73.9668 | 89.9746 | -16.0078 | -90 | 89.978 | 75.6501 | -75.672 | -91.6798 | 0
[10 empty] | 25175 | 25.6707 | 11.176 | 67.0759 | -30.2292 | 52.9513 | 68.3327 | 12.1168 | 3.2646 | -26.9646 | 0 | 73.9674 | 89.9746 | -16.0072 | -90 | 89.978 | 75.6506 | -75.6726 | -91.6798 | 0
[10 empty] | 25176 | 25.6707 | 11.1763 | 67.0763 | -30.2292 | 52.9517 | 68.333 | 12.1171 | 3.2643 | -26.965 | 0 | 73.968 | 89.9746 | -16.0066 | -90 | 89.978 | 75.6511 | -75.6731 | -91.6797 | 0
[10 empty] | 25177 | 25.6707 | 11.1767 | 67.0766 | -30.2293 | 52.952 | 68.3334 | 12.1174 | 3.2639 | -26.9653 | 0 | 73.9686 | 89.9746 | -16.006 | -90 | 89.978 | 75.6517 | -75.6736 | -91.6796 | 0
[10 empty] | 25178 | 25.6707 | 11.177 | 67.077 | -30.2293 | 52.9524 | 68.3337 | 12.1177 | 3.2636 | -26.9657 | 0 | 73.9692 | 89.9746 | -16.0054 | -90 | 89.978 | 75.6522 | -75.6742 | -91.6796 | 0
[10 empty] | 25179 | 25.6707 | 11.1773 | 67.0773 | -30.2293 | 52.9527 | 68.334 | 12.1181 | 3.2633 | -26.966 | 0 | 73.9698 | 89.9746 | -16.0048 | -90 | 89.9781 | 75.6528 | -75.6747 | -91.6795 | 0
[10 empty] | 25180 | 25.6707 | 11.1776 | 67.0777 | -30.2293 | 52.953 | 68.3344 | 12.1184 | 3.263 | -26.9664 | 0 | 73.9704 | 89.9746 | -16.0042 | -90 | 89.9781 | 75.6533 | -75.6753 | -91.6795 | 0
[10 empty] | 25181 | 25.6707 | 11.1779 | 67.078 | -30.2294 | 52.9534 | 68.3347 | 12.1187 | 3.2626 | -26.9667 | 0 | 73.971 | 89.9746 | -16.0036 | -90 | 89.9781 | 75.6539 | -75.6758 | -91.6794 | 0
[10 empty] | 25182 | 25.6707 | 11.1783 | 67.0783 | -30.2294 | 52.9537 | 68.3351 | 12.119 | 3.2623 | -26.9671 | 0 | 73.9716 | 89.9746 | -16.003 | -90 | 89.9781 | 75.6544 | -75.6764 | -91.6794 | 0
[10 empty] | 25183 | 25.6707 | 11.1786 | 67.0787 | -30.2294 | 52.9541 | 68.3354 | 12.1194 | 3.262 | -26.9674 | 0 | 73.9722 | 89.9746 | -16.0024 | -90 | 89.9781 | 75.655 | -75.6769 | -91.6793 | 0
[10 empty] | 25184 | 25.6707 | 11.1789 | 67.079 | -30.2294 | 52.9544 | 68.3358 | 12.1197 | 3.2617 | -26.9678 | 0 | 73.9728 | 89.9746 | -16.0018 | -90 | 89.9781 | 75.6555 | -75.6775 | -91.6792 | 0
[10 empty] | 25185 | 25.6707 | 11.1792 | 67.0794 | -30.2295 | 52.9548 | 68.3361 | 12.12 | 3.2613 | -26.9681 | 0 | 73.9734 | 89.9746 | -16.0012 | -90 | 89.9781 | 75.6561 | -75.678 | -91.6792 | 0
[10 empty] | 25186 | 25.6707 | 11.1795 | 67.0797 | -30.2295 | 52.9551 | 68.3365 | 12.1203 | 3.261 | -26.9685 | 0 | 73.9741 | 89.9746 | -16.0006 | -90 | 89.9781 | 75.6566 | -75.6786 | -91.6791 | 0
[10 empty] | 25187 | 25.6707 | 11.1798 | 67.0801 | -30.2295 | 52.9555 | 68.3368 | 12.1207 | 3.2607 | -26.9688 | 0 | 73.9747 | 89.9746 | -16 | -90 | 89.9781 | 75.6572 | -75.6791 | -91.6791 | 0
[10 empty] | 25188 | 25.6707 | 11.1802 | 67.0804 | -30.2296 | 52.9558 | 68.3372 | 12.121 | 3.2604 | -26.9692 | 0 | 73.9753 | 89.9746 | -15.9994 | -90 | 89.9781 | 75.6577 | -75.6796 | -91.679 | 0
[10 empty] | 25189 | 25.6707 | 11.1805 | 67.0808 | -30.2296 | 52.9562 | 68.3375 | 12.1213 | 3.26 | -26.9695 | 0 | 73.9759 | 89.9746 | -15.9988 | -90 | 89.9781 | 75.6582 | -75.6802 | -91.679 | 0
[10 empty] | 25190 | 25.6707 | 11.1808 | 67.0811 | -30.2296 | 52.9565 | 68.3378 | 12.1216 | 3.2597 | -26.9699 | 0 | 73.9765 | 89.9746 | -15.9982 | -90 | 89.9781 | 75.6588 | -75.6807 | -91.6789 | 0
[10 empty] | 25191 | 25.6707 | 11.1811 | 67.0814 | -30.2296 | 52.9568 | 68.3382 | 12.1219 | 3.2594 | -26.9702 | 0 | 73.9771 | 89.9746 | -15.9976 | -90 | 89.9781 | 75.6593 | -75.6813 | -91.6788 | 0
[10 empty] | 25192 | 25.6707 | 11.1814 | 67.0818 | -30.2297 | 52.9572 | 68.3385 | 12.1223 | 3.2591 | -26.9706 | 0 | 73.9777 | 89.9746 | -15.997 | -90 | 89.9781 | 75.6599 | -75.6818 | -91.6788 | 0
[10 empty] | 25193 | 25.6707 | 11.1818 | 67.0821 | -30.2297 | 52.9575 | 68.3389 | 12.1226 | 3.2587 | -26.9709 | 0 | 73.9783 | 89.9746 | -15.9964 | -90 | 89.9781 | 75.6604 | -75.6824 | -91.6787 | 0
[10 empty] | 25194 | 25.6707 | 11.1821 | 67.0825 | -30.2297 | 52.9579 | 68.3392 | 12.1229 | 3.2584 | -26.9713 | 0 | 73.9789 | 89.9746 | -15.9958 | -90 | 89.9781 | 75.661 | -75.6829 | -91.6787 | 0
[10 empty] | 25195 | 25.6707 | 11.1824 | 67.0828 | -30.2297 | 52.9582 | 68.3396 | 12.1232 | 3.2581 | -26.9716 | 0 | 73.9795 | 89.9746 | -15.9952 | -90 | 89.9781 | 75.6615 | -75.6835 | -91.6786 | 0
[10 empty] | 25196 | 25.6707 | 11.1827 | 67.0832 | -30.2298 | 52.9586 | 68.3399 | 12.1236 | 3.2578 | -26.972 | 0 | 73.9801 | 89.9746 | -15.9946 | -90 | 89.9781 | 75.6621 | -75.684 | -91.6786 | 0
[10 empty] | 25197 | 25.6707 | 11.183 | 67.0835 | -30.2298 | 52.9589 | 68.3403 | 12.1239 | 3.2575 | -26.9723 | 0 | 73.9807 | 89.9746 | -15.994 | -90 | 89.9781 | 75.6626 | -75.6845 | -91.6785 | 0
[10 empty] | 25198 | 25.6707 | 11.1834 | 67.0839 | -30.2298 | 52.9593 | 68.3406 | 12.1242 | 3.2571 | -26.9727 | 0 | 73.9813 | 89.9746 | -15.9934 | -90 | 89.9781 | 75.6632 | -75.6851 | -91.6784 | 0
[10 empty] | 25199 | 25.6707 | 11.1837 | 67.0842 | -30.2298 | 52.9596 | 68.3409 | 12.1245 | 3.2568 | -26.973 | 0 | 73.9819 | 89.9746 | -15.9927 | -90 | 89.9781 | 75.6637 | -75.6856 | -91.6784 | 0
[10 empty] | 25200 | 25.6707 | 11.184 | 67.0845 | -30.2299 | 52.9599 | 68.3413 | 12.1249 | 3.2565 | -26.9734 | 0 | 73.9825 | 89.9746 | -15.9921 | -90 | 89.9781 | 75.6642 | -75.6862 | -91.6783 | 0
[10 empty] | 25201 | 25.6707 | 11.1843 | 67.0849 | -30.2299 | 52.9603 | 68.3416 | 12.1252 | 3.2562 | -26.9737 | 0 | 73.9831 | 89.9746 | -15.9915 | -90 | 89.9781 | 75.6648 | -75.6867 | -91.6783 | 0
[10 empty] | 25202 | 25.6707 | 11.1846 | 67.0852 | -30.2299 | 52.9606 | 68.342 | 12.1255 | 3.2558 | -26.9741 | 0 | 73.9837 | 89.9746 | -15.9909 | -90 | 89.9781 | 75.6653 | -75.6873 | -91.6782 | 0
[10 empty] | 25203 | 25.6707 | 11.1849 | 67.0856 | -30.2299 | 52.961 | 68.3423 | 12.1258 | 3.2555 | -26.9744 | 0 | 73.9843 | 89.9746 | -15.9903 | -90 | 89.9781 | 75.6659 | -75.6878 | -91.6782 | 0
[10 empty] | 25204 | 25.6707 | 11.1853 | 67.0859 | -30.23 | 52.9613 | 68.3427 | 12.1262 | 3.2552 | -26.9748 | 0 | 73.9849 | 89.9746 | -15.9897 | -90 | 89.9781 | 75.6664 | -75.6884 | -91.6781 | 0
[10 empty] | 25205 | 25.6707 | 11.1856 | 67.0863 | -30.23 | 52.9617 | 68.343 | 12.1265 | 3.2549 | -26.9751 | 0 | 73.9855 | 89.9746 | -15.9891 | -90 | 89.9781 | 75.667 | -75.6889 | -91.678 | 0
[10 empty] | 25206 | 25.6707 | 11.1859 | 67.0866 | -30.23 | 52.962 | 68.3434 | 12.1268 | 3.2545 | -26.9755 | 0 | 73.9861 | 89.9746 | -15.9885 | -90 | 89.9781 | 75.6675 | -75.6894 | -91.678 | 0
[10 empty] | 25207 | 25.6707 | 11.1862 | 67.087 | -30.23 | 52.9624 | 68.3437 | 12.1271 | 3.2542 | -26.9758 | 0 | 73.9867 | 89.9747 | -15.9879 | -90 | 89.9781 | 75.6681 | -75.69 | -91.6779 | 0
[10 empty] | 25208 | 25.6707 | 11.1865 | 67.0873 | -30.2301 | 52.9627 | 68.344 | 12.1274 | 3.2539 | -26.9762 | 0 | 73.9873 | 89.9747 | -15.9873 | -90 | 89.9781 | 75.6686 | -75.6905 | -91.6779 | 0
[10 empty] | 25209 | 25.6707 | 11.1869 | 67.0876 | -30.2301 | 52.963 | 68.3444 | 12.1278 | 3.2536 | -26.9765 | 0 | 73.9879 | 89.9747 | -15.9867 | -90 | 89.9781 | 75.6692 | -75.6911 | -91.6778 | 0
[10 empty] | 25210 | 25.6707 | 11.1872 | 67.088 | -30.2301 | 52.9634 | 68.3447 | 12.1281 | 3.2532 | -26.9769 | 0 | 73.9885 | 89.9747 | -15.9861 | -90 | 89.9781 | 75.6697 | -75.6916 | -91.6778 | 0
[10 empty] | 25211 | 25.6707 | 11.1875 | 67.0883 | -30.2302 | 52.9637 | 68.3451 | 12.1284 | 3.2529 | -26.9772 | 0 | 73.9891 | 89.9747 | -15.9855 | -90 | 89.9781 | 75.6702 | -75.6922 | -91.6777 | 0
[10 empty] | 25212 | 25.6707 | 11.1878 | 67.0887 | -30.2302 | 52.9641 | 68.3454 | 12.1287 | 3.2526 | -26.9776 | 0 | 73.9897 | 89.9747 | -15.9849 | -90 | 89.9781 | 75.6708 | -75.6927 | -91.6776 | 0
[10 empty] | 25213 | 25.6707 | 11.1881 | 67.089 | -30.2302 | 52.9644 | 68.3458 | 12.1291 | 3.2523 | -26.9779 | 0 | 73.9903 | 89.9747 | -15.9843 | -90 | 89.9781 | 75.6713 | -75.6933 | -91.6776 | 0
[10 empty] | 25214 | 25.6707 | 11.1884 | 67.0894 | -30.2302 | 52.9648 | 68.3461 | 12.1294 | 3.252 | -26.9783 | 0 | 73.9909 | 89.9747 | -15.9837 | -90 | 89.9781 | 75.6719 | -75.6938 | -91.6775 | 0
[10 empty] | 25215 | 25.6707 | 11.1888 | 67.0897 | -30.2303 | 52.9651 | 68.3465 | 12.1297 | 3.2516 | -26.9786 | 0 | 73.9915 | 89.9747 | -15.9831 | -90 | 89.9781 | 75.6724 | -75.6943 | -91.6775 | 0
[10 empty] | 25216 | 25.6707 | 11.1891 | 67.0901 | -30.2303 | 52.9655 | 68.3468 | 12.13 | 3.2513 | -26.979 | 0 | 73.9921 | 89.9747 | -15.9825 | -90 | 89.9781 | 75.673 | -75.6949 | -91.6774 | 0
[10 empty] | 25217 | 25.6707 | 11.1894 | 67.0904 | -30.2303 | 52.9658 | 68.3471 | 12.1304 | 3.251 | -26.9793 | 0 | 73.9927 | 89.9747 | -15.9819 | -90 | 89.9781 | 75.6735 | -75.6954 | -91.6773 | 0
[10 empty] | 25218 | 25.6707 | 11.1897 | 67.0907 | -30.2303 | 52.9661 | 68.3475 | 12.1307 | 3.2507 | -26.9797 | 0 | 73.9933 | 89.9747 | -15.9813 | -90 | 89.9781 | 75.6741 | -75.696 | -91.6773 | 0
[10 empty] | 25219 | 25.6707 | 11.19 | 67.0911 | -30.2304 | 52.9665 | 68.3478 | 12.131 | 3.2503 | -26.98 | 0 | 73.9939 | 89.9747 | -15.9807 | -90 | 89.9781 | 75.6746 | -75.6965 | -91.6772 | 0
[10 empty] | 25220 | 25.6707 | 11.1904 | 67.0914 | -30.2304 | 52.9668 | 68.3482 | 12.1313 | 3.25 | -26.9804 | 0 | 73.9945 | 89.9747 | -15.9801 | -90 | 89.9781 | 75.6751 | -75.6971 | -91.6772 | 0
[10 empty] | 25221 | 25.6707 | 11.1907 | 67.0918 | -30.2304 | 52.9672 | 68.3485 | 12.1317 | 3.2497 | -26.9807 | 0 | 73.9952 | 89.9747 | -15.9795 | -90 | 89.9781 | 75.6757 | -75.6976 | -91.6771 | 0
[10 empty] | 25222 | 25.6707 | 11.191 | 67.0921 | -30.2304 | 52.9675 | 68.3489 | 12.132 | 3.2494 | -26.9811 | 0 | 73.9958 | 89.9747 | -15.9789 | -90 | 89.9781 | 75.6762 | -75.6981 | -91.6771 | 0
[10 empty] | 25223 | 25.6707 | 11.1913 | 67.0925 | -30.2305 | 52.9679 | 68.3492 | 12.1323 | 3.249 | -26.9814 | 0 | 73.9964 | 89.9747 | -15.9783 | -90 | 89.9781 | 75.6768 | -75.6987 | -91.677 | 0
[10 empty] | 25224 | 25.6707 | 11.1916 | 67.0928 | -30.2305 | 52.9682 | 68.3496 | 12.1326 | 3.2487 | -26.9818 | 0 | 73.997 | 89.9747 | -15.9777 | -90 | 89.9781 | 75.6773 | -75.6992 | -91.6769 | 0
[10 empty] | 25225 | 25.6707 | 11.1919 | 67.0932 | -30.2305 | 52.9686 | 68.3499 | 12.1329 | 3.2484 | -26.9821 | 0 | 73.9976 | 89.9747 | -15.9771 | -90 | 89.9781 | 75.6779 | -75.6998 | -91.6769 | 0
[10 empty] | 25226 | 25.6707 | 11.1923 | 67.0935 | -30.2305 | 52.9689 | 68.3502 | 12.1333 | 3.2481 | -26.9825 | 0 | 73.9982 | 89.9747 | -15.9765 | -90 | 89.9781 | 75.6784 | -75.7003 | -91.6768 | 0
[10 empty] | 25227 | 25.6707 | 11.1926 | 67.0938 | -30.2306 | 52.9692 | 68.3506 | 12.1336 | 3.2478 | -26.9828 | 0 | 73.9988 | 89.9747 | -15.9759 | -90 | 89.9781 | 75.679 | -75.7009 | -91.6768 | 0
[10 empty] | 25228 | 25.6707 | 11.1929 | 67.0942 | -30.2306 | 52.9696 | 68.3509 | 12.1339 | 3.2474 | -26.9832 | 0 | 73.9994 | 89.9747 | -15.9753 | -90 | 89.9781 | 75.6795 | -75.7014 | -91.6767 | 0
[10 empty] | 25229 | 25.6707 | 11.1932 | 67.0945 | -30.2306 | 52.9699 | 68.3513 | 12.1342 | 3.2471 | -26.9835 | 0 | 74 | 89.9747 | -15.9747 | -90 | 89.9781 | 75.68 | -75.702 | -91.6767 | 0
[10 empty] | 25230 | 25.6707 | 11.1935 | 67.0949 | -30.2306 | 52.9703 | 68.3516 | 12.1346 | 3.2468 | -26.9839 | 0 | 74.0006 | 89.9747 | -15.9741 | -90 | 89.9781 | 75.6806 | -75.7025 | -91.6766 | 0
[10 empty] | 25231 | 25.6707 | 11.1939 | 67.0952 | -30.2307 | 52.9706 | 68.352 | 12.1349 | 3.2465 | -26.9842 | 0 | 74.0012 | 89.9747 | -15.9735 | -90 | 89.9781 | 75.6811 | -75.703 | -91.6765 | 0
[10 empty] | 25232 | 25.6707 | 11.1942 | 67.0956 | -30.2307 | 52.971 | 68.3523 | 12.1352 | 3.2461 | -26.9846 | 0 | 74.0018 | 89.9747 | -15.9729 | -90 | 89.9781 | 75.6817 | -75.7036 | -91.6765 | 0
[10 empty] | 25233 | 25.6707 | 11.1945 | 67.0959 | -30.2307 | 52.9713 | 68.3527 | 12.1355 | 3.2458 | -26.9849 | 0 | 74.0024 | 89.9747 | -15.9723 | -90 | 89.9781 | 75.6822 | -75.7041 | -91.6764 | 0
[10 empty] | 25234 | 25.6707 | 11.1948 | 67.0963 | -30.2308 | 52.9717 | 68.353 | 12.1359 | 3.2455 | -26.9853 | 0 | 74.003 | 89.9747 | -15.9717 | -90 | 89.9781 | 75.6828 | -75.7047 | -91.6764 | 0
[10 empty] | 25235 | 25.6707 | 11.1951 | 67.0966 | -30.2308 | 52.972 | 68.3533 | 12.1362 | 3.2452 | -26.9856 | 0 | 74.0036 | 89.9747 | -15.9711 | -90 | 89.9781 | 75.6833 | -75.7052 | -91.6763 | 0
[10 empty] | 25236 | 25.6707 | 11.1954 | 67.0969 | -30.2308 | 52.9723 | 68.3537 | 12.1365 | 3.2448 | -26.986 | 0 | 74.0042 | 89.9747 | -15.9705 | -90 | 89.9781 | 75.6839 | -75.7058 | -91.6763 | 0
[10 empty] | 25237 | 25.6707 | 11.1958 | 67.0973 | -30.2308 | 52.9727 | 68.354 | 12.1368 | 3.2445 | -26.9863 | 0 | 74.0048 | 89.9747 | -15.9699 | -90 | 89.9781 | 75.6844 | -75.7063 | -91.6762 | 0
[10 empty] | 25238 | 25.6707 | 11.1961 | 67.0976 | -30.2309 | 52.973 | 68.3544 | 12.1371 | 3.2442 | -26.9867 | 0 | 74.0054 | 89.9747 | -15.9693 | -90 | 89.9781 | 75.6849 | -75.7068 | -91.6761 | 0
[10 empty] | 25239 | 25.6707 | 11.1964 | 67.098 | -30.2309 | 52.9734 | 68.3547 | 12.1375 | 3.2439 | -26.987 | 0 | 74.006 | 89.9747 | -15.9687 | -90 | 89.9781 | 75.6855 | -75.7074 | -91.6761 | 0
[10 empty] | 25240 | 25.6707 | 11.1967 | 67.0983 | -30.2309 | 52.9737 | 68.3551 | 12.1378 | 3.2436 | -26.9874 | 0 | 74.0066 | 89.9747 | -15.9681 | -90 | 89.9781 | 75.686 | -75.7079 | -91.676 | 0
[10 empty] | 25241 | 25.6707 | 11.197 | 67.0987 | -30.2309 | 52.9741 | 68.3554 | 12.1381 | 3.2432 | -26.9877 | 0 | 74.0072 | 89.9747 | -15.9675 | -90 | 89.9781 | 75.6866 | -75.7085 | -91.676 | 0
[10 empty] | 25242 | 25.6707 | 11.1974 | 67.099 | -30.231 | 52.9744 | 68.3558 | 12.1384 | 3.2429 | -26.9881 | 0 | 74.0078 | 89.9747 | -15.9669 | -90 | 89.9781 | 75.6871 | -75.709 | -91.6759 | 0
[10 empty] | 25243 | 25.6707 | 11.1977 | 67.0994 | -30.231 | 52.9748 | 68.3561 | 12.1388 | 3.2426 | -26.9884 | 0 | 74.0084 | 89.9747 | -15.9663 | -90 | 89.9781 | 75.6877 | -75.7096 | -91.6759 | 0
[10 empty] | 25244 | 25.6707 | 11.198 | 67.0997 | -30.231 | 52.9751 | 68.3564 | 12.1391 | 3.2423 | -26.9888 | 0 | 74.009 | 89.9747 | -15.9657 | -90 | 89.9781 | 75.6882 | -75.7101 | -91.6758 | 0
[10 empty] | 25245 | 25.6707 | 11.1983 | 67.1 | -30.231 | 52.9754 | 68.3568 | 12.1394 | 3.2419 | -26.9891 | 0 | 74.0096 | 89.9747 | -15.9651 | -90 | 89.9781 | 75.6888 | -75.7106 | -91.6757 | 0
[10 empty] | 25246 | 25.6707 | 11.1986 | 67.1004 | -30.2311 | 52.9758 | 68.3571 | 12.1397 | 3.2416 | -26.9895 | 0 | 74.0102 | 89.9747 | -15.9645 | -90 | 89.9781 | 75.6893 | -75.7112 | -91.6757 | 0
[10 empty] | 25247 | 25.6707 | 11.1989 | 67.1007 | -30.2311 | 52.9761 | 68.3575 | 12.1401 | 3.2413 | -26.9898 | 0 | 74.0108 | 89.9747 | -15.9639 | -90 | 89.9781 | 75.6898 | -75.7117 | -91.6756 | 0
[10 empty] | 25248 | 25.6707 | 11.1993 | 67.1011 | -30.2311 | 52.9765 | 68.3578 | 12.1404 | 3.241 | -26.9901 | 0 | 74.0114 | 89.9747 | -15.9633 | -90 | 89.9781 | 75.6904 | -75.7123 | -91.6756 | 0
[10 empty] | 25249 | 25.6707 | 11.1996 | 67.1014 | -30.2311 | 52.9768 | 68.3582 | 12.1407 | 3.2406 | -26.9905 | 0 | 74.012 | 89.9747 | -15.9627 | -90 | 89.9781 | 75.6909 | -75.7128 | -91.6755 | 0
[10 empty] | 25250 | 25.6707 | 11.1999 | 67.1018 | -30.2312 | 52.9772 | 68.3585 | 12.141 | 3.2403 | -26.9908 | 0 | 74.0126 | 89.9747 | -15.9621 | -90 | 89.9781 | 75.6915 | -75.7134 | -91.6755 | 0
[10 empty] | 25251 | 25.6707 | 11.2002 | 67.1021 | -30.2312 | 52.9775 | 68.3588 | 12.1413 | 3.24 | -26.9912 | 0 | 74.0132 | 89.9747 | -15.9615 | -90 | 89.9781 | 75.692 | -75.7139 | -91.6754 | 0
[10 empty] | 25252 | 25.6707 | 11.2005 | 67.1024 | -30.2312 | 52.9778 | 68.3592 | 12.1417 | 3.2397 | -26.9915 | 0 | 74.0138 | 89.9747 | -15.9609 | -90 | 89.9781 | 75.6926 | -75.7144 | -91.6753 | 0
[10 empty] | 25253 | 25.6707 | 11.2009 | 67.1028 | -30.2312 | 52.9782 | 68.3595 | 12.142 | 3.2394 | -26.9919 | 0 | 74.0144 | 89.9747 | -15.9603 | -90 | 89.9781 | 75.6931 | -75.715 | -91.6753 | 0
[10 empty] | 25254 | 25.6707 | 11.2012 | 67.1031 | -30.2313 | 52.9785 | 68.3599 | 12.1423 | 3.239 | -26.9922 | 0 | 74.015 | 89.9747 | -15.9597 | -90 | 89.9781 | 75.6936 | -75.7155 | -91.6752 | 0
[10 empty] | 25255 | 25.6707 | 11.2015 | 67.1035 | -30.2313 | 52.9789 | 68.3602 | 12.1426 | 3.2387 | -26.9926 | 0 | 74.0156 | 89.9747 | -15.9591 | -90 | 89.9781 | 75.6942 | -75.7161 | -91.6752 | 0
[10 empty] | 25256 | 25.6707 | 11.2018 | 67.1038 | -30.2313 | 52.9792 | 68.3606 | 12.143 | 3.2384 | -26.9929 | 0 | 74.0162 | 89.9747 | -15.9585 | -90 | 89.9781 | 75.6947 | -75.7166 | -91.6751 | 0
[10 empty] | 25257 | 25.6707 | 11.2021 | 67.1042 | -30.2313 | 52.9796 | 68.3609 | 12.1433 | 3.2381 | -26.9933 | 0 | 74.0168 | 89.9747 | -15.9579 | -90 | 89.9781 | 75.6953 | -75.7172 | -91.6751 | 0
[10 empty] | 25258 | 25.6707 | 11.2024 | 67.1045 | -30.2314 | 52.9799 | 68.3613 | 12.1436 | 3.2377 | -26.9936 | 0 | 74.0174 | 89.9747 | -15.9573 | -90 | 89.9781 | 75.6958 | -75.7177 | -91.675 | 0
[10 empty] | 25259 | 25.6707 | 11.2028 | 67.1049 | -30.2314 | 52.9803 | 68.3616 | 12.1439 | 3.2374 | -26.994 | 0 | 74.018 | 89.9747 | -15.9567 | -90 | 89.9781 | 75.6964 | -75.7182 | -91.6749 | 0
[10 empty] | 25260 | 25.6707 | 11.2031 | 67.1052 | -30.2314 | 52.9806 | 68.3619 | 12.1443 | 3.2371 | -26.9943 | 0 | 74.0186 | 89.9747 | -15.9561 | -90 | 89.9781 | 75.6969 | -75.7188 | -91.6749 | 0
[10 empty] | 25261 | 25.6707 | 11.2034 | 67.1055 | -30.2315 | 52.9809 | 68.3623 | 12.1446 | 3.2368 | -26.9947 | 0 | 74.0192 | 89.9747 | -15.9555 | -90 | 89.9781 | 75.6974 | -75.7193 | -91.6748 | 0
[10 empty] | 25262 | 25.6707 | 11.2037 | 67.1059 | -30.2315 | 52.9813 | 68.3626 | 12.1449 | 3.2364 | -26.995 | 0 | 74.0198 | 89.9747 | -15.9549 | -90 | 89.9781 | 75.698 | -75.7199 | -91.6748 | 0
[10 empty] | 25263 | 25.6707 | 11.204 | 67.1062 | -30.2315 | 52.9816 | 68.363 | 12.1452 | 3.2361 | -26.9954 | 0 | 74.0204 | 89.9747 | -15.9543 | -90 | 89.9781 | 75.6985 | -75.7204 | -91.6747 | 0
[10 empty] | 25264 | 25.6707 | 11.2043 | 67.1066 | -30.2315 | 52.982 | 68.3633 | 12.1455 | 3.2358 | -26.9957 | 0 | 74.021 | 89.9747 | -15.9537 | -90 | 89.9781 | 75.6991 | -75.7209 | -91.6747 | 0
[10 empty] | 25265 | 25.6707 | 11.2047 | 67.1069 | -30.2316 | 52.9823 | 68.3637 | 12.1459 | 3.2355 | -26.9961 | 0 | 74.0216 | 89.9747 | -15.9531 | -90 | 89.9781 | 75.6996 | -75.7215 | -91.6746 | 0
[10 empty] | 25266 | 25.6707 | 11.205 | 67.1073 | -30.2316 | 52.9827 | 68.364 | 12.1462 | 3.2352 | -26.9964 | 0 | 74.0222 | 89.9747 | -15.9525 | -90 | 89.9781 | 75.7002 | -75.722 | -91.6745 | 0
[10 empty] | 25267 | 25.6707 | 11.2053 | 67.1076 | -30.2316 | 52.983 | 68.3644 | 12.1465 | 3.2348 | -26.9968 | 0 | 74.0228 | 89.9747 | -15.9519 | -90 | 89.9781 | 75.7007 | -75.7226 | -91.6745 | 0
[10 empty] | 25268 | 25.6707 | 11.2056 | 67.1079 | -30.2316 | 52.9834 | 68.3647 | 12.1468 | 3.2345 | -26.9971 | 0 | 74.0234 | 89.9747 | -15.9513 | -90 | 89.9781 | 75.7012 | -75.7231 | -91.6744 | 0
[10 empty] | 25269 | 25.6707 | 11.2059 | 67.1083 | -30.2317 | 52.9837 | 68.365 | 12.1472 | 3.2342 | -26.9975 | 0 | 74.024 | 89.9747 | -15.9507 | -90 | 89.9781 | 75.7018 | -75.7237 | -91.6744 | 0
[10 empty] | 25270 | 25.6707 | 11.2063 | 67.1086 | -30.2317 | 52.984 | 68.3654 | 12.1475 | 3.2339 | -26.9978 | 0 | 74.0246 | 89.9747 | -15.9501 | -90 | 89.9781 | 75.7023 | -75.7242 | -91.6743 | 0
[10 empty] | 25271 | 25.6707 | 11.2066 | 67.109 | -30.2317 | 52.9844 | 68.3657 | 12.1478 | 3.2335 | -26.9982 | 0 | 74.0252 | 89.9747 | -15.9495 | -90 | 89.9781 | 75.7029 | -75.7247 | -91.6743 | 0
[10 empty] | 25272 | 25.6707 | 11.2069 | 67.1093 | -30.2317 | 52.9847 | 68.3661 | 12.1481 | 3.2332 | -26.9985 | 0 | 74.0258 | 89.9747 | -15.9489 | -90 | 89.9781 | 75.7034 | -75.7253 | -91.6742 | 0
[10 empty] | 25273 | 25.6707 | 11.2072 | 67.1097 | -30.2318 | 52.9851 | 68.3664 | 12.1484 | 3.2329 | -26.9989 | 0 | 74.0264 | 89.9747 | -15.9483 | -90 | 89.9781 | 75.704 | -75.7258 | -91.6741 | 0
[10 empty] | 25274 | 25.6707 | 11.2075 | 67.11 | -30.2318 | 52.9854 | 68.3668 | 12.1488 | 3.2326 | -26.9992 | 0 | 74.027 | 89.9747 | -15.9477 | -90 | 89.9781 | 75.7045 | -75.7264 | -91.6741 | 0
[10 empty] | 25275 | 25.6707 | 11.2078 | 67.1103 | -30.2318 | 52.9858 | 68.3671 | 12.1491 | 3.2322 | -26.9996 | 0 | 74.0276 | 89.9747 | -15.9471 | -90 | 89.9781 | 75.705 | -75.7269 | -91.674 | 0
[10 empty] | 25276 | 25.6707 | 11.2082 | 67.1107 | -30.2318 | 52.9861 | 68.3674 | 12.1494 | 3.2319 | -26.9999 | 0 | 74.0282 | 89.9747 | -15.9465 | -90 | 89.9781 | 75.7056 | -75.7274 | -91.674 | 0
[10 empty] | 25277 | 25.6707 | 11.2085 | 67.111 | -30.2319 | 52.9864 | 68.3678 | 12.1497 | 3.2316 | -27.0003 | 0 | 74.0288 | 89.9747 | -15.9459 | -90 | 89.9781 | 75.7061 | -75.728 | -91.6739 | 0
[10 empty] | 25278 | 25.6707 | 11.2088 | 67.1114 | -30.2319 | 52.9868 | 68.3681 | 12.1501 | 3.2313 | -27.0006 | 0 | 74.0294 | 89.9747 | -15.9453 | -90 | 89.9781 | 75.7067 | -75.7285 | -91.6739 | 0
[10 empty] | 25279 | 25.6707 | 11.2091 | 67.1117 | -30.2319 | 52.9871 | 68.3685 | 12.1504 | 3.231 | -27.001 | 0 | 74.03 | 89.9747 | -15.9447 | -90 | 89.9781 | 75.7072 | -75.7291 | -91.6738 | 0
[10 empty] | 25280 | 25.6707 | 11.2094 | 67.1121 | -30.2319 | 52.9875 | 68.3688 | 12.1507 | 3.2306 | -27.0013 | 0 | 74.0306 | 89.9747 | -15.9441 | -90 | 89.9781 | 75.7078 | -75.7296 | -91.6737 | 0
[10 empty] | 25281 | 25.6707 | 11.2097 | 67.1124 | -30.232 | 52.9878 | 68.3692 | 12.151 | 3.2303 | -27.0017 | 0 | 74.0312 | 89.9747 | -15.9435 | -90 | 89.9781 | 75.7083 | -75.7302 | -91.6737 | 0
[10 empty] | 25282 | 25.6707 | 11.2101 | 67.1128 | -30.232 | 52.9882 | 68.3695 | 12.1514 | 3.23 | -27.002 | 0 | 74.0318 | 89.9747 | -15.9429 | -90 | 89.9781 | 75.7088 | -75.7307 | -91.6736 | 0
[10 empty] | 25283 | 25.6707 | 11.2104 | 67.1131 | -30.232 | 52.9885 | 68.3698 | 12.1517 | 3.2297 | -27.0024 | 0 | 74.0324 | 89.9747 | -15.9423 | -90 | 89.9781 | 75.7094 | -75.7312 | -91.6736 | 0
[10 empty] | 25284 | 25.6707 | 11.2107 | 67.1134 | -30.232 | 52.9888 | 68.3702 | 12.152 | 3.2293 | -27.0027 | 0 | 74.033 | 89.9747 | -15.9417 | -90 | 89.9781 | 75.7099 | -75.7318 | -91.6735 | 0
[10 empty] | 25285 | 25.6707 | 11.211 | 67.1138 | -30.2321 | 52.9892 | 68.3705 | 12.1523 | 3.229 | -27.003 | 0 | 74.0336 | 89.9747 | -15.9411 | -90 | 89.9781 | 75.7105 | -75.7323 | -91.6735 | 0
[10 empty] | 25286 | 25.6707 | 11.2113 | 67.1141 | -30.2321 | 52.9895 | 68.3709 | 12.1526 | 3.2287 | -27.0034 | 0 | 74.0342 | 89.9747 | -15.9405 | -90 | 89.9781 | 75.711 | -75.7329 | -91.6734 | 0
[10 empty] | 25287 | 25.6707 | 11.2117 | 67.1145 | -30.2321 | 52.9899 | 68.3712 | 12.153 | 3.2284 | -27.0037 | 0 | 74.0348 | 89.9747 | -15.9399 | -90 | 89.9781 | 75.7115 | -75.7334 | -91.6733 | 0
[10 empty] | 25288 | 25.6707 | 11.212 | 67.1148 | -30.2321 | 52.9902 | 68.3716 | 12.1533 | 3.2281 | -27.0041 | 0 | 74.0354 | 89.9747 | -15.9393 | -90 | 89.9781 | 75.7121 | -75.7339 | -91.6733 | 0
[10 empty] | 25289 | 25.6707 | 11.2123 | 67.1152 | -30.2322 | 52.9906 | 68.3719 | 12.1536 | 3.2277 | -27.0044 | 0 | 74.036 | 89.9747 | -15.9387 | -90 | 89.9781 | 75.7126 | -75.7345 | -91.6732 | 0
[10 empty] | 25290 | 25.6707 | 11.2126 | 67.1155 | -30.2322 | 52.9909 | 68.3723 | 12.1539 | 3.2274 | -27.0048 | 0 | 74.0366 | 89.9747 | -15.9381 | -90 | 89.9781 | 75.7132 | -75.735 | -91.6732 | 0
[10 empty] | 25291 | 25.6707 | 11.2129 | 67.1158 | -30.2322 | 52.9913 | 68.3726 | 12.1543 | 3.2271 | -27.0051 | 0 | 74.0372 | 89.9747 | -15.9375 | -90 | 89.9781 | 75.7137 | -75.7356 | -91.6731 | 0
[10 empty] | 25292 | 25.6707 | 11.2132 | 67.1162 | -30.2323 | 52.9916 | 68.3729 | 12.1546 | 3.2268 | -27.0055 | 0 | 74.0378 | 89.9747 | -15.9369 | -90 | 89.9781 | 75.7143 | -75.7361 | -91.6731 | 0
[10 empty] | 25293 | 25.6707 | 11.2136 | 67.1165 | -30.2323 | 52.9919 | 68.3733 | 12.1549 | 3.2264 | -27.0058 | 0 | 74.0384 | 89.9747 | -15.9364 | -90 | 89.9781 | 75.7148 | -75.7366 | -91.673 | 0
[10 empty] | 25294 | 25.6707 | 11.2139 | 67.1169 | -30.2323 | 52.9923 | 68.3736 | 12.1552 | 3.2261 | -27.0062 | 0 | 74.039 | 89.9747 | -15.9358 | -90 | 89.9782 | 75.7153 | -75.7372 | -91.6729 | 0
[10 empty] | 25295 | 25.6707 | 11.2142 | 67.1172 | -30.2323 | 52.9926 | 68.374 | 12.1555 | 3.2258 | -27.0065 | 0 | 74.0396 | 89.9747 | -15.9352 | -90 | 89.9782 | 75.7159 | -75.7377 | -91.6729 | 0
[10 empty] | 25296 | 25.6707 | 11.2145 | 67.1176 | -30.2324 | 52.993 | 68.3743 | 12.1559 | 3.2255 | -27.0069 | 0 | 74.0402 | 89.9747 | -15.9346 | -90 | 89.9782 | 75.7164 | -75.7383 | -91.6728 | 0
[10 empty] | 25297 | 25.6707 | 11.2148 | 67.1179 | -30.2324 | 52.9933 | 68.3747 | 12.1562 | 3.2252 | -27.0072 | 0 | 74.0408 | 89.9747 | -15.934 | -90 | 89.9782 | 75.717 | -75.7388 | -91.6728 | 0
[10 empty] | 25298 | 25.6707 | 11.2151 | 67.1182 | -30.2324 | 52.9937 | 68.375 | 12.1565 | 3.2248 | -27.0076 | 0 | 74.0414 | 89.9747 | -15.9334 | -90 | 89.9782 | 75.7175 | -75.7394 | -91.6727 | 0
[10 empty] | 25299 | 25.6707 | 11.2155 | 67.1186 | -30.2324 | 52.994 | 68.3753 | 12.1568 | 3.2245 | -27.0079 | 0 | 74.042 | 89.9747 | -15.9328 | -90 | 89.9782 | 75.718 | -75.7399 | -91.6727 | 0
[10 empty] | 25300 | 25.6707 | 11.2158 | 67.1189 | -30.2325 | 52.9943 | 68.3757 | 12.1572 | 3.2242 | -27.0083 | 0 | 74.0426 | 89.9747 | -15.9322 | -90 | 89.9782 | 75.7186 | -75.7404 | -91.6726 | 0
[10 empty] | 25301 | 25.6707 | 11.2161 | 67.1193 | -30.2325 | 52.9947 | 68.376 | 12.1575 | 3.2239 | -27.0086 | 0 | 74.0432 | 89.9747 | -15.9316 | -90 | 89.9782 | 75.7191 | -75.741 | -91.6725 | 0
[10 empty] | 25302 | 25.6707 | 11.2164 | 67.1196 | -30.2325 | 52.995 | 68.3764 | 12.1578 | 3.2235 | -27.009 | 0 | 74.0438 | 89.9747 | -15.931 | -90 | 89.9782 | 75.7197 | -75.7415 | -91.6725 | 0
[10 empty] | 25303 | 25.6707 | 11.2167 | 67.12 | -30.2325 | 52.9954 | 68.3767 | 12.1581 | 3.2232 | -27.0093 | 0 | 74.0444 | 89.9747 | -15.9304 | -90 | 89.9782 | 75.7202 | -75.7421 | -91.6724 | 0
[10 empty] | 25304 | 25.6707 | 11.217 | 67.1203 | -30.2326 | 52.9957 | 68.3771 | 12.1584 | 3.2229 | -27.0097 | 0 | 74.045 | 89.9747 | -15.9298 | -90 | 89.9782 | 75.7208 | -75.7426 | -91.6724 | 0
[10 empty] | 25305 | 25.6707 | 11.2174 | 67.1206 | -30.2326 | 52.9961 | 68.3774 | 12.1588 | 3.2226 | -27.01 | 0 | 74.0456 | 89.9747 | -15.9292 | -90 | 89.9782 | 75.7213 | -75.7431 | -91.6723 | 0
[10 empty] | 25306 | 25.6707 | 11.2177 | 67.121 | -30.2326 | 52.9964 | 68.3777 | 12.1591 | 3.2223 | -27.0104 | 0 | 74.0462 | 89.9747 | -15.9286 | -90 | 89.9782 | 75.7218 | -75.7437 | -91.6723 | 0
[10 empty] | 25307 | 25.6707 | 11.218 | 67.1213 | -30.2326 | 52.9967 | 68.3781 | 12.1594 | 3.2219 | -27.0107 | 0 | 74.0468 | 89.9748 | -15.928 | -90 | 89.9782 | 75.7224 | -75.7442 | -91.6722 | 0
[10 empty] | 25308 | 25.6707 | 11.2183 | 67.1217 | -30.2327 | 52.9971 | 68.3784 | 12.1597 | 3.2216 | -27.0111 | 0 | 74.0474 | 89.9748 | -15.9274 | -90 | 89.9782 | 75.7229 | -75.7448 | -91.6721 | 0
[10 empty] | 25309 | 25.6707 | 11.2186 | 67.122 | -30.2327 | 52.9974 | 68.3788 | 12.1601 | 3.2213 | -27.0114 | 0 | 74.048 | 89.9748 | -15.9268 | -90 | 89.9782 | 75.7235 | -75.7453 | -91.6721 | 0
[10 empty] | 25310 | 25.6707 | 11.219 | 67.1224 | -30.2327 | 52.9978 | 68.3791 | 12.1604 | 3.221 | -27.0118 | 0 | 74.0486 | 89.9748 | -15.9262 | -90 | 89.9782 | 75.724 | -75.7458 | -91.672 | 0
[10 empty] | 25311 | 25.6707 | 11.2193 | 67.1227 | -30.2327 | 52.9981 | 68.3795 | 12.1607 | 3.2206 | -27.0121 | 0 | 74.0492 | 89.9748 | -15.9256 | -90 | 89.9782 | 75.7245 | -75.7464 | -91.672 | 0
[10 empty] | 25312 | 25.6707 | 11.2196 | 67.1231 | -30.2328 | 52.9985 | 68.3798 | 12.161 | 3.2203 | -27.0125 | 0 | 74.0498 | 89.9748 | -15.925 | -90 | 89.9782 | 75.7251 | -75.7469 | -91.6719 | 0
[10 empty] | 25313 | 25.6707 | 11.2199 | 67.1234 | -30.2328 | 52.9988 | 68.3801 | 12.1613 | 3.22 | -27.0128 | 0 | 74.0504 | 89.9748 | -15.9244 | -90 | 89.9782 | 75.7256 | -75.7475 | -91.6719 | 0
[10 empty] | 25314 | 25.6707 | 11.2202 | 67.1237 | -30.2328 | 52.9991 | 68.3805 | 12.1617 | 3.2197 | -27.0131 | 0 | 74.051 | 89.9748 | -15.9238 | -90 | 89.9782 | 75.7262 | -75.748 | -91.6718 | 0
[10 empty] | 25315 | 25.6707 | 11.2205 | 67.1241 | -30.2328 | 52.9995 | 68.3808 | 12.162 | 3.2193 | -27.0135 | 0 | 74.0516 | 89.9748 | -15.9232 | -90 | 89.9782 | 75.7267 | -75.7485 | -91.6717 | 0
[10 empty] | 25316 | 25.6707 | 11.2209 | 67.1244 | -30.2329 | 52.9998 | 68.3812 | 12.1623 | 3.219 | -27.0138 | 0 | 74.0522 | 89.9748 | -15.9226 | -90 | 89.9782 | 75.7272 | -75.7491 | -91.6717 | 0
[10 empty] | 25317 | 25.6707 | 11.2212 | 67.1248 | -30.2329 | 53.0002 | 68.3815 | 12.1626 | 3.2187 | -27.0142 | 0 | 74.0527 | 89.9748 | -15.922 | -90 | 89.9782 | 75.7278 | -75.7496 | -91.6716 | 0
[10 empty] | 25318 | 25.6707 | 11.2215 | 67.1251 | -30.2329 | 53.0005 | 68.3819 | 12.163 | 3.2184 | -27.0145 | 0 | 74.0533 | 89.9748 | -15.9214 | -90 | 89.9782 | 75.7283 | -75.7502 | -91.6716 | 0
[10 empty] | 25319 | 25.6707 | 11.2218 | 67.1255 | -30.2329 | 53.0009 | 68.3822 | 12.1633 | 3.2181 | -27.0149 | 0 | 74.0539 | 89.9748 | -15.9208 | -90 | 89.9782 | 75.7289 | -75.7507 | -91.6715 | 0
[10 empty] | 25320 | 25.6707 | 11.2221 | 67.1258 | -30.233 | 53.0012 | 68.3826 | 12.1636 | 3.2177 | -27.0152 | 0 | 74.0545 | 89.9748 | -15.9202 | -90 | 89.9782 | 75.7294 | -75.7512 | -91.6715 | 0
[10 empty] | 25321 | 25.6707 | 11.2224 | 67.1261 | -30.233 | 53.0016 | 68.3829 | 12.1639 | 3.2174 | -27.0156 | 0 | 74.0551 | 89.9748 | -15.9196 | -90 | 89.9782 | 75.7299 | -75.7518 | -91.6714 | 0
[10 empty] | 25322 | 25.6707 | 11.2228 | 67.1265 | -30.233 | 53.0019 | 68.3832 | 12.1642 | 3.2171 | -27.0159 | 0 | 74.0557 | 89.9748 | -15.919 | -90 | 89.9782 | 75.7305 | -75.7523 | -91.6713 | 0
[10 empty] | 25323 | 25.6707 | 11.2231 | 67.1268 | -30.2331 | 53.0022 | 68.3836 | 12.1646 | 3.2168 | -27.0163 | 0 | 74.0563 | 89.9748 | -15.9184 | -90 | 89.9782 | 75.731 | -75.7529 | -91.6713 | 0
[10 empty] | 25324 | 25.6707 | 11.2234 | 67.1272 | -30.2331 | 53.0026 | 68.3839 | 12.1649 | 3.2164 | -27.0166 | 0 | 74.0569 | 89.9748 | -15.9178 | -90 | 89.9782 | 75.7316 | -75.7534 | -91.6712 | 0
[10 empty] | 25325 | 25.6707 | 11.2237 | 67.1275 | -30.2331 | 53.0029 | 68.3843 | 12.1652 | 3.2161 | -27.017 | 0 | 74.0575 | 89.9748 | -15.9172 | -90 | 89.9782 | 75.7321 | -75.7539 | -91.6712 | 0
[10 empty] | 25326 | 25.6707 | 11.224 | 67.1279 | -30.2331 | 53.0033 | 68.3846 | 12.1655 | 3.2158 | -27.0173 | 0 | 74.0581 | 89.9748 | -15.9166 | -90 | 89.9782 | 75.7327 | -75.7545 | -91.6711 | 0
[10 empty] | 25327 | 25.6707 | 11.2243 | 67.1282 | -30.2332 | 53.0036 | 68.385 | 12.1659 | 3.2155 | -27.0177 | 0 | 74.0587 | 89.9748 | -15.916 | -90 | 89.9782 | 75.7332 | -75.755 | -91.6711 | 0
[10 empty] | 25328 | 25.6707 | 11.2247 | 67.1285 | -30.2332 | 53.004 | 68.3853 | 12.1662 | 3.2152 | -27.018 | 0 | 74.0593 | 89.9748 | -15.9154 | -90 | 89.9782 | 75.7337 | -75.7556 | -91.671 | 0
[10 empty] | 25329 | 25.6707 | 11.225 | 67.1289 | -30.2332 | 53.0043 | 68.3856 | 12.1665 | 3.2148 | -27.0184 | 0 | 74.0599 | 89.9748 | -15.9149 | -90 | 89.9782 | 75.7343 | -75.7561 | -91.6709 | 0
[10 empty] | 25330 | 25.6707 | 11.2253 | 67.1292 | -30.2332 | 53.0046 | 68.386 | 12.1668 | 3.2145 | -27.0187 | 0 | 74.0605 | 89.9748 | -15.9143 | -90 | 89.9782 | 75.7348 | -75.7566 | -91.6709 | 0
[10 empty] | 25331 | 25.6707 | 11.2256 | 67.1296 | -30.2333 | 53.005 | 68.3863 | 12.1671 | 3.2142 | -27.0191 | 0 | 74.0611 | 89.9748 | -15.9137 | -90 | 89.9782 | 75.7354 | -75.7572 | -91.6708 | 0
[10 empty] | 25332 | 25.6707 | 11.2259 | 67.1299 | -30.2333 | 53.0053 | 68.3867 | 12.1675 | 3.2139 | -27.0194 | 0 | 74.0617 | 89.9748 | -15.9131 | -90 | 89.9782 | 75.7359 | -75.7577 | -91.6708 | 0
[10 empty] | 25333 | 25.6707 | 11.2262 | 67.1303 | -30.2333 | 53.0057 | 68.387 | 12.1678 | 3.2136 | -27.0198 | 0 | 74.0623 | 89.9748 | -15.9125 | -90 | 89.9782 | 75.7364 | -75.7582 | -91.6707 | 0
[10 empty] | 25334 | 25.6707 | 11.2266 | 67.1306 | -30.2333 | 53.006 | 68.3874 | 12.1681 | 3.2132 | -27.0201 | 0 | 74.0629 | 89.9748 | -15.9119 | -90 | 89.9782 | 75.737 | -75.7588 | -91.6707 | 0
[10 empty] | 25335 | 25.6707 | 11.2269 | 67.1309 | -30.2334 | 53.0064 | 68.3877 | 12.1684 | 3.2129 | -27.0205 | 0 | 74.0635 | 89.9748 | -15.9113 | -90 | 89.9782 | 75.7375 | -75.7593 | -91.6706 | 0
[10 empty] | 25336 | 25.6707 | 11.2272 | 67.1313 | -30.2334 | 53.0067 | 68.388 | 12.1688 | 3.2126 | -27.0208 | 0 | 74.0641 | 89.9748 | -15.9107 | -90 | 89.9782 | 75.7381 | -75.7599 | -91.6705 | 0
[10 empty] | 25337 | 25.6707 | 11.2275 | 67.1316 | -30.2334 | 53.007 | 68.3884 | 12.1691 | 3.2123 | -27.0211 | 0 | 74.0647 | 89.9748 | -15.9101 | -90 | 89.9782 | 75.7386 | -75.7604 | -91.6705 | 0
[10 empty] | 25338 | 25.6707 | 11.2278 | 67.132 | -30.2334 | 53.0074 | 68.3887 | 12.1694 | 3.2119 | -27.0215 | 0 | 74.0653 | 89.9748 | -15.9095 | -90 | 89.9782 | 75.7391 | -75.7609 | -91.6704 | 0
[10 empty] | 25339 | 25.6707 | 11.2281 | 67.1323 | -30.2335 | 53.0077 | 68.3891 | 12.1697 | 3.2116 | -27.0218 | 0 | 74.0659 | 89.9748 | -15.9089 | -90 | 89.9782 | 75.7397 | -75.7615 | -91.6704 | 0
[10 empty] | 25340 | 25.6707 | 11.2285 | 67.1326 | -30.2335 | 53.0081 | 68.3894 | 12.17 | 3.2113 | -27.0222 | 0 | 74.0665 | 89.9748 | -15.9083 | -90 | 89.9782 | 75.7402 | -75.762 | -91.6703 | 0
[10 empty] | 25341 | 25.6707 | 11.2288 | 67.133 | -30.2335 | 53.0084 | 68.3898 | 12.1704 | 3.211 | -27.0225 | 0 | 74.0671 | 89.9748 | -15.9077 | -90 | 89.9782 | 75.7408 | -75.7626 | -91.6703 | 0
[10 empty] | 25342 | 25.6707 | 11.2291 | 67.1333 | -30.2335 | 53.0088 | 68.3901 | 12.1707 | 3.2107 | -27.0229 | 0 | 74.0677 | 89.9748 | -15.9071 | -90 | 89.9782 | 75.7413 | -75.7631 | -91.6702 | 0
[10 empty] | 25343 | 25.6707 | 11.2294 | 67.1337 | -30.2336 | 53.0091 | 68.3904 | 12.171 | 3.2103 | -27.0232 | 0 | 74.0683 | 89.9748 | -15.9065 | -90 | 89.9782 | 75.7418 | -75.7636 | -91.6701 | 0
[10 empty] | 25344 | 25.6707 | 11.2297 | 67.134 | -30.2336 | 53.0094 | 68.3908 | 12.1713 | 3.21 | -27.0236 | 0 | 74.0689 | 89.9748 | -15.9059 | -90 | 89.9782 | 75.7424 | -75.7642 | -91.6701 | 0
[10 empty] | 25345 | 25.6707 | 11.2301 | 67.1344 | -30.2336 | 53.0098 | 68.3911 | 12.1717 | 3.2097 | -27.0239 | 0 | 74.0695 | 89.9748 | -15.9053 | -90 | 89.9782 | 75.7429 | -75.7647 | -91.67 | 0
[10 empty] | 25346 | 25.6707 | 11.2304 | 67.1347 | -30.2336 | 53.0101 | 68.3915 | 12.172 | 3.2094 | -27.0243 | 0 | 74.0701 | 89.9748 | -15.9047 | -90 | 89.9782 | 75.7434 | -75.7653 | -91.67 | 0
[10 empty] | 25347 | 25.6707 | 11.2307 | 67.135 | -30.2337 | 53.0105 | 68.3918 | 12.1723 | 3.209 | -27.0246 | 0 | 74.0707 | 89.9748 | -15.9041 | -90 | 89.9782 | 75.744 | -75.7658 | -91.6699 | 0
[10 empty] | 25348 | 25.6707 | 11.231 | 67.1354 | -30.2337 | 53.0108 | 68.3922 | 12.1726 | 3.2087 | -27.025 | 0 | 74.0713 | 89.9748 | -15.9035 | -90 | 89.9782 | 75.7445 | -75.7663 | -91.6699 | 0
[10 empty] | 25349 | 25.6707 | 11.2313 | 67.1357 | -30.2337 | 53.0112 | 68.3925 | 12.1729 | 3.2084 | -27.0253 | 0 | 74.0719 | 89.9748 | -15.9029 | -90 | 89.9782 | 75.7451 | -75.7669 | -91.6698 | 0
[10 empty] | 25350 | 25.6707 | 11.2316 | 67.1361 | -30.2337 | 53.0115 | 68.3928 | 12.1733 | 3.2081 | -27.0257 | 0 | 74.0725 | 89.9748 | -15.9023 | -90 | 89.9782 | 75.7456 | -75.7674 | -91.6697 | 0
[10 empty] | 25351 | 25.6707 | 11.232 | 67.1364 | -30.2338 | 53.0118 | 68.3932 | 12.1736 | 3.2078 | -27.026 | 0 | 74.0731 | 89.9748 | -15.9017 | -90 | 89.9782 | 75.7461 | -75.7679 | -91.6697 | 0
[10 empty] | 25352 | 25.6707 | 11.2323 | 67.1368 | -30.2338 | 53.0122 | 68.3935 | 12.1739 | 3.2074 | -27.0264 | 0 | 74.0736 | 89.9748 | -15.9011 | -90 | 89.9782 | 75.7467 | -75.7685 | -91.6696 | 0
[10 empty] | 25353 | 25.6707 | 11.2326 | 67.1371 | -30.2338 | 53.0125 | 68.3939 | 12.1742 | 3.2071 | -27.0267 | 0 | 74.0742 | 89.9748 | -15.9006 | -90 | 89.9782 | 75.7472 | -75.769 | -91.6696 | 0
[10 empty] | 25354 | 25.6707 | 11.2329 | 67.1374 | -30.2338 | 53.0129 | 68.3942 | 12.1746 | 3.2068 | -27.0271 | 0 | 74.0748 | 89.9748 | -15.9 | -90 | 89.9782 | 75.7478 | -75.7696 | -91.6695 | 0
[10 empty] | 25355 | 25.6707 | 11.2332 | 67.1378 | -30.2339 | 53.0132 | 68.3945 | 12.1749 | 3.2065 | -27.0274 | 0 | 74.0754 | 89.9748 | -15.8994 | -90 | 89.9782 | 75.7483 | -75.7701 | -91.6695 | 0
[10 empty] | 25356 | 25.6707 | 11.2335 | 67.1381 | -30.2339 | 53.0135 | 68.3949 | 12.1752 | 3.2061 | -27.0278 | 0 | 74.076 | 89.9748 | -15.8988 | -90 | 89.9782 | 75.7488 | -75.7706 | -91.6694 | 0
[10 empty] | 25357 | 25.6707 | 11.2339 | 67.1385 | -30.2339 | 53.0139 | 68.3952 | 12.1755 | 3.2058 | -27.0281 | 0 | 74.0766 | 89.9748 | -15.8982 | -90 | 89.9782 | 75.7494 | -75.7712 | -91.6694 | 0
[10 empty] | 25358 | 25.6707 | 11.2342 | 67.1388 | -30.234 | 53.0142 | 68.3956 | 12.1758 | 3.2055 | -27.0284 | 0 | 74.0772 | 89.9748 | -15.8976 | -90 | 89.9782 | 75.7499 | -75.7717 | -91.6693 | 0
[10 empty] | 25359 | 25.6707 | 11.2345 | 67.1392 | -30.234 | 53.0146 | 68.3959 | 12.1762 | 3.2052 | -27.0288 | 0 | 74.0778 | 89.9748 | -15.897 | -90 | 89.9782 | 75.7505 | -75.7723 | -91.6692 | 0
[10 empty] | 25360 | 25.6707 | 11.2348 | 67.1395 | -30.234 | 53.0149 | 68.3963 | 12.1765 | 3.2049 | -27.0291 | 0 | 74.0784 | 89.9748 | -15.8964 | -90 | 89.9782 | 75.751 | -75.7728 | -91.6692 | 0
[10 empty] | 25361 | 25.6707 | 11.2351 | 67.1398 | -30.234 | 53.0153 | 68.3966 | 12.1768 | 3.2045 | -27.0295 | 0 | 74.079 | 89.9748 | -15.8958 | -90 | 89.9782 | 75.7515 | -75.7733 | -91.6691 | 0
[10 empty] | 25362 | 25.6707 | 11.2354 | 67.1402 | -30.2341 | 53.0156 | 68.3969 | 12.1771 | 3.2042 | -27.0298 | 0 | 74.0796 | 89.9748 | -15.8952 | -90 | 89.9782 | 75.7521 | -75.7739 | -91.6691 | 0
[10 empty] | 25363 | 25.6707 | 11.2358 | 67.1405 | -30.2341 | 53.0159 | 68.3973 | 12.1774 | 3.2039 | -27.0302 | 0 | 74.0802 | 89.9748 | -15.8946 | -90 | 89.9782 | 75.7526 | -75.7744 | -91.669 | 0
[10 empty] | 25364 | 25.6707 | 11.2361 | 67.1409 | -30.2341 | 53.0163 | 68.3976 | 12.1778 | 3.2036 | -27.0305 | 0 | 74.0808 | 89.9748 | -15.894 | -90 | 89.9782 | 75.7532 | -75.7749 | -91.669 | 0
[10 empty] | 25365 | 25.6707 | 11.2364 | 67.1412 | -30.2341 | 53.0166 | 68.398 | 12.1781 | 3.2033 | -27.0309 | 0 | 74.0814 | 89.9748 | -15.8934 | -90 | 89.9782 | 75.7537 | -75.7755 | -91.6689 | 0
[10 empty] | 25366 | 25.6707 | 11.2367 | 67.1416 | -30.2342 | 53.017 | 68.3983 | 12.1784 | 3.2029 | -27.0312 | 0 | 74.082 | 89.9748 | -15.8928 | -90 | 89.9782 | 75.7542 | -75.776 | -91.6688 | 0
[10 empty] | 25367 | 25.6707 | 11.237 | 67.1419 | -30.2342 | 53.0173 | 68.3987 | 12.1787 | 3.2026 | -27.0316 | 0 | 74.0826 | 89.9748 | -15.8922 | -90 | 89.9782 | 75.7548 | -75.7766 | -91.6688 | 0
[10 empty] | 25368 | 25.6707 | 11.2373 | 67.1422 | -30.2342 | 53.0177 | 68.399 | 12.1791 | 3.2023 | -27.0319 | 0 | 74.0832 | 89.9748 | -15.8916 | -90 | 89.9782 | 75.7553 | -75.7771 | -91.6687 | 0
[10 empty] | 25369 | 25.6707 | 11.2377 | 67.1426 | -30.2342 | 53.018 | 68.3993 | 12.1794 | 3.202 | -27.0323 | 0 | 74.0838 | 89.9748 | -15.891 | -90 | 89.9782 | 75.7558 | -75.7776 | -91.6687 | 0
[10 empty] | 25370 | 25.6707 | 11.238 | 67.1429 | -30.2343 | 53.0183 | 68.3997 | 12.1797 | 3.2016 | -27.0326 | 0 | 74.0844 | 89.9748 | -15.8904 | -90 | 89.9782 | 75.7564 | -75.7782 | -91.6686 | 0
[10 empty] | 25371 | 25.6707 | 11.2383 | 67.1433 | -30.2343 | 53.0187 | 68.4 | 12.18 | 3.2013 | -27.033 | 0 | 74.085 | 89.9748 | -15.8898 | -90 | 89.9782 | 75.7569 | -75.7787 | -91.6686 | 0
[10 empty] | 25372 | 25.6707 | 11.2386 | 67.1436 | -30.2343 | 53.019 | 68.4004 | 12.1803 | 3.201 | -27.0333 | 0 | 74.0856 | 89.9748 | -15.8893 | -90 | 89.9782 | 75.7575 | -75.7792 | -91.6685 | 0
[10 empty] | 25373 | 25.6707 | 11.2389 | 67.1439 | -30.2343 | 53.0194 | 68.4007 | 12.1807 | 3.2007 | -27.0337 | 0 | 74.0862 | 89.9748 | -15.8887 | -90 | 89.9782 | 75.758 | -75.7798 | -91.6684 | 0
[10 empty] | 25374 | 25.6707 | 11.2392 | 67.1443 | -30.2344 | 53.0197 | 68.4011 | 12.181 | 3.2004 | -27.034 | 0 | 74.0868 | 89.9748 | -15.8881 | -90 | 89.9782 | 75.7585 | -75.7803 | -91.6684 | 0
[10 empty] | 25375 | 25.6707 | 11.2396 | 67.1446 | -30.2344 | 53.0201 | 68.4014 | 12.1813 | 3.2 | -27.0344 | 0 | 74.0874 | 89.9748 | -15.8875 | -90 | 89.9782 | 75.7591 | -75.7809 | -91.6683 | 0
[10 empty] | 25376 | 25.6707 | 11.2399 | 67.145 | -30.2344 | 53.0204 | 68.4017 | 12.1816 | 3.1997 | -27.0347 | 0 | 74.0879 | 89.9748 | -15.8869 | -90 | 89.9782 | 75.7596 | -75.7814 | -91.6683 | 0
[10 empty] | 25377 | 25.6707 | 11.2402 | 67.1453 | -30.2344 | 53.0207 | 68.4021 | 12.182 | 3.1994 | -27.035 | 0 | 74.0885 | 89.9748 | -15.8863 | -90 | 89.9782 | 75.7602 | -75.7819 | -91.6682 | 0
[10 empty] | 25378 | 25.6707 | 11.2405 | 67.1457 | -30.2345 | 53.0211 | 68.4024 | 12.1823 | 3.1991 | -27.0354 | 0 | 74.0891 | 89.9748 | -15.8857 | -90 | 89.9782 | 75.7607 | -75.7825 | -91.6682 | 0
[10 empty] | 25379 | 25.6707 | 11.2408 | 67.146 | -30.2345 | 53.0214 | 68.4028 | 12.1826 | 3.1987 | -27.0357 | 0 | 74.0897 | 89.9748 | -15.8851 | -90 | 89.9782 | 75.7612 | -75.783 | -91.6681 | 0
[10 empty] | 25380 | 25.6707 | 11.2411 | 67.1463 | -30.2345 | 53.0218 | 68.4031 | 12.1829 | 3.1984 | -27.0361 | 0 | 74.0903 | 89.9748 | -15.8845 | -90 | 89.9782 | 75.7618 | -75.7835 | -91.668 | 0
[10 empty] | 25381 | 25.6707 | 11.2415 | 67.1467 | -30.2345 | 53.0221 | 68.4035 | 12.1832 | 3.1981 | -27.0364 | 0 | 74.0909 | 89.9748 | -15.8839 | -90 | 89.9782 | 75.7623 | -75.7841 | -91.668 | 0
[10 empty] | 25382 | 25.6707 | 11.2418 | 67.147 | -30.2346 | 53.0225 | 68.4038 | 12.1836 | 3.1978 | -27.0368 | 0 | 74.0915 | 89.9748 | -15.8833 | -90 | 89.9782 | 75.7628 | -75.7846 | -91.6679 | 0
[10 empty] | 25383 | 25.6707 | 11.2421 | 67.1474 | -30.2346 | 53.0228 | 68.4041 | 12.1839 | 3.1975 | -27.0371 | 0 | 74.0921 | 89.9748 | -15.8827 | -90 | 89.9782 | 75.7634 | -75.7852 | -91.6679 | 0
[10 empty] | 25384 | 25.6707 | 11.2424 | 67.1477 | -30.2346 | 53.0231 | 68.4045 | 12.1842 | 3.1971 | -27.0375 | 0 | 74.0927 | 89.9748 | -15.8821 | -90 | 89.9782 | 75.7639 | -75.7857 | -91.6678 | 0
[10 empty] | 25385 | 25.6707 | 11.2427 | 67.1481 | -30.2346 | 53.0235 | 68.4048 | 12.1845 | 3.1968 | -27.0378 | 0 | 74.0933 | 89.9748 | -15.8815 | -90 | 89.9782 | 75.7645 | -75.7862 | -91.6678 | 0
[10 empty] | 25386 | 25.6707 | 11.243 | 67.1484 | -30.2347 | 53.0238 | 68.4052 | 12.1848 | 3.1965 | -27.0382 | 0 | 74.0939 | 89.9748 | -15.8809 | -90 | 89.9782 | 75.765 | -75.7868 | -91.6677 | 0
[10 empty] | 25387 | 25.6707 | 11.2434 | 67.1487 | -30.2347 | 53.0242 | 68.4055 | 12.1852 | 3.1962 | -27.0385 | 0 | 74.0945 | 89.9748 | -15.8803 | -90 | 89.9782 | 75.7655 | -75.7873 | -91.6676 | 0
[10 empty] | 25388 | 25.6707 | 11.2437 | 67.1491 | -30.2347 | 53.0245 | 68.4058 | 12.1855 | 3.1959 | -27.0389 | 0 | 74.0951 | 89.9748 | -15.8797 | -90 | 89.9782 | 75.7661 | -75.7878 | -91.6676 | 0
[10 empty] | 25389 | 25.6707 | 11.244 | 67.1494 | -30.2347 | 53.0248 | 68.4062 | 12.1858 | 3.1955 | -27.0392 | 0 | 74.0957 | 89.9748 | -15.8792 | -90 | 89.9782 | 75.7666 | -75.7884 | -91.6675 | 0
[10 empty] | 25390 | 25.6707 | 11.2443 | 67.1498 | -30.2348 | 53.0252 | 68.4065 | 12.1861 | 3.1952 | -27.0396 | 0 | 74.0963 | 89.9748 | -15.8786 | -90 | 89.9782 | 75.7672 | -75.7889 | -91.6675 | 0
[10 empty] | 25391 | 25.6707 | 11.2446 | 67.1501 | -30.2348 | 53.0255 | 68.4069 | 12.1865 | 3.1949 | -27.0399 | 0 | 74.0969 | 89.9748 | -15.878 | -90 | 89.9782 | 75.7677 | -75.7895 | -91.6674 | 0
[10 empty] | 25392 | 25.6707 | 11.2449 | 67.1504 | -30.2348 | 53.0259 | 68.4072 | 12.1868 | 3.1946 | -27.0403 | 0 | 74.0975 | 89.9748 | -15.8774 | -90 | 89.9782 | 75.7682 | -75.79 | -91.6674 | 0
[10 empty] | 25393 | 25.6707 | 11.2452 | 67.1508 | -30.2348 | 53.0262 | 68.4076 | 12.1871 | 3.1942 | -27.0406 | 0 | 74.0981 | 89.9748 | -15.8768 | -90 | 89.9782 | 75.7688 | -75.7905 | -91.6673 | 0
[10 empty] | 25394 | 25.6707 | 11.2456 | 67.1511 | -30.2349 | 53.0266 | 68.4079 | 12.1874 | 3.1939 | -27.0409 | 0 | 74.0987 | 89.9748 | -15.8762 | -90 | 89.9782 | 75.7693 | -75.7911 | -91.6672 | 0
[10 empty] | 25395 | 25.6707 | 11.2459 | 67.1515 | -30.2349 | 53.0269 | 68.4082 | 12.1877 | 3.1936 | -27.0413 | 0 | 74.0992 | 89.9748 | -15.8756 | -90 | 89.9782 | 75.7698 | -75.7916 | -91.6672 | 0
[10 empty] | 25396 | 25.6707 | 11.2462 | 67.1518 | -30.2349 | 53.0272 | 68.4086 | 12.1881 | 3.1933 | -27.0416 | 0 | 74.0998 | 89.9748 | -15.875 | -90 | 89.9782 | 75.7704 | -75.7921 | -91.6671 | 0
[10 empty] | 25397 | 25.6707 | 11.2465 | 67.1522 | -30.2349 | 53.0276 | 68.4089 | 12.1884 | 3.193 | -27.042 | 0 | 74.1004 | 89.9748 | -15.8744 | -90 | 89.9782 | 75.7709 | -75.7927 | -91.6671 | 0
[10 empty] | 25398 | 25.6707 | 11.2468 | 67.1525 | -30.235 | 53.0279 | 68.4093 | 12.1887 | 3.1926 | -27.0423 | 0 | 74.101 | 89.9748 | -15.8738 | -90 | 89.9782 | 75.7715 | -75.7932 | -91.667 | 0
[10 empty] | 25399 | 25.6707 | 11.2471 | 67.1528 | -30.235 | 53.0283 | 68.4096 | 12.189 | 3.1923 | -27.0427 | 0 | 74.1016 | 89.9748 | -15.8732 | -90 | 89.9782 | 75.772 | -75.7937 | -91.667 | 0
[10 empty] | 25400 | 25.6707 | 11.2475 | 67.1532 | -30.235 | 53.0286 | 68.41 | 12.1893 | 3.192 | -27.043 | 0 | 74.1022 | 89.9748 | -15.8726 | -90 | 89.9782 | 75.7725 | -75.7943 | -91.6669 | 0
[10 empty] | 25401 | 25.6707 | 11.2478 | 67.1535 | -30.2351 | 53.0289 | 68.4103 | 12.1897 | 3.1917 | -27.0434 | 0 | 74.1028 | 89.9748 | -15.872 | -90 | 89.9782 | 75.7731 | -75.7948 | -91.6669 | 0
[10 empty] | 25402 | 25.6707 | 11.2481 | 67.1539 | -30.2351 | 53.0293 | 68.4106 | 12.19 | 3.1914 | -27.0437 | 0 | 74.1034 | 89.9748 | -15.8714 | -90 | 89.9782 | 75.7736 | -75.7954 | -91.6668 | 0
[10 empty] | 25403 | 25.6707 | 11.2484 | 67.1542 | -30.2351 | 53.0296 | 68.411 | 12.1903 | 3.191 | -27.0441 | 0 | 74.104 | 89.9748 | -15.8708 | -90 | 89.9782 | 75.7741 | -75.7959 | -91.6667 | 0
[10 empty] | 25404 | 25.6707 | 11.2487 | 67.1545 | -30.2351 | 53.03 | 68.4113 | 12.1906 | 3.1907 | -27.0444 | 0 | 74.1046 | 89.9748 | -15.8702 | -90 | 89.9782 | 75.7747 | -75.7964 | -91.6667 | 0
[10 empty] | 25405 | 25.6707 | 11.249 | 67.1549 | -30.2352 | 53.0303 | 68.4117 | 12.191 | 3.1904 | -27.0448 | 0 | 74.1052 | 89.9748 | -15.8697 | -90 | 89.9782 | 75.7752 | -75.797 | -91.6666 | 0
[10 empty] | 25406 | 25.6707 | 11.2494 | 67.1552 | -30.2352 | 53.0307 | 68.412 | 12.1913 | 3.1901 | -27.0451 | 0 | 74.1058 | 89.9748 | -15.8691 | -90 | 89.9782 | 75.7758 | -75.7975 | -91.6666 | 0
[10 empty] | 25407 | 25.6707 | 11.2497 | 67.1556 | -30.2352 | 53.031 | 68.4123 | 12.1916 | 3.1897 | -27.0455 | 0 | 74.1064 | 89.9749 | -15.8685 | -90 | 89.9782 | 75.7763 | -75.798 | -91.6665 | 0
[10 empty] | 25408 | 25.6707 | 11.25 | 67.1559 | -30.2352 | 53.0313 | 68.4127 | 12.1919 | 3.1894 | -27.0458 | 0 | 74.107 | 89.9749 | -15.8679 | -90 | 89.9782 | 75.7768 | -75.7986 | -91.6665 | 0
[10 empty] | 25409 | 25.6707 | 11.2503 | 67.1563 | -30.2353 | 53.0317 | 68.413 | 12.1922 | 3.1891 | -27.0461 | 0 | 74.1076 | 89.9749 | -15.8673 | -90 | 89.9782 | 75.7774 | -75.7991 | -91.6664 | 0
[10 empty] | 25410 | 25.6707 | 11.2506 | 67.1566 | -30.2353 | 53.032 | 68.4134 | 12.1926 | 3.1888 | -27.0465 | 0 | 74.1082 | 89.9749 | -15.8667 | -90 | 89.9783 | 75.7779 | -75.7996 | -91.6663 | 0
[10 empty] | 25411 | 25.6707 | 11.2509 | 67.1569 | -30.2353 | 53.0324 | 68.4137 | 12.1929 | 3.1885 | -27.0468 | 0 | 74.1088 | 89.9749 | -15.8661 | -90 | 89.9783 | 75.7784 | -75.8002 | -91.6663 | 0
[10 empty] | 25412 | 25.6707 | 11.2513 | 67.1573 | -30.2353 | 53.0327 | 68.4141 | 12.1932 | 3.1881 | -27.0472 | 0 | 74.1093 | 89.9749 | -15.8655 | -90 | 89.9783 | 75.779 | -75.8007 | -91.6662 | 0
[10 empty] | 25413 | 25.6707 | 11.2516 | 67.1576 | -30.2354 | 53.0331 | 68.4144 | 12.1935 | 3.1878 | -27.0475 | 0 | 74.1099 | 89.9749 | -15.8649 | -90 | 89.9783 | 75.7795 | -75.8013 | -91.6662 | 0
[10 empty] | 25414 | 25.6707 | 11.2519 | 67.158 | -30.2354 | 53.0334 | 68.4147 | 12.1938 | 3.1875 | -27.0479 | 0 | 74.1105 | 89.9749 | -15.8643 | -90 | 89.9783 | 75.78 | -75.8018 | -91.6661 | 0
[10 empty] | 25415 | 25.6707 | 11.2522 | 67.1583 | -30.2354 | 53.0337 | 68.4151 | 12.1942 | 3.1872 | -27.0482 | 0 | 74.1111 | 89.9749 | -15.8637 | -90 | 89.9783 | 75.7806 | -75.8023 | -91.6661 | 0
[10 empty] | 25416 | 25.6707 | 11.2525 | 67.1586 | -30.2354 | 53.0341 | 68.4154 | 12.1945 | 3.1869 | -27.0486 | 0 | 74.1117 | 89.9749 | -15.8631 | -90 | 89.9783 | 75.7811 | -75.8029 | -91.666 | 0
[10 empty] | 25417 | 25.6707 | 11.2528 | 67.159 | -30.2355 | 53.0344 | 68.4158 | 12.1948 | 3.1865 | -27.0489 | 0 | 74.1123 | 89.9749 | -15.8625 | -90 | 89.9783 | 75.7817 | -75.8034 | -91.6659 | 0
[10 empty] | 25418 | 25.6707 | 11.2532 | 67.1593 | -30.2355 | 53.0348 | 68.4161 | 12.1951 | 3.1862 | -27.0493 | 0 | 74.1129 | 89.9749 | -15.8619 | -90 | 89.9783 | 75.7822 | -75.8039 | -91.6659 | 0
[10 empty] | 25419 | 25.6707 | 11.2535 | 67.1597 | -30.2355 | 53.0351 | 68.4164 | 12.1954 | 3.1859 | -27.0496 | 0 | 74.1135 | 89.9749 | -15.8614 | -90 | 89.9783 | 75.7827 | -75.8045 | -91.6658 | 0
[10 empty] | 25420 | 25.6707 | 11.2538 | 67.16 | -30.2355 | 53.0354 | 68.4168 | 12.1958 | 3.1856 | -27.05 | 0 | 74.1141 | 89.9749 | -15.8608 | -90 | 89.9783 | 75.7833 | -75.805 | -91.6658 | 0
[10 empty] | 25421 | 25.6707 | 11.2541 | 67.1604 | -30.2356 | 53.0358 | 68.4171 | 12.1961 | 3.1853 | -27.0503 | 0 | 74.1147 | 89.9749 | -15.8602 | -90 | 89.9783 | 75.7838 | -75.8055 | -91.6657 | 0
[10 empty] | 25422 | 25.6707 | 11.2544 | 67.1607 | -30.2356 | 53.0361 | 68.4175 | 12.1964 | 3.1849 | -27.0507 | 0 | 74.1153 | 89.9749 | -15.8596 | -90 | 89.9783 | 75.7843 | -75.8061 | -91.6657 | 0
[10 empty] | 25423 | 25.6707 | 11.2547 | 67.161 | -30.2356 | 53.0365 | 68.4178 | 12.1967 | 3.1846 | -27.051 | 0 | 74.1159 | 89.9749 | -15.859 | -90 | 89.9783 | 75.7849 | -75.8066 | -91.6656 | 0
[10 empty] | 25424 | 25.6707 | 11.2551 | 67.1614 | -30.2356 | 53.0368 | 68.4182 | 12.1971 | 3.1843 | -27.0513 | 0 | 74.1165 | 89.9749 | -15.8584 | -90 | 89.9783 | 75.7854 | -75.8072 | -91.6655 | 0
[10 empty] | 25425 | 25.6707 | 11.2554 | 67.1617 | -30.2357 | 53.0372 | 68.4185 | 12.1974 | 3.184 | -27.0517 | 0 | 74.1171 | 89.9749 | -15.8578 | -90 | 89.9783 | 75.7859 | -75.8077 | -91.6655 | 0
[10 empty] | 25426 | 25.6707 | 11.2557 | 67.1621 | -30.2357 | 53.0375 | 68.4188 | 12.1977 | 3.1836 | -27.052 | 0 | 74.1177 | 89.9749 | -15.8572 | -90 | 89.9783 | 75.7865 | -75.8082 | -91.6654 | 0
[10 empty] | 25427 | 25.6707 | 11.256 | 67.1624 | -30.2357 | 53.0378 | 68.4192 | 12.198 | 3.1833 | -27.0524 | 0 | 74.1183 | 89.9749 | -15.8566 | -90 | 89.9783 | 75.787 | -75.8088 | -91.6654 | 0
[10 empty] | 25428 | 25.6707 | 11.2563 | 67.1627 | -30.2357 | 53.0382 | 68.4195 | 12.1983 | 3.183 | -27.0527 | 0 | 74.1188 | 89.9749 | -15.856 | -90 | 89.9783 | 75.7876 | -75.8093 | -91.6653 | 0
[10 empty] | 25429 | 25.6707 | 11.2566 | 67.1631 | -30.2358 | 53.0385 | 68.4199 | 12.1987 | 3.1827 | -27.0531 | 0 | 74.1194 | 89.9749 | -15.8554 | -90 | 89.9783 | 75.7881 | -75.8098 | -91.6653 | 0
[10 empty] | 25430 | 25.6707 | 11.2569 | 67.1634 | -30.2358 | 53.0389 | 68.4202 | 12.199 | 3.1824 | -27.0534 | 0 | 74.12 | 89.9749 | -15.8548 | -90 | 89.9783 | 75.7886 | -75.8104 | -91.6652 | 0
[10 empty] | 25431 | 25.6707 | 11.2573 | 67.1638 | -30.2358 | 53.0392 | 68.4205 | 12.1993 | 3.182 | -27.0538 | 0 | 74.1206 | 89.9749 | -15.8543 | -90 | 89.9783 | 75.7892 | -75.8109 | -91.6652 | 0
[10 empty] | 25432 | 25.6707 | 11.2576 | 67.1641 | -30.2358 | 53.0395 | 68.4209 | 12.1996 | 3.1817 | -27.0541 | 0 | 74.1212 | 89.9749 | -15.8537 | -90 | 89.9783 | 75.7897 | -75.8114 | -91.6651 | 0
[10 empty] | 25433 | 25.6707 | 11.2579 | 67.1645 | -30.2359 | 53.0399 | 68.4212 | 12.1999 | 3.1814 | -27.0545 | 0 | 74.1218 | 89.9749 | -15.8531 | -90 | 89.9783 | 75.7902 | -75.812 | -91.665 | 0
[10 empty] | 25434 | 25.6707 | 11.2582 | 67.1648 | -30.2359 | 53.0402 | 68.4216 | 12.2003 | 3.1811 | -27.0548 | 0 | 74.1224 | 89.9749 | -15.8525 | -90 | 89.9783 | 75.7908 | -75.8125 | -91.665 | 0
[10 empty] | 25435 | 25.6707 | 11.2585 | 67.1651 | -30.2359 | 53.0406 | 68.4219 | 12.2006 | 3.1808 | -27.0552 | 0 | 74.123 | 89.9749 | -15.8519 | -90 | 89.9783 | 75.7913 | -75.813 | -91.6649 | 0
[10 empty] | 25436 | 25.6707 | 11.2588 | 67.1655 | -30.2359 | 53.0409 | 68.4223 | 12.2009 | 3.1804 | -27.0555 | 0 | 74.1236 | 89.9749 | -15.8513 | -90 | 89.9783 | 75.7918 | -75.8136 | -91.6649 | 0
[10 empty] | 25437 | 25.6707 | 11.2592 | 67.1658 | -30.236 | 53.0413 | 68.4226 | 12.2012 | 3.1801 | -27.0558 | 0 | 74.1242 | 89.9749 | -15.8507 | -90 | 89.9783 | 75.7924 | -75.8141 | -91.6648 | 0
[10 empty] | 25438 | 25.6707 | 11.2595 | 67.1662 | -30.236 | 53.0416 | 68.4229 | 12.2015 | 3.1798 | -27.0562 | 0 | 74.1248 | 89.9749 | -15.8501 | -90 | 89.9783 | 75.7929 | -75.8146 | -91.6648 | 0
[10 empty] | 25439 | 25.6707 | 11.2598 | 67.1665 | -30.236 | 53.0419 | 68.4233 | 12.2019 | 3.1795 | -27.0565 | 0 | 74.1254 | 89.9749 | -15.8495 | -90 | 89.9783 | 75.7935 | -75.8152 | -91.6647 | 0
[10 empty] | 25440 | 25.6707 | 11.2601 | 67.1668 | -30.236 | 53.0423 | 68.4236 | 12.2022 | 3.1792 | -27.0569 | 0 | 74.126 | 89.9749 | -15.8489 | -90 | 89.9783 | 75.794 | -75.8157 | -91.6646 | 0
[10 empty] | 25441 | 25.6707 | 11.2604 | 67.1672 | -30.2361 | 53.0426 | 68.424 | 12.2025 | 3.1788 | -27.0572 | 0 | 74.1265 | 89.9749 | -15.8483 | -90 | 89.9783 | 75.7945 | -75.8163 | -91.6646 | 0
[10 empty] | 25442 | 25.6707 | 11.2607 | 67.1675 | -30.2361 | 53.043 | 68.4243 | 12.2028 | 3.1785 | -27.0576 | 0 | 74.1271 | 89.9749 | -15.8477 | -90 | 89.9783 | 75.7951 | -75.8168 | -91.6645 | 0
[10 empty] | 25443 | 25.6707 | 11.2611 | 67.1679 | -30.2361 | 53.0433 | 68.4246 | 12.2032 | 3.1782 | -27.0579 | 0 | 74.1277 | 89.9749 | -15.8472 | -90 | 89.9783 | 75.7956 | -75.8173 | -91.6645 | 0
[10 empty] | 25444 | 25.6707 | 11.2614 | 67.1682 | -30.2361 | 53.0436 | 68.425 | 12.2035 | 3.1779 | -27.0583 | 0 | 74.1283 | 89.9749 | -15.8466 | -90 | 89.9783 | 75.7961 | -75.8179 | -91.6644 | 0
[10 empty] | 25445 | 25.6707 | 11.2617 | 67.1686 | -30.2362 | 53.044 | 68.4253 | 12.2038 | 3.1776 | -27.0586 | 0 | 74.1289 | 89.9749 | -15.846 | -90 | 89.9783 | 75.7967 | -75.8184 | -91.6644 | 0
[10 empty] | 25446 | 25.6707 | 11.262 | 67.1689 | -30.2362 | 53.0443 | 68.4257 | 12.2041 | 3.1772 | -27.059 | 0 | 74.1295 | 89.9749 | -15.8454 | -90 | 89.9783 | 75.7972 | -75.8189 | -91.6643 | 0
[10 empty] | 25447 | 25.6707 | 11.2623 | 67.1692 | -30.2362 | 53.0447 | 68.426 | 12.2044 | 3.1769 | -27.0593 | 0 | 74.1301 | 89.9749 | -15.8448 | -90 | 89.9783 | 75.7977 | -75.8195 | -91.6642 | 0
[10 empty] | 25448 | 25.6707 | 11.2626 | 67.1696 | -30.2362 | 53.045 | 68.4263 | 12.2048 | 3.1766 | -27.0597 | 0 | 74.1307 | 89.9749 | -15.8442 | -90 | 89.9783 | 75.7983 | -75.82 | -91.6642 | 0
[10 empty] | 25449 | 25.6707 | 11.263 | 67.1699 | -30.2363 | 53.0453 | 68.4267 | 12.2051 | 3.1763 | -27.06 | 0 | 74.1313 | 89.9749 | -15.8436 | -90 | 89.9783 | 75.7988 | -75.8205 | -91.6641 | 0
[10 empty] | 25450 | 25.6707 | 11.2633 | 67.1703 | -30.2363 | 53.0457 | 68.427 | 12.2054 | 3.1759 | -27.0603 | 0 | 74.1319 | 89.9749 | -15.843 | -90 | 89.9783 | 75.7993 | -75.8211 | -91.6641 | 0
[10 empty] | 25451 | 25.6707 | 11.2636 | 67.1706 | -30.2363 | 53.046 | 68.4274 | 12.2057 | 3.1756 | -27.0607 | 0 | 74.1325 | 89.9749 | -15.8424 | -90 | 89.9783 | 75.7999 | -75.8216 | -91.664 | 0
[10 empty] | 25452 | 25.6707 | 11.2639 | 67.1709 | -30.2363 | 53.0464 | 68.4277 | 12.206 | 3.1753 | -27.061 | 0 | 74.1331 | 89.9749 | -15.8418 | -90 | 89.9783 | 75.8004 | -75.8221 | -91.664 | 0
[10 empty] | 25453 | 25.6707 | 11.2642 | 67.1713 | -30.2364 | 53.0467 | 68.4281 | 12.2064 | 3.175 | -27.0614 | 0 | 74.1337 | 89.9749 | -15.8412 | -90 | 89.9783 | 75.801 | -75.8227 | -91.6639 | 0
[10 empty] | 25454 | 25.6707 | 11.2645 | 67.1716 | -30.2364 | 53.0471 | 68.4284 | 12.2067 | 3.1747 | -27.0617 | 0 | 74.1342 | 89.9749 | -15.8406 | -90 | 89.9783 | 75.8015 | -75.8232 | -91.6638 | 0
[10 empty] | 25455 | 25.6707 | 11.2648 | 67.172 | -30.2364 | 53.0474 | 68.4287 | 12.207 | 3.1743 | -27.0621 | 0 | 74.1348 | 89.9749 | -15.8401 | -90 | 89.9783 | 75.802 | -75.8237 | -91.6638 | 0
[10 empty] | 25456 | 25.6707 | 11.2652 | 67.1723 | -30.2364 | 53.0477 | 68.4291 | 12.2073 | 3.174 | -27.0624 | 0 | 74.1354 | 89.9749 | -15.8395 | -90 | 89.9783 | 75.8026 | -75.8243 | -91.6637 | 0
[10 empty] | 25457 | 25.6707 | 11.2655 | 67.1726 | -30.2365 | 53.0481 | 68.4294 | 12.2076 | 3.1737 | -27.0628 | 0 | 74.136 | 89.9749 | -15.8389 | -90 | 89.9783 | 75.8031 | -75.8248 | -91.6637 | 0
[10 empty] | 25458 | 25.6707 | 11.2658 | 67.173 | -30.2365 | 53.0484 | 68.4298 | 12.208 | 3.1734 | -27.0631 | 0 | 74.1366 | 89.9749 | -15.8383 | -90 | 89.9783 | 75.8036 | -75.8253 | -91.6636 | 0
[10 empty] | 25459 | 25.6707 | 11.2661 | 67.1733 | -30.2365 | 53.0488 | 68.4301 | 12.2083 | 3.1731 | -27.0635 | 0 | 74.1372 | 89.9749 | -15.8377 | -90 | 89.9783 | 75.8042 | -75.8259 | -91.6636 | 0
[10 empty] | 25460 | 25.6707 | 11.2664 | 67.1737 | -30.2366 | 53.0491 | 68.4304 | 12.2086 | 3.1727 | -27.0638 | 0 | 74.1378 | 89.9749 | -15.8371 | -90 | 89.9783 | 75.8047 | -75.8264 | -91.6635 | 0
[10 empty] | 25461 | 25.6707 | 11.2667 | 67.174 | -30.2366 | 53.0494 | 68.4308 | 12.2089 | 3.1724 | -27.0642 | 0 | 74.1384 | 89.9749 | -15.8365 | -90 | 89.9783 | 75.8052 | -75.8269 | -91.6635 | 0
[10 empty] | 25462 | 25.6707 | 11.2671 | 67.1743 | -30.2366 | 53.0498 | 68.4311 | 12.2092 | 3.1721 | -27.0645 | 0 | 74.139 | 89.9749 | -15.8359 | -90 | 89.9783 | 75.8058 | -75.8275 | -91.6634 | 0
[10 empty] | 25463 | 25.6707 | 11.2674 | 67.1747 | -30.2366 | 53.0501 | 68.4315 | 12.2096 | 3.1718 | -27.0648 | 0 | 74.1396 | 89.9749 | -15.8353 | -90 | 89.9783 | 75.8063 | -75.828 | -91.6633 | 0
[10 empty] | 25464 | 25.6707 | 11.2677 | 67.175 | -30.2367 | 53.0505 | 68.4318 | 12.2099 | 3.1715 | -27.0652 | 0 | 74.1402 | 89.9749 | -15.8347 | -90 | 89.9783 | 75.8068 | -75.8285 | -91.6633 | 0
[10 empty] | 25465 | 25.6707 | 11.268 | 67.1754 | -30.2367 | 53.0508 | 68.4322 | 12.2102 | 3.1711 | -27.0655 | 0 | 74.1408 | 89.9749 | -15.8342 | -90 | 89.9783 | 75.8074 | -75.8291 | -91.6632 | 0
[10 empty] | 25466 | 25.6707 | 11.2683 | 67.1757 | -30.2367 | 53.0511 | 68.4325 | 12.2105 | 3.1708 | -27.0659 | 0 | 74.1413 | 89.9749 | -15.8336 | -90 | 89.9783 | 75.8079 | -75.8296 | -91.6632 | 0
[10 empty] | 25467 | 25.6707 | 11.2686 | 67.1761 | -30.2367 | 53.0515 | 68.4328 | 12.2108 | 3.1705 | -27.0662 | 0 | 74.1419 | 89.9749 | -15.833 | -90 | 89.9783 | 75.8084 | -75.8301 | -91.6631 | 0
[10 empty] | 25468 | 25.6707 | 11.2689 | 67.1764 | -30.2368 | 53.0518 | 68.4332 | 12.2112 | 3.1702 | -27.0666 | 0 | 74.1425 | 89.9749 | -15.8324 | -90 | 89.9783 | 75.809 | -75.8307 | -91.6631 | 0
[10 empty] | 25469 | 25.6707 | 11.2693 | 67.1767 | -30.2368 | 53.0522 | 68.4335 | 12.2115 | 3.1699 | -27.0669 | 0 | 74.1431 | 89.9749 | -15.8318 | -90 | 89.9783 | 75.8095 | -75.8312 | -91.663 | 0
[10 empty] | 25470 | 25.6707 | 11.2696 | 67.1771 | -30.2368 | 53.0525 | 68.4339 | 12.2118 | 3.1695 | -27.0673 | 0 | 74.1437 | 89.9749 | -15.8312 | -90 | 89.9783 | 75.81 | -75.8317 | -91.6629 | 0
[10 empty] | 25471 | 25.6707 | 11.2699 | 67.1774 | -30.2368 | 53.0529 | 68.4342 | 12.2121 | 3.1692 | -27.0676 | 0 | 74.1443 | 89.9749 | -15.8306 | -90 | 89.9783 | 75.8106 | -75.8323 | -91.6629 | 0
[10 empty] | 25472 | 25.6707 | 11.2702 | 67.1778 | -30.2369 | 53.0532 | 68.4345 | 12.2125 | 3.1689 | -27.068 | 0 | 74.1449 | 89.9749 | -15.83 | -90 | 89.9783 | 75.8111 | -75.8328 | -91.6628 | 0
[10 empty] | 25473 | 25.6707 | 11.2705 | 67.1781 | -30.2369 | 53.0535 | 68.4349 | 12.2128 | 3.1686 | -27.0683 | 0 | 74.1455 | 89.9749 | -15.8294 | -90 | 89.9783 | 75.8117 | -75.8333 | -91.6628 | 0
[10 empty] | 25474 | 25.6707 | 11.2708 | 67.1784 | -30.2369 | 53.0539 | 68.4352 | 12.2131 | 3.1683 | -27.0687 | 0 | 74.1461 | 89.9749 | -15.8288 | -90 | 89.9783 | 75.8122 | -75.8339 | -91.6627 | 0
[10 empty] | 25475 | 25.6707 | 11.2712 | 67.1788 | -30.2369 | 53.0542 | 68.4356 | 12.2134 | 3.1679 | -27.069 | 0 | 74.1467 | 89.9749 | -15.8282 | -90 | 89.9783 | 75.8127 | -75.8344 | -91.6627 | 0
[10 empty] | 25476 | 25.6707 | 11.2715 | 67.1791 | -30.237 | 53.0546 | 68.4359 | 12.2137 | 3.1676 | -27.0693 | 0 | 74.1473 | 89.9749 | -15.8277 | -90 | 89.9783 | 75.8133 | -75.8349 | -91.6626 | 0
[10 empty] | 25477 | 25.6707 | 11.2718 | 67.1795 | -30.237 | 53.0549 | 68.4362 | 12.2141 | 3.1673 | -27.0697 | 0 | 74.1479 | 89.9749 | -15.8271 | -90 | 89.9783 | 75.8138 | -75.8355 | -91.6625 | 0
[10 empty] | 25478 | 25.6707 | 11.2721 | 67.1798 | -30.237 | 53.0552 | 68.4366 | 12.2144 | 3.167 | -27.07 | 0 | 74.1484 | 89.9749 | -15.8265 | -90 | 89.9783 | 75.8143 | -75.836 | -91.6625 | 0
[10 empty] | 25479 | 25.6707 | 11.2724 | 67.1801 | -30.237 | 53.0556 | 68.4369 | 12.2147 | 3.1666 | -27.0704 | 0 | 74.149 | 89.9749 | -15.8259 | -90 | 89.9783 | 75.8149 | -75.8365 | -91.6624 | 0
[10 empty] | 25480 | 25.6707 | 11.2727 | 67.1805 | -30.2371 | 53.0559 | 68.4373 | 12.215 | 3.1663 | -27.0707 | 0 | 74.1496 | 89.9749 | -15.8253 | -90 | 89.9783 | 75.8154 | -75.8371 | -91.6624 | 0
[10 empty] | 25481 | 25.6707 | 11.2731 | 67.1808 | -30.2371 | 53.0563 | 68.4376 | 12.2153 | 3.166 | -27.0711 | 0 | 74.1502 | 89.9749 | -15.8247 | -90 | 89.9783 | 75.8159 | -75.8376 | -91.6623 | 0
[10 empty] | 25482 | 25.6707 | 11.2734 | 67.1812 | -30.2371 | 53.0566 | 68.4379 | 12.2157 | 3.1657 | -27.0714 | 0 | 74.1508 | 89.9749 | -15.8241 | -90 | 89.9783 | 75.8165 | -75.8381 | -91.6623 | 0
[10 empty] | 25483 | 25.6707 | 11.2737 | 67.1815 | -30.2371 | 53.0569 | 68.4383 | 12.216 | 3.1654 | -27.0718 | 0 | 74.1514 | 89.9749 | -15.8235 | -90 | 89.9783 | 75.817 | -75.8387 | -91.6622 | 0
[10 empty] | 25484 | 25.6707 | 11.274 | 67.1818 | -30.2372 | 53.0573 | 68.4386 | 12.2163 | 3.165 | -27.0721 | 0 | 74.152 | 89.9749 | -15.8229 | -90 | 89.9783 | 75.8175 | -75.8392 | -91.6622 | 0
[10 empty] | 25485 | 25.6707 | 11.2743 | 67.1822 | -30.2372 | 53.0576 | 68.439 | 12.2166 | 3.1647 | -27.0725 | 0 | 74.1526 | 89.9749 | -15.8223 | -90 | 89.9783 | 75.8181 | -75.8397 | -91.6621 | 0
[10 empty] | 25486 | 25.6707 | 11.2746 | 67.1825 | -30.2372 | 53.058 | 68.4393 | 12.2169 | 3.1644 | -27.0728 | 0 | 74.1532 | 89.9749 | -15.8218 | -90 | 89.9783 | 75.8186 | -75.8403 | -91.662 | 0
[10 empty] | 25487 | 25.6707 | 11.2749 | 67.1829 | -30.2372 | 53.0583 | 68.4397 | 12.2173 | 3.1641 | -27.0731 | 0 | 74.1538 | 89.9749 | -15.8212 | -90 | 89.9783 | 75.8191 | -75.8408 | -91.662 | 0
[10 empty] | 25488 | 25.6707 | 11.2753 | 67.1832 | -30.2373 | 53.0586 | 68.44 | 12.2176 | 3.1638 | -27.0735 | 0 | 74.1543 | 89.9749 | -15.8206 | -90 | 89.9783 | 75.8197 | -75.8413 | -91.6619 | 0
[10 empty] | 25489 | 25.6707 | 11.2756 | 67.1836 | -30.2373 | 53.059 | 68.4403 | 12.2179 | 3.1634 | -27.0738 | 0 | 74.1549 | 89.9749 | -15.82 | -90 | 89.9783 | 75.8202 | -75.8419 | -91.6619 | 0
[10 empty] | 25490 | 25.6707 | 11.2759 | 67.1839 | -30.2373 | 53.0593 | 68.4407 | 12.2182 | 3.1631 | -27.0742 | 0 | 74.1555 | 89.9749 | -15.8194 | -90 | 89.9783 | 75.8207 | -75.8424 | -91.6618 | 0
[10 empty] | 25491 | 25.6707 | 11.2762 | 67.1842 | -30.2373 | 53.0597 | 68.441 | 12.2185 | 3.1628 | -27.0745 | 0 | 74.1561 | 89.9749 | -15.8188 | -90 | 89.9783 | 75.8213 | -75.8429 | -91.6618 | 0
[10 empty] | 25492 | 25.6707 | 11.2765 | 67.1846 | -30.2374 | 53.06 | 68.4414 | 12.2189 | 3.1625 | -27.0749 | 0 | 74.1567 | 89.9749 | -15.8182 | -90 | 89.9783 | 75.8218 | -75.8435 | -91.6617 | 0
[10 empty] | 25493 | 25.6707 | 11.2768 | 67.1849 | -30.2374 | 53.0604 | 68.4417 | 12.2192 | 3.1622 | -27.0752 | 0 | 74.1573 | 89.9749 | -15.8176 | -90 | 89.9783 | 75.8223 | -75.844 | -91.6616 | 0
[10 empty] | 25494 | 25.6707 | 11.2772 | 67.1853 | -30.2374 | 53.0607 | 68.442 | 12.2195 | 3.1618 | -27.0756 | 0 | 74.1579 | 89.9749 | -15.817 | -90 | 89.9783 | 75.8229 | -75.8445 | -91.6616 | 0
[10 empty] | 25495 | 25.6707 | 11.2775 | 67.1856 | -30.2374 | 53.061 | 68.4424 | 12.2198 | 3.1615 | -27.0759 | 0 | 74.1585 | 89.9749 | -15.8165 | -90 | 89.9783 | 75.8234 | -75.8451 | -91.6615 | 0
[10 empty] | 25496 | 25.6707 | 11.2778 | 67.1859 | -30.2375 | 53.0614 | 68.4427 | 12.2201 | 3.1612 | -27.0763 | 0 | 74.1591 | 89.9749 | -15.8159 | -90 | 89.9783 | 75.8239 | -75.8456 | -91.6615 | 0
[10 empty] | 25497 | 25.6707 | 11.2781 | 67.1863 | -30.2375 | 53.0617 | 68.4431 | 12.2205 | 3.1609 | -27.0766 | 0 | 74.1597 | 89.9749 | -15.8153 | -90 | 89.9783 | 75.8245 | -75.8461 | -91.6614 | 0
[10 empty] | 25498 | 25.6707 | 11.2784 | 67.1866 | -30.2375 | 53.0621 | 68.4434 | 12.2208 | 3.1606 | -27.0769 | 0 | 74.1603 | 89.9749 | -15.8147 | -90 | 89.9783 | 75.825 | -75.8467 | -91.6614 | 0
[10 empty] | 25499 | 25.6707 | 11.2787 | 67.187 | -30.2375 | 53.0624 | 68.4437 | 12.2211 | 3.1602 | -27.0773 | 0 | 74.1608 | 89.9749 | -15.8141 | -90 | 89.9783 | 75.8255 | -75.8472 | -91.6613 | 0
[10 empty] | 25500 | 25.6707 | 11.279 | 67.1873 | -30.2376 | 53.0627 | 68.4441 | 12.2214 | 3.1599 | -27.0776 | 0 | 74.1614 | 89.9749 | -15.8135 | -90 | 89.9783 | 75.8261 | -75.8477 | -91.6613 | 0
[10 empty] | 25501 | 25.6707 | 11.2794 | 67.1876 | -30.2376 | 53.0631 | 68.4444 | 12.2217 | 3.1596 | -27.078 | 0 | 74.162 | 89.9749 | -15.8129 | -90 | 89.9783 | 75.8266 | -75.8483 | -91.6612 | 0
[10 empty] | 25502 | 25.6707 | 11.2797 | 67.188 | -30.2376 | 53.0634 | 68.4448 | 12.2221 | 3.1593 | -27.0783 | 0 | 74.1626 | 89.9749 | -15.8123 | -90 | 89.9783 | 75.8271 | -75.8488 | -91.6611 | 0
[10 empty] | 25503 | 25.6707 | 11.28 | 67.1883 | -30.2376 | 53.0638 | 68.4451 | 12.2224 | 3.159 | -27.0787 | 0 | 74.1632 | 89.9749 | -15.8117 | -90 | 89.9783 | 75.8277 | -75.8493 | -91.6611 | 0
[10 empty] | 25504 | 25.6707 | 11.2803 | 67.1887 | -30.2377 | 53.0641 | 68.4454 | 12.2227 | 3.1586 | -27.079 | 0 | 74.1638 | 89.9749 | -15.8112 | -90 | 89.9783 | 75.8282 | -75.8499 | -91.661 | 0
[10 empty] | 25505 | 25.6707 | 11.2806 | 67.189 | -30.2377 | 53.0644 | 68.4458 | 12.223 | 3.1583 | -27.0794 | 0 | 74.1644 | 89.9749 | -15.8106 | -90 | 89.9783 | 75.8287 | -75.8504 | -91.661 | 0
[10 empty] | 25506 | 25.6707 | 11.2809 | 67.1893 | -30.2377 | 53.0648 | 68.4461 | 12.2233 | 3.158 | -27.0797 | 0 | 74.165 | 89.9749 | -15.81 | -90 | 89.9783 | 75.8293 | -75.8509 | -91.6609 | 0
[10 empty] | 25507 | 25.6707 | 11.2812 | 67.1897 | -30.2377 | 53.0651 | 68.4465 | 12.2237 | 3.1577 | -27.0801 | 0 | 74.1656 | 89.9749 | -15.8094 | -90 | 89.9783 | 75.8298 | -75.8515 | -91.6609 | 0
[10 empty] | 25508 | 25.6707 | 11.2816 | 67.19 | -30.2378 | 53.0655 | 68.4468 | 12.224 | 3.1574 | -27.0804 | 0 | 74.1662 | 89.9749 | -15.8088 | -90 | 89.9783 | 75.8303 | -75.852 | -91.6608 | 0
[10 empty] | 25509 | 25.6707 | 11.2819 | 67.1904 | -30.2378 | 53.0658 | 68.4471 | 12.2243 | 3.157 | -27.0807 | 0 | 74.1667 | 89.975 | -15.8082 | -90 | 89.9783 | 75.8309 | -75.8525 | -91.6607 | 0
[10 empty] | 25510 | 25.6707 | 11.2822 | 67.1907 | -30.2378 | 53.0661 | 68.4475 | 12.2246 | 3.1567 | -27.0811 | 0 | 74.1673 | 89.975 | -15.8076 | -90 | 89.9783 | 75.8314 | -75.8531 | -91.6607 | 0
[10 empty] | 25511 | 25.6707 | 11.2825 | 67.191 | -30.2378 | 53.0665 | 68.4478 | 12.2249 | 3.1564 | -27.0814 | 0 | 74.1679 | 89.975 | -15.807 | -90 | 89.9783 | 75.8319 | -75.8536 | -91.6606 | 0
[10 empty] | 25512 | 25.6707 | 11.2828 | 67.1914 | -30.2379 | 53.0668 | 68.4482 | 12.2253 | 3.1561 | -27.0818 | 0 | 74.1685 | 89.975 | -15.8064 | -90 | 89.9783 | 75.8325 | -75.8541 | -91.6606 | 0
[10 empty] | 25513 | 25.6707 | 11.2831 | 67.1917 | -30.2379 | 53.0672 | 68.4485 | 12.2256 | 3.1558 | -27.0821 | 0 | 74.1691 | 89.975 | -15.8059 | -90 | 89.9783 | 75.833 | -75.8547 | -91.6605 | 0
[10 empty] | 25514 | 25.6707 | 11.2835 | 67.1921 | -30.2379 | 53.0675 | 68.4488 | 12.2259 | 3.1554 | -27.0825 | 0 | 74.1697 | 89.975 | -15.8053 | -90 | 89.9783 | 75.8335 | -75.8552 | -91.6605 | 0
[10 empty] | 25515 | 25.6707 | 11.2838 | 67.1924 | -30.2379 | 53.0678 | 68.4492 | 12.2262 | 3.1551 | -27.0828 | 0 | 74.1703 | 89.975 | -15.8047 | -90 | 89.9783 | 75.8341 | -75.8557 | -91.6604 | 0
[10 empty] | 25516 | 25.6707 | 11.2841 | 67.1927 | -30.238 | 53.0682 | 68.4495 | 12.2265 | 3.1548 | -27.0832 | 0 | 74.1709 | 89.975 | -15.8041 | -90 | 89.9783 | 75.8346 | -75.8563 | -91.6603 | 0
[10 empty] | 25517 | 25.6707 | 11.2844 | 67.1931 | -30.238 | 53.0685 | 68.4499 | 12.2269 | 3.1545 | -27.0835 | 0 | 74.1715 | 89.975 | -15.8035 | -90 | 89.9783 | 75.8351 | -75.8568 | -91.6603 | 0
[10 empty] | 25518 | 25.6707 | 11.2847 | 67.1934 | -30.238 | 53.0689 | 68.4502 | 12.2272 | 3.1542 | -27.0839 | 0 | 74.172 | 89.975 | -15.8029 | -90 | 89.9783 | 75.8357 | -75.8573 | -91.6602 | 0
[10 empty] | 25519 | 25.6707 | 11.285 | 67.1938 | -30.238 | 53.0692 | 68.4505 | 12.2275 | 3.1538 | -27.0842 | 0 | 74.1726 | 89.975 | -15.8023 | -90 | 89.9783 | 75.8362 | -75.8579 | -91.6602 | 0
[10 empty] | 25520 | 25.6707 | 11.2853 | 67.1941 | -30.2381 | 53.0695 | 68.4509 | 12.2278 | 3.1535 | -27.0845 | 0 | 74.1732 | 89.975 | -15.8017 | -90 | 89.9783 | 75.8367 | -75.8584 | -91.6601 | 0
[10 empty] | 25521 | 25.6707 | 11.2857 | 67.1944 | -30.2381 | 53.0699 | 68.4512 | 12.2281 | 3.1532 | -27.0849 | 0 | 74.1738 | 89.975 | -15.8012 | -90 | 89.9783 | 75.8373 | -75.8589 | -91.6601 | 0
[10 empty] | 25522 | 25.6707 | 11.286 | 67.1948 | -30.2381 | 53.0702 | 68.4516 | 12.2285 | 3.1529 | -27.0852 | 0 | 74.1744 | 89.975 | -15.8006 | -90 | 89.9783 | 75.8378 | -75.8594 | -91.66 | 0
[10 empty] | 25523 | 25.6707 | 11.2863 | 67.1951 | -30.2381 | 53.0706 | 68.4519 | 12.2288 | 3.1526 | -27.0856 | 0 | 74.175 | 89.975 | -15.8 | -90 | 89.9783 | 75.8383 | -75.86 | -91.66 | 0
[10 empty] | 25524 | 25.6707 | 11.2866 | 67.1955 | -30.2382 | 53.0709 | 68.4523 | 12.2291 | 3.1522 | -27.0859 | 0 | 74.1756 | 89.975 | -15.7994 | -90 | 89.9783 | 75.8389 | -75.8605 | -91.6599 | 0
[10 empty] | 25525 | 25.6707 | 11.2869 | 67.1958 | -30.2382 | 53.0712 | 68.4526 | 12.2294 | 3.1519 | -27.0863 | 0 | 74.1762 | 89.975 | -15.7988 | -90 | 89.9783 | 75.8394 | -75.861 | -91.6598 | 0
[10 empty] | 25526 | 25.6707 | 11.2872 | 67.1961 | -30.2382 | 53.0716 | 68.4529 | 12.2297 | 3.1516 | -27.0866 | 0 | 74.1768 | 89.975 | -15.7982 | -90 | 89.9783 | 75.8399 | -75.8616 | -91.6598 | 0
[10 empty] | 25527 | 25.6707 | 11.2875 | 67.1965 | -30.2382 | 53.0719 | 68.4533 | 12.2301 | 3.1513 | -27.087 | 0 | 74.1773 | 89.975 | -15.7976 | -90 | 89.9783 | 75.8405 | -75.8621 | -91.6597 | 0
[10 empty] | 25528 | 25.6707 | 11.2879 | 67.1968 | -30.2383 | 53.0723 | 68.4536 | 12.2304 | 3.151 | -27.0873 | 0 | 74.1779 | 89.975 | -15.797 | -90 | 89.9784 | 75.841 | -75.8626 | -91.6597 | 0
[10 empty] | 25529 | 25.6707 | 11.2882 | 67.1972 | -30.2383 | 53.0726 | 68.454 | 12.2307 | 3.1506 | -27.0876 | 0 | 74.1785 | 89.975 | -15.7964 | -90 | 89.9784 | 75.8415 | -75.8632 | -91.6596 | 0
[10 empty] | 25530 | 25.6707 | 11.2885 | 67.1975 | -30.2383 | 53.0729 | 68.4543 | 12.231 | 3.1503 | -27.088 | 0 | 74.1791 | 89.975 | -15.7959 | -90 | 89.9784 | 75.8421 | -75.8637 | -91.6596 | 0
[10 empty] | 25531 | 25.6707 | 11.2888 | 67.1978 | -30.2383 | 53.0733 | 68.4546 | 12.2313 | 3.15 | -27.0883 | 0 | 74.1797 | 89.975 | -15.7953 | -90 | 89.9784 | 75.8426 | -75.8642 | -91.6595 | 0
[10 empty] | 25532 | 25.6707 | 11.2891 | 67.1982 | -30.2384 | 53.0736 | 68.455 | 12.2317 | 3.1497 | -27.0887 | 0 | 74.1803 | 89.975 | -15.7947 | -90 | 89.9784 | 75.8431 | -75.8648 | -91.6594 | 0
[10 empty] | 25533 | 25.6707 | 11.2894 | 67.1985 | -30.2384 | 53.074 | 68.4553 | 12.232 | 3.1494 | -27.089 | 0 | 74.1809 | 89.975 | -15.7941 | -90 | 89.9784 | 75.8437 | -75.8653 | -91.6594 | 0
[10 empty] | 25534 | 25.6707 | 11.2898 | 67.1989 | -30.2384 | 53.0743 | 68.4557 | 12.2323 | 3.149 | -27.0894 | 0 | 74.1815 | 89.975 | -15.7935 | -90 | 89.9784 | 75.8442 | -75.8658 | -91.6593 | 0
[10 empty] | 25535 | 25.6707 | 11.2901 | 67.1992 | -30.2384 | 53.0747 | 68.456 | 12.2326 | 3.1487 | -27.0897 | 0 | 74.1821 | 89.975 | -15.7929 | -90 | 89.9784 | 75.8447 | -75.8664 | -91.6593 | 0
[10 empty] | 25536 | 25.6707 | 11.2904 | 67.1995 | -30.2385 | 53.075 | 68.4563 | 12.2329 | 3.1484 | -27.0901 | 0 | 74.1826 | 89.975 | -15.7923 | -90 | 89.9784 | 75.8452 | -75.8669 | -91.6592 | 0
[10 empty] | 25537 | 25.6707 | 11.2907 | 67.1999 | -30.2385 | 53.0753 | 68.4567 | 12.2333 | 3.1481 | -27.0904 | 0 | 74.1832 | 89.975 | -15.7917 | -90 | 89.9784 | 75.8458 | -75.8674 | -91.6592 | 0
[10 empty] | 25538 | 25.6707 | 11.291 | 67.2002 | -30.2385 | 53.0757 | 68.457 | 12.2336 | 3.1478 | -27.0908 | 0 | 74.1838 | 89.975 | -15.7912 | -90 | 89.9784 | 75.8463 | -75.868 | -91.6591 | 0
[10 empty] | 25539 | 25.6707 | 11.2913 | 67.2006 | -30.2385 | 53.076 | 68.4574 | 12.2339 | 3.1474 | -27.0911 | 0 | 74.1844 | 89.975 | -15.7906 | -90 | 89.9784 | 75.8468 | -75.8685 | -91.6591 | 0
[10 empty] | 25540 | 25.6707 | 11.2916 | 67.2009 | -30.2386 | 53.0764 | 68.4577 | 12.2342 | 3.1471 | -27.0914 | 0 | 74.185 | 89.975 | -15.79 | -90 | 89.9784 | 75.8474 | -75.869 | -91.659 | 0
[10 empty] | 25541 | 25.6707 | 11.292 | 67.2012 | -30.2386 | 53.0767 | 68.458 | 12.2345 | 3.1468 | -27.0918 | 0 | 74.1856 | 89.975 | -15.7894 | -90 | 89.9784 | 75.8479 | -75.8695 | -91.6589 | 0
[10 empty] | 25542 | 25.6707 | 11.2923 | 67.2016 | -30.2386 | 53.077 | 68.4584 | 12.2349 | 3.1465 | -27.0921 | 0 | 74.1862 | 89.975 | -15.7888 | -90 | 89.9784 | 75.8484 | -75.8701 | -91.6589 | 0
[10 empty] | 25543 | 25.6707 | 11.2926 | 67.2019 | -30.2386 | 53.0774 | 68.4587 | 12.2352 | 3.1462 | -27.0925 | 0 | 74.1868 | 89.975 | -15.7882 | -90 | 89.9784 | 75.849 | -75.8706 | -91.6588 | 0
[10 empty] | 25544 | 25.6707 | 11.2929 | 67.2023 | -30.2387 | 53.0777 | 68.4591 | 12.2355 | 3.1458 | -27.0928 | 0 | 74.1873 | 89.975 | -15.7876 | -90 | 89.9784 | 75.8495 | -75.8711 | -91.6588 | 0
[10 empty] | 25545 | 25.6707 | 11.2932 | 67.2026 | -30.2387 | 53.0781 | 68.4594 | 12.2358 | 3.1455 | -27.0932 | 0 | 74.1879 | 89.975 | -15.787 | -90 | 89.9784 | 75.85 | -75.8717 | -91.6587 | 0
[10 empty] | 25546 | 25.6707 | 11.2935 | 67.2029 | -30.2387 | 53.0784 | 68.4597 | 12.2361 | 3.1452 | -27.0935 | 0 | 74.1885 | 89.975 | -15.7865 | -90 | 89.9784 | 75.8506 | -75.8722 | -91.6587 | 0
[10 empty] | 25547 | 25.6707 | 11.2938 | 67.2033 | -30.2387 | 53.0787 | 68.4601 | 12.2365 | 3.1449 | -27.0939 | 0 | 74.1891 | 89.975 | -15.7859 | -90 | 89.9784 | 75.8511 | -75.8727 | -91.6586 | 0
[10 empty] | 25548 | 25.6707 | 11.2942 | 67.2036 | -30.2388 | 53.0791 | 68.4604 | 12.2368 | 3.1446 | -27.0942 | 0 | 74.1897 | 89.975 | -15.7853 | -90 | 89.9784 | 75.8516 | -75.8733 | -91.6585 | 0
[10 empty] | 25549 | 25.6707 | 11.2945 | 67.204 | -30.2388 | 53.0794 | 68.4608 | 12.2371 | 3.1442 | -27.0945 | 0 | 74.1903 | 89.975 | -15.7847 | -90 | 89.9784 | 75.8522 | -75.8738 | -91.6585 | 0
[10 empty] | 25550 | 25.6707 | 11.2948 | 67.2043 | -30.2388 | 53.0798 | 68.4611 | 12.2374 | 3.1439 | -27.0949 | 0 | 74.1909 | 89.975 | -15.7841 | -90 | 89.9784 | 75.8527 | -75.8743 | -91.6584 | 0
[10 empty] | 25551 | 25.6707 | 11.2951 | 67.2046 | -30.2388 | 53.0801 | 68.4614 | 12.2377 | 3.1436 | -27.0952 | 0 | 74.1915 | 89.975 | -15.7835 | -90 | 89.9784 | 75.8532 | -75.8749 | -91.6584 | 0
[10 empty] | 25552 | 25.6707 | 11.2954 | 67.205 | -30.2389 | 53.0804 | 68.4618 | 12.2381 | 3.1433 | -27.0956 | 0 | 74.1921 | 89.975 | -15.7829 | -90 | 89.9784 | 75.8538 | -75.8754 | -91.6583 | 0
[10 empty] | 25553 | 25.6707 | 11.2957 | 67.2053 | -30.2389 | 53.0808 | 68.4621 | 12.2384 | 3.143 | -27.0959 | 0 | 74.1926 | 89.975 | -15.7824 | -90 | 89.9784 | 75.8543 | -75.8759 | -91.6583 | 0
[10 empty] | 25554 | 25.6707 | 11.296 | 67.2057 | -30.2389 | 53.0811 | 68.4625 | 12.2387 | 3.1426 | -27.0963 | 0 | 74.1932 | 89.975 | -15.7818 | -90 | 89.9784 | 75.8548 | -75.8764 | -91.6582 | 0
[10 empty] | 25555 | 25.6707 | 11.2964 | 67.206 | -30.2389 | 53.0815 | 68.4628 | 12.239 | 3.1423 | -27.0966 | 0 | 74.1938 | 89.975 | -15.7812 | -90 | 89.9784 | 75.8553 | -75.877 | -91.6582 | 0
[10 empty] | 25556 | 25.6707 | 11.2967 | 67.2063 | -30.239 | 53.0818 | 68.4631 | 12.2393 | 3.142 | -27.097 | 0 | 74.1944 | 89.975 | -15.7806 | -90 | 89.9784 | 75.8559 | -75.8775 | -91.6581 | 0
[10 empty] | 25557 | 25.6707 | 11.297 | 67.2067 | -30.239 | 53.0821 | 68.4635 | 12.2397 | 3.1417 | -27.0973 | 0 | 74.195 | 89.975 | -15.78 | -90 | 89.9784 | 75.8564 | -75.878 | -91.658 | 0
[10 empty] | 25558 | 25.6707 | 11.2973 | 67.207 | -30.239 | 53.0825 | 68.4638 | 12.24 | 3.1414 | -27.0976 | 0 | 74.1956 | 89.975 | -15.7794 | -90 | 89.9784 | 75.8569 | -75.8786 | -91.658 | 0
[10 empty] | 25559 | 25.6707 | 11.2976 | 67.2074 | -30.239 | 53.0828 | 68.4642 | 12.2403 | 3.1411 | -27.098 | 0 | 74.1962 | 89.975 | -15.7788 | -90 | 89.9784 | 75.8575 | -75.8791 | -91.6579 | 0
[10 empty] | 25560 | 25.6707 | 11.2979 | 67.2077 | -30.2391 | 53.0832 | 68.4645 | 12.2406 | 3.1407 | -27.0983 | 0 | 74.1968 | 89.975 | -15.7782 | -90 | 89.9784 | 75.858 | -75.8796 | -91.6579 | 0
[10 empty] | 25561 | 25.6707 | 11.2983 | 67.208 | -30.2391 | 53.0835 | 68.4648 | 12.2409 | 3.1404 | -27.0987 | 0 | 74.1973 | 89.975 | -15.7777 | -90 | 89.9784 | 75.8585 | -75.8802 | -91.6578 | 0
[10 empty] | 25562 | 25.6707 | 11.2986 | 67.2084 | -30.2391 | 53.0838 | 68.4652 | 12.2413 | 3.1401 | -27.099 | 0 | 74.1979 | 89.975 | -15.7771 | -90 | 89.9784 | 75.8591 | -75.8807 | -91.6578 | 0
[10 empty] | 25563 | 25.6707 | 11.2989 | 67.2087 | -30.2391 | 53.0842 | 68.4655 | 12.2416 | 3.1398 | -27.0994 | 0 | 74.1985 | 89.975 | -15.7765 | -90 | 89.9784 | 75.8596 | -75.8812 | -91.6577 | 0
[10 empty] | 25564 | 25.6707 | 11.2992 | 67.2091 | -30.2392 | 53.0845 | 68.4659 | 12.2419 | 3.1395 | -27.0997 | 0 | 74.1991 | 89.975 | -15.7759 | -90 | 89.9784 | 75.8601 | -75.8817 | -91.6576 | 0
[10 empty] | 25565 | 25.6707 | 11.2995 | 67.2094 | -30.2392 | 53.0848 | 68.4662 | 12.2422 | 3.1391 | -27.1001 | 0 | 74.1997 | 89.975 | -15.7753 | -90 | 89.9784 | 75.8607 | -75.8823 | -91.6576 | 0
[10 empty] | 25566 | 25.6707 | 11.2998 | 67.2097 | -30.2392 | 53.0852 | 68.4665 | 12.2425 | 3.1388 | -27.1004 | 0 | 74.2003 | 89.975 | -15.7747 | -90 | 89.9784 | 75.8612 | -75.8828 | -91.6575 | 0
[10 empty] | 25567 | 25.6707 | 11.3001 | 67.2101 | -30.2392 | 53.0855 | 68.4669 | 12.2428 | 3.1385 | -27.1008 | 0 | 74.2009 | 89.975 | -15.7741 | -90 | 89.9784 | 75.8617 | -75.8833 | -91.6575 | 0
[10 empty] | 25568 | 25.6707 | 11.3005 | 67.2104 | -30.2393 | 53.0859 | 68.4672 | 12.2432 | 3.1382 | -27.1011 | 0 | 74.2015 | 89.975 | -15.7736 | -90 | 89.9784 | 75.8623 | -75.8839 | -91.6574 | 0
[10 empty] | 25569 | 25.6707 | 11.3008 | 67.2108 | -30.2393 | 53.0862 | 68.4676 | 12.2435 | 3.1379 | -27.1014 | 0 | 74.202 | 89.975 | -15.773 | -90 | 89.9784 | 75.8628 | -75.8844 | -91.6574 | 0
[10 empty] | 25570 | 25.6707 | 11.3011 | 67.2111 | -30.2393 | 53.0865 | 68.4679 | 12.2438 | 3.1375 | -27.1018 | 0 | 74.2026 | 89.975 | -15.7724 | -90 | 89.9784 | 75.8633 | -75.8849 | -91.6573 | 0
[10 empty] | 25571 | 25.6707 | 11.3014 | 67.2114 | -30.2393 | 53.0869 | 68.4682 | 12.2441 | 3.1372 | -27.1021 | 0 | 74.2032 | 89.975 | -15.7718 | -90 | 89.9784 | 75.8638 | -75.8855 | -91.6573 | 0
[10 empty] | 25572 | 25.6707 | 11.3017 | 67.2118 | -30.2394 | 53.0872 | 68.4686 | 12.2444 | 3.1369 | -27.1025 | 0 | 74.2038 | 89.975 | -15.7712 | -90 | 89.9784 | 75.8644 | -75.886 | -91.6572 | 0
[10 empty] | 25573 | 25.6707 | 11.302 | 67.2121 | -30.2394 | 53.0876 | 68.4689 | 12.2448 | 3.1366 | -27.1028 | 0 | 74.2044 | 89.975 | -15.7706 | -90 | 89.9784 | 75.8649 | -75.8865 | -91.6571 | 0
[10 empty] | 25574 | 25.6707 | 11.3023 | 67.2125 | -30.2394 | 53.0879 | 68.4693 | 12.2451 | 3.1363 | -27.1032 | 0 | 74.205 | 89.975 | -15.77 | -90 | 89.9784 | 75.8654 | -75.887 | -91.6571 | 0
[10 empty] | 25575 | 25.6707 | 11.3027 | 67.2128 | -30.2394 | 53.0882 | 68.4696 | 12.2454 | 3.1359 | -27.1035 | 0 | 74.2056 | 89.975 | -15.7695 | -90 | 89.9784 | 75.866 | -75.8876 | -91.657 | 0
[10 empty] | 25576 | 25.6707 | 11.303 | 67.2131 | -30.2395 | 53.0886 | 68.4699 | 12.2457 | 3.1356 | -27.1039 | 0 | 74.2061 | 89.975 | -15.7689 | -90 | 89.9784 | 75.8665 | -75.8881 | -91.657 | 0
[10 empty] | 25577 | 25.6707 | 11.3033 | 67.2135 | -30.2395 | 53.0889 | 68.4703 | 12.246 | 3.1353 | -27.1042 | 0 | 74.2067 | 89.975 | -15.7683 | -90 | 89.9784 | 75.867 | -75.8886 | -91.6569 | 0
[10 empty] | 25578 | 25.6707 | 11.3036 | 67.2138 | -30.2395 | 53.0893 | 68.4706 | 12.2464 | 3.135 | -27.1045 | 0 | 74.2073 | 89.975 | -15.7677 | -90 | 89.9784 | 75.8676 | -75.8892 | -91.6569 | 0
[10 empty] | 25579 | 25.6707 | 11.3039 | 67.2142 | -30.2395 | 53.0896 | 68.4709 | 12.2467 | 3.1347 | -27.1049 | 0 | 74.2079 | 89.975 | -15.7671 | -90 | 89.9784 | 75.8681 | -75.8897 | -91.6568 | 0
[10 empty] | 25580 | 25.6707 | 11.3042 | 67.2145 | -30.2396 | 53.0899 | 68.4713 | 12.247 | 3.1343 | -27.1052 | 0 | 74.2085 | 89.975 | -15.7665 | -90 | 89.9784 | 75.8686 | -75.8902 | -91.6568 | 0
[10 empty] | 25581 | 25.6707 | 11.3045 | 67.2148 | -30.2396 | 53.0903 | 68.4716 | 12.2473 | 3.134 | -27.1056 | 0 | 74.2091 | 89.975 | -15.7659 | -90 | 89.9784 | 75.8691 | -75.8908 | -91.6567 | 0
[10 empty] | 25582 | 25.6707 | 11.3049 | 67.2152 | -30.2396 | 53.0906 | 68.472 | 12.2476 | 3.1337 | -27.1059 | 0 | 74.2097 | 89.975 | -15.7654 | -90 | 89.9784 | 75.8697 | -75.8913 | -91.6566 | 0
[10 empty] | 25583 | 25.6707 | 11.3052 | 67.2155 | -30.2396 | 53.091 | 68.4723 | 12.248 | 3.1334 | -27.1063 | 0 | 74.2103 | 89.975 | -15.7648 | -90 | 89.9784 | 75.8702 | -75.8918 | -91.6566 | 0
[10 empty] | 25584 | 25.6707 | 11.3055 | 67.2158 | -30.2397 | 53.0913 | 68.4726 | 12.2483 | 3.1331 | -27.1066 | 0 | 74.2108 | 89.975 | -15.7642 | -90 | 89.9784 | 75.8707 | -75.8923 | -91.6565 | 0
[10 empty] | 25585 | 25.6707 | 11.3058 | 67.2162 | -30.2397 | 53.0916 | 68.473 | 12.2486 | 3.1327 | -27.1069 | 0 | 74.2114 | 89.975 | -15.7636 | -90 | 89.9784 | 75.8713 | -75.8929 | -91.6565 | 0
[10 empty] | 25586 | 25.6707 | 11.3061 | 67.2165 | -30.2397 | 53.092 | 68.4733 | 12.2489 | 3.1324 | -27.1073 | 0 | 74.212 | 89.975 | -15.763 | -90 | 89.9784 | 75.8718 | -75.8934 | -91.6564 | 0
[10 empty] | 25587 | 25.6707 | 11.3064 | 67.2169 | -30.2397 | 53.0923 | 68.4737 | 12.2492 | 3.1321 | -27.1076 | 0 | 74.2126 | 89.975 | -15.7624 | -90 | 89.9784 | 75.8723 | -75.8939 | -91.6564 | 0
[10 empty] | 25588 | 25.6707 | 11.3067 | 67.2172 | -30.2398 | 53.0927 | 68.474 | 12.2496 | 3.1318 | -27.108 | 0 | 74.2132 | 89.975 | -15.7618 | -90 | 89.9784 | 75.8729 | -75.8945 | -91.6563 | 0
[10 empty] | 25589 | 25.6707 | 11.3071 | 67.2175 | -30.2398 | 53.093 | 68.4743 | 12.2499 | 3.1315 | -27.1083 | 0 | 74.2138 | 89.975 | -15.7613 | -90 | 89.9784 | 75.8734 | -75.895 | -91.6562 | 0
[10 empty] | 25590 | 25.6707 | 11.3074 | 67.2179 | -30.2398 | 53.0933 | 68.4747 | 12.2502 | 3.1311 | -27.1087 | 0 | 74.2144 | 89.975 | -15.7607 | -90 | 89.9784 | 75.8739 | -75.8955 | -91.6562 | 0
[10 empty] | 25591 | 25.6707 | 11.3077 | 67.2182 | -30.2398 | 53.0937 | 68.475 | 12.2505 | 3.1308 | -27.109 | 0 | 74.2149 | 89.975 | -15.7601 | -90 | 89.9784 | 75.8744 | -75.896 | -91.6561 | 0
[10 empty] | 25592 | 25.6707 | 11.308 | 67.2186 | -30.2399 | 53.094 | 68.4754 | 12.2508 | 3.1305 | -27.1094 | 0 | 74.2155 | 89.975 | -15.7595 | -90 | 89.9784 | 75.875 | -75.8966 | -91.6561 | 0
[10 empty] | 25593 | 25.6707 | 11.3083 | 67.2189 | -30.2399 | 53.0944 | 68.4757 | 12.2512 | 3.1302 | -27.1097 | 0 | 74.2161 | 89.975 | -15.7589 | -90 | 89.9784 | 75.8755 | -75.8971 | -91.656 | 0
[10 empty] | 25594 | 25.6707 | 11.3086 | 67.2192 | -30.2399 | 53.0947 | 68.476 | 12.2515 | 3.1299 | -27.11 | 0 | 74.2167 | 89.975 | -15.7583 | -90 | 89.9784 | 75.876 | -75.8976 | -91.656 | 0
[10 empty] | 25595 | 25.6707 | 11.3089 | 67.2196 | -30.2399 | 53.095 | 68.4764 | 12.2518 | 3.1296 | -27.1104 | 0 | 74.2173 | 89.975 | -15.7577 | -90 | 89.9784 | 75.8766 | -75.8982 | -91.6559 | 0
[10 empty] | 25596 | 25.6707 | 11.3093 | 67.2199 | -30.24 | 53.0954 | 68.4767 | 12.2521 | 3.1292 | -27.1107 | 0 | 74.2179 | 89.975 | -15.7572 | -90 | 89.9784 | 75.8771 | -75.8987 | -91.6559 | 0
[10 empty] | 25597 | 25.6707 | 11.3096 | 67.2203 | -30.24 | 53.0957 | 68.4771 | 12.2524 | 3.1289 | -27.1111 | 0 | 74.2185 | 89.975 | -15.7566 | -90 | 89.9784 | 75.8776 | -75.8992 | -91.6558 | 0
[10 empty] | 25598 | 25.6707 | 11.3099 | 67.2206 | -30.24 | 53.0961 | 68.4774 | 12.2527 | 3.1286 | -27.1114 | 0 | 74.219 | 89.975 | -15.756 | -90 | 89.9784 | 75.8782 | -75.8997 | -91.6557 | 0
[10 empty] | 25599 | 25.6707 | 11.3102 | 67.2209 | -30.24 | 53.0964 | 68.4777 | 12.2531 | 3.1283 | -27.1118 | 0 | 74.2196 | 89.975 | -15.7554 | -90 | 89.9784 | 75.8787 | -75.9003 | -91.6557 | 0
[10 empty] | 25600 | 25.6707 | 11.3105 | 67.2213 | -30.2401 | 53.0967 | 68.4781 | 12.2534 | 3.128 | -27.1121 | 0 | 74.2202 | 89.975 | -15.7548 | -90 | 89.9784 | 75.8792 | -75.9008 | -91.6556 | 0
[10 empty] | 25601 | 25.6707 | 11.3108 | 67.2216 | -30.2401 | 53.0971 | 68.4784 | 12.2537 | 3.1276 | -27.1125 | 0 | 74.2208 | 89.975 | -15.7542 | -90 | 89.9784 | 75.8797 | -75.9013 | -91.6556 | 0
[10 empty] | 25602 | 25.6707 | 11.3111 | 67.222 | -30.2401 | 53.0974 | 68.4788 | 12.254 | 3.1273 | -27.1128 | 0 | 74.2214 | 89.975 | -15.7537 | -90 | 89.9784 | 75.8803 | -75.9019 | -91.6555 | 0
[10 empty] | 25603 | 25.6707 | 11.3115 | 67.2223 | -30.2401 | 53.0978 | 68.4791 | 12.2543 | 3.127 | -27.1131 | 0 | 74.222 | 89.975 | -15.7531 | -90 | 89.9784 | 75.8808 | -75.9024 | -91.6555 | 0
[10 empty] | 25604 | 25.6707 | 11.3118 | 67.2226 | -30.2402 | 53.0981 | 68.4794 | 12.2547 | 3.1267 | -27.1135 | 0 | 74.2226 | 89.975 | -15.7525 | -90 | 89.9784 | 75.8813 | -75.9029 | -91.6554 | 0
[10 empty] | 25605 | 25.6707 | 11.3121 | 67.223 | -30.2402 | 53.0984 | 68.4798 | 12.255 | 3.1264 | -27.1138 | 0 | 74.2231 | 89.975 | -15.7519 | -90 | 89.9784 | 75.8819 | -75.9034 | -91.6553 | 0
[10 empty] | 25606 | 25.6707 | 11.3124 | 67.2233 | -30.2402 | 53.0988 | 68.4801 | 12.2553 | 3.126 | -27.1142 | 0 | 74.2237 | 89.975 | -15.7513 | -90 | 89.9784 | 75.8824 | -75.904 | -91.6553 | 0
[10 empty] | 25607 | 25.6707 | 11.3127 | 67.2237 | -30.2402 | 53.0991 | 68.4805 | 12.2556 | 3.1257 | -27.1145 | 0 | 74.2243 | 89.975 | -15.7507 | -90 | 89.9784 | 75.8829 | -75.9045 | -91.6552 | 0
[10 empty] | 25608 | 25.6707 | 11.313 | 67.224 | -30.2403 | 53.0994 | 68.4808 | 12.2559 | 3.1254 | -27.1149 | 0 | 74.2249 | 89.975 | -15.7501 | -90 | 89.9784 | 75.8835 | -75.905 | -91.6552 | 0
[10 empty] | 25609 | 25.6707 | 11.3133 | 67.2243 | -30.2403 | 53.0998 | 68.4811 | 12.2563 | 3.1251 | -27.1152 | 0 | 74.2255 | 89.975 | -15.7496 | -90 | 89.9784 | 75.884 | -75.9056 | -91.6551 | 0
[10 empty] | 25610 | 25.6707 | 11.3137 | 67.2247 | -30.2403 | 53.1001 | 68.4815 | 12.2566 | 3.1248 | -27.1156 | 0 | 74.2261 | 89.975 | -15.749 | -90 | 89.9784 | 75.8845 | -75.9061 | -91.6551 | 0
[10 empty] | 25611 | 25.6707 | 11.314 | 67.225 | -30.2403 | 53.1005 | 68.4818 | 12.2569 | 3.1244 | -27.1159 | 0 | 74.2267 | 89.9751 | -15.7484 | -90 | 89.9784 | 75.885 | -75.9066 | -91.655 | 0
[10 empty] | 25612 | 25.6707 | 11.3143 | 67.2253 | -30.2404 | 53.1008 | 68.4821 | 12.2572 | 3.1241 | -27.1162 | 0 | 74.2272 | 89.9751 | -15.7478 | -90 | 89.9784 | 75.8856 | -75.9071 | -91.655 | 0
[10 empty] | 25613 | 25.6707 | 11.3146 | 67.2257 | -30.2404 | 53.1011 | 68.4825 | 12.2575 | 3.1238 | -27.1166 | 0 | 74.2278 | 89.9751 | -15.7472 | -90 | 89.9784 | 75.8861 | -75.9077 | -91.6549 | 0
[10 empty] | 25614 | 25.6707 | 11.3149 | 67.226 | -30.2404 | 53.1015 | 68.4828 | 12.2579 | 3.1235 | -27.1169 | 0 | 74.2284 | 89.9751 | -15.7466 | -90 | 89.9784 | 75.8866 | -75.9082 | -91.6548 | 0
[10 empty] | 25615 | 25.6707 | 11.3152 | 67.2264 | -30.2404 | 53.1018 | 68.4832 | 12.2582 | 3.1232 | -27.1173 | 0 | 74.229 | 89.9751 | -15.7461 | -90 | 89.9784 | 75.8872 | -75.9087 | -91.6548 | 0
[10 empty] | 25616 | 25.6707 | 11.3155 | 67.2267 | -30.2405 | 53.1022 | 68.4835 | 12.2585 | 3.1229 | -27.1176 | 0 | 74.2296 | 89.9751 | -15.7455 | -90 | 89.9784 | 75.8877 | -75.9093 | -91.6547 | 0
[10 empty] | 25617 | 25.6707 | 11.3159 | 67.227 | -30.2405 | 53.1025 | 68.4838 | 12.2588 | 3.1225 | -27.118 | 0 | 74.2302 | 89.9751 | -15.7449 | -90 | 89.9784 | 75.8882 | -75.9098 | -91.6547 | 0
[10 empty] | 25618 | 25.6707 | 11.3162 | 67.2274 | -30.2405 | 53.1028 | 68.4842 | 12.2591 | 3.1222 | -27.1183 | 0 | 74.2308 | 89.9751 | -15.7443 | -90 | 89.9784 | 75.8887 | -75.9103 | -91.6546 | 0
[10 empty] | 25619 | 25.6707 | 11.3165 | 67.2277 | -30.2405 | 53.1032 | 68.4845 | 12.2594 | 3.1219 | -27.1186 | 0 | 74.2313 | 89.9751 | -15.7437 | -90 | 89.9784 | 75.8893 | -75.9108 | -91.6546 | 0
[10 empty] | 25620 | 25.6707 | 11.3168 | 67.2281 | -30.2406 | 53.1035 | 68.4849 | 12.2598 | 3.1216 | -27.119 | 0 | 74.2319 | 89.9751 | -15.7431 | -90 | 89.9784 | 75.8898 | -75.9114 | -91.6545 | 0
[10 empty] | 25621 | 25.6707 | 11.3171 | 67.2284 | -30.2406 | 53.1039 | 68.4852 | 12.2601 | 3.1213 | -27.1193 | 0 | 74.2325 | 89.9751 | -15.7426 | -90 | 89.9784 | 75.8903 | -75.9119 | -91.6545 | 0
[10 empty] | 25622 | 25.6707 | 11.3174 | 67.2287 | -30.2406 | 53.1042 | 68.4855 | 12.2604 | 3.1209 | -27.1197 | 0 | 74.2331 | 89.9751 | -15.742 | -90 | 89.9784 | 75.8909 | -75.9124 | -91.6544 | 0
[10 empty] | 25623 | 25.6707 | 11.3177 | 67.2291 | -30.2406 | 53.1045 | 68.4859 | 12.2607 | 3.1206 | -27.12 | 0 | 74.2337 | 89.9751 | -15.7414 | -90 | 89.9784 | 75.8914 | -75.913 | -91.6543 | 0
[10 empty] | 25624 | 25.6707 | 11.3181 | 67.2294 | -30.2407 | 53.1049 | 68.4862 | 12.261 | 3.1203 | -27.1204 | 0 | 74.2343 | 89.9751 | -15.7408 | -90 | 89.9784 | 75.8919 | -75.9135 | -91.6543 | 0
[10 empty] | 25625 | 25.6707 | 11.3184 | 67.2298 | -30.2407 | 53.1052 | 68.4866 | 12.2614 | 3.12 | -27.1207 | 0 | 74.2348 | 89.9751 | -15.7402 | -90 | 89.9784 | 75.8924 | -75.914 | -91.6542 | 0
[10 empty] | 25626 | 25.6707 | 11.3187 | 67.2301 | -30.2407 | 53.1056 | 68.4869 | 12.2617 | 3.1197 | -27.1211 | 0 | 74.2354 | 89.9751 | -15.7396 | -90 | 89.9784 | 75.893 | -75.9145 | -91.6542 | 0
[10 empty] | 25627 | 25.6707 | 11.319 | 67.2304 | -30.2407 | 53.1059 | 68.4872 | 12.262 | 3.1193 | -27.1214 | 0 | 74.236 | 89.9751 | -15.7391 | -90 | 89.9784 | 75.8935 | -75.9151 | -91.6541 | 0
[10 empty] | 25628 | 25.6707 | 11.3193 | 67.2308 | -30.2408 | 53.1062 | 68.4876 | 12.2623 | 3.119 | -27.1217 | 0 | 74.2366 | 89.9751 | -15.7385 | -90 | 89.9784 | 75.894 | -75.9156 | -91.6541 | 0
[10 empty] | 25629 | 25.6707 | 11.3196 | 67.2311 | -30.2408 | 53.1066 | 68.4879 | 12.2626 | 3.1187 | -27.1221 | 0 | 74.2372 | 89.9751 | -15.7379 | -90 | 89.9784 | 75.8946 | -75.9161 | -91.654 | 0
[10 empty] | 25630 | 25.6707 | 11.3199 | 67.2314 | -30.2408 | 53.1069 | 68.4882 | 12.263 | 3.1184 | -27.1224 | 0 | 74.2378 | 89.9751 | -15.7373 | -90 | 89.9784 | 75.8951 | -75.9166 | -91.654 | 0
[10 empty] | 25631 | 25.6707 | 11.3202 | 67.2318 | -30.2408 | 53.1072 | 68.4886 | 12.2633 | 3.1181 | -27.1228 | 0 | 74.2384 | 89.9751 | -15.7367 | -90 | 89.9784 | 75.8956 | -75.9172 | -91.6539 | 0
[10 empty] | 25632 | 25.6707 | 11.3206 | 67.2321 | -30.2409 | 53.1076 | 68.4889 | 12.2636 | 3.1178 | -27.1231 | 0 | 74.2389 | 89.9751 | -15.7361 | -90 | 89.9784 | 75.8961 | -75.9177 | -91.6538 | 0
[10 empty] | 25633 | 25.6707 | 11.3209 | 67.2325 | -30.2409 | 53.1079 | 68.4893 | 12.2639 | 3.1174 | -27.1235 | 0 | 74.2395 | 89.9751 | -15.7356 | -90 | 89.9784 | 75.8967 | -75.9182 | -91.6538 | 0
[10 empty] | 25634 | 25.6707 | 11.3212 | 67.2328 | -30.2409 | 53.1083 | 68.4896 | 12.2642 | 3.1171 | -27.1238 | 0 | 74.2401 | 89.9751 | -15.735 | -90 | 89.9784 | 75.8972 | -75.9188 | -91.6537 | 0
[10 empty] | 25635 | 25.6707 | 11.3215 | 67.2331 | -30.2409 | 53.1086 | 68.4899 | 12.2645 | 3.1168 | -27.1241 | 0 | 74.2407 | 89.9751 | -15.7344 | -90 | 89.9784 | 75.8977 | -75.9193 | -91.6537 | 0
[10 empty] | 25636 | 25.6707 | 11.3218 | 67.2335 | -30.241 | 53.1089 | 68.4903 | 12.2649 | 3.1165 | -27.1245 | 0 | 74.2413 | 89.9751 | -15.7338 | -90 | 89.9784 | 75.8983 | -75.9198 | -91.6536 | 0
[10 empty] | 25637 | 25.6707 | 11.3221 | 67.2338 | -30.241 | 53.1093 | 68.4906 | 12.2652 | 3.1162 | -27.1248 | 0 | 74.2419 | 89.9751 | -15.7332 | -90 | 89.9784 | 75.8988 | -75.9203 | -91.6536 | 0
[10 empty] | 25638 | 25.6707 | 11.3224 | 67.2342 | -30.241 | 53.1096 | 68.491 | 12.2655 | 3.1158 | -27.1252 | 0 | 74.2424 | 89.9751 | -15.7326 | -90 | 89.9784 | 75.8993 | -75.9209 | -91.6535 | 0
[10 empty] | 25639 | 25.6707 | 11.3228 | 67.2345 | -30.241 | 53.11 | 68.4913 | 12.2658 | 3.1155 | -27.1255 | 0 | 74.243 | 89.9751 | -15.7321 | -90 | 89.9784 | 75.8998 | -75.9214 | -91.6534 | 0
[10 empty] | 25640 | 25.6707 | 11.3231 | 67.2348 | -30.2411 | 53.1103 | 68.4916 | 12.2661 | 3.1152 | -27.1259 | 0 | 74.2436 | 89.9751 | -15.7315 | -90 | 89.9784 | 75.9004 | -75.9219 | -91.6534 | 0
[10 empty] | 25641 | 25.6707 | 11.3234 | 67.2352 | -30.2411 | 53.1106 | 68.492 | 12.2665 | 3.1149 | -27.1262 | 0 | 74.2442 | 89.9751 | -15.7309 | -90 | 89.9784 | 75.9009 | -75.9224 | -91.6533 | 0
[10 empty] | 25642 | 25.6707 | 11.3237 | 67.2355 | -30.2411 | 53.111 | 68.4923 | 12.2668 | 3.1146 | -27.1265 | 0 | 74.2448 | 89.9751 | -15.7303 | -90 | 89.9784 | 75.9014 | -75.923 | -91.6533 | 0
[10 empty] | 25643 | 25.6707 | 11.324 | 67.2358 | -30.2411 | 53.1113 | 68.4927 | 12.2671 | 3.1142 | -27.1269 | 0 | 74.2454 | 89.9751 | -15.7297 | -90 | 89.9784 | 75.902 | -75.9235 | -91.6532 | 0
[10 empty] | 25644 | 25.6707 | 11.3243 | 67.2362 | -30.2412 | 53.1116 | 68.493 | 12.2674 | 3.1139 | -27.1272 | 0 | 74.2459 | 89.9751 | -15.7291 | -90 | 89.9784 | 75.9025 | -75.924 | -91.6532 | 0
[10 empty] | 25645 | 25.6707 | 11.3246 | 67.2365 | -30.2412 | 53.112 | 68.4933 | 12.2677 | 3.1136 | -27.1276 | 0 | 74.2465 | 89.9751 | -15.7286 | -90 | 89.9784 | 75.903 | -75.9246 | -91.6531 | 0
[10 empty] | 25646 | 25.6707 | 11.325 | 67.2369 | -30.2412 | 53.1123 | 68.4937 | 12.2681 | 3.1133 | -27.1279 | 0 | 74.2471 | 89.9751 | -15.728 | -90 | 89.9785 | 75.9035 | -75.9251 | -91.6531 | 0
[10 empty] | 25647 | 25.6707 | 11.3253 | 67.2372 | -30.2412 | 53.1127 | 68.494 | 12.2684 | 3.113 | -27.1283 | 0 | 74.2477 | 89.9751 | -15.7274 | -90 | 89.9785 | 75.9041 | -75.9256 | -91.653 | 0
[10 empty] | 25648 | 25.6707 | 11.3256 | 67.2375 | -30.2413 | 53.113 | 68.4943 | 12.2687 | 3.1127 | -27.1286 | 0 | 74.2483 | 89.9751 | -15.7268 | -90 | 89.9785 | 75.9046 | -75.9261 | -91.6529 | 0
[10 empty] | 25649 | 25.6707 | 11.3259 | 67.2379 | -30.2413 | 53.1133 | 68.4947 | 12.269 | 3.1123 | -27.129 | 0 | 74.2489 | 89.9751 | -15.7262 | -90 | 89.9785 | 75.9051 | -75.9267 | -91.6529 | 0
[10 empty] | 25650 | 25.6707 | 11.3262 | 67.2382 | -30.2413 | 53.1137 | 68.495 | 12.2693 | 3.112 | -27.1293 | 0 | 74.2494 | 89.9751 | -15.7256 | -90 | 89.9785 | 75.9056 | -75.9272 | -91.6528 | 0
[10 empty] | 25651 | 25.6707 | 11.3265 | 67.2386 | -30.2413 | 53.114 | 68.4954 | 12.2696 | 3.1117 | -27.1296 | 0 | 74.25 | 89.9751 | -15.7251 | -90 | 89.9785 | 75.9062 | -75.9277 | -91.6528 | 0
[10 empty] | 25652 | 25.6707 | 11.3268 | 67.2389 | -30.2414 | 53.1144 | 68.4957 | 12.27 | 3.1114 | -27.13 | 0 | 74.2506 | 89.9751 | -15.7245 | -90 | 89.9785 | 75.9067 | -75.9282 | -91.6527 | 0
[10 empty] | 25653 | 25.6707 | 11.3272 | 67.2392 | -30.2414 | 53.1147 | 68.496 | 12.2703 | 3.1111 | -27.1303 | 0 | 74.2512 | 89.9751 | -15.7239 | -90 | 89.9785 | 75.9072 | -75.9288 | -91.6527 | 0
[10 empty] | 25654 | 25.6707 | 11.3275 | 67.2396 | -30.2414 | 53.115 | 68.4964 | 12.2706 | 3.1107 | -27.1307 | 0 | 74.2518 | 89.9751 | -15.7233 | -90 | 89.9785 | 75.9078 | -75.9293 | -91.6526 | 0
[10 empty] | 25655 | 25.6707 | 11.3278 | 67.2399 | -30.2414 | 53.1154 | 68.4967 | 12.2709 | 3.1104 | -27.131 | 0 | 74.2524 | 89.9751 | -15.7227 | -90 | 89.9785 | 75.9083 | -75.9298 | -91.6526 | 0
[10 empty] | 25656 | 25.6707 | 11.3281 | 67.2402 | -30.2415 | 53.1157 | 68.4971 | 12.2712 | 3.1101 | -27.1314 | 0 | 74.2529 | 89.9751 | -15.7221 | -90 | 89.9785 | 75.9088 | -75.9304 | -91.6525 | 0
[10 empty] | 25657 | 25.6707 | 11.3284 | 67.2406 | -30.2415 | 53.1161 | 68.4974 | 12.2716 | 3.1098 | -27.1317 | 0 | 74.2535 | 89.9751 | -15.7216 | -90 | 89.9785 | 75.9093 | -75.9309 | -91.6524 | 0
[10 empty] | 25658 | 25.6707 | 11.3287 | 67.2409 | -30.2415 | 53.1164 | 68.4977 | 12.2719 | 3.1095 | -27.132 | 0 | 74.2541 | 89.9751 | -15.721 | -90 | 89.9785 | 75.9099 | -75.9314 | -91.6524 | 0
[10 empty] | 25659 | 25.6707 | 11.329 | 67.2413 | -30.2415 | 53.1167 | 68.4981 | 12.2722 | 3.1092 | -27.1324 | 0 | 74.2547 | 89.9751 | -15.7204 | -90 | 89.9785 | 75.9104 | -75.9319 | -91.6523 | 0
[10 empty] | 25660 | 25.6707 | 11.3293 | 67.2416 | -30.2416 | 53.1171 | 68.4984 | 12.2725 | 3.1088 | -27.1327 | 0 | 74.2553 | 89.9751 | -15.7198 | -90 | 89.9785 | 75.9109 | -75.9325 | -91.6523 | 0
[10 empty] | 25661 | 25.6707 | 11.3297 | 67.2419 | -30.2416 | 53.1174 | 68.4987 | 12.2728 | 3.1085 | -27.1331 | 0 | 74.2559 | 89.9751 | -15.7192 | -90 | 89.9785 | 75.9114 | -75.933 | -91.6522 | 0
[10 empty] | 25662 | 25.6707 | 11.33 | 67.2423 | -30.2416 | 53.1177 | 68.4991 | 12.2731 | 3.1082 | -27.1334 | 0 | 74.2564 | 89.9751 | -15.7187 | -90 | 89.9785 | 75.912 | -75.9335 | -91.6522 | 0
[10 empty] | 25663 | 25.6707 | 11.3303 | 67.2426 | -30.2416 | 53.1181 | 68.4994 | 12.2735 | 3.1079 | -27.1338 | 0 | 74.257 | 89.9751 | -15.7181 | -90 | 89.9785 | 75.9125 | -75.934 | -91.6521 | 0
[10 empty] | 25664 | 25.6707 | 11.3306 | 67.243 | -30.2417 | 53.1184 | 68.4998 | 12.2738 | 3.1076 | -27.1341 | 0 | 74.2576 | 89.9751 | -15.7175 | -90 | 89.9785 | 75.913 | -75.9346 | -91.6521 | 0
[10 empty] | 25665 | 25.6707 | 11.3309 | 67.2433 | -30.2417 | 53.1188 | 68.5001 | 12.2741 | 3.1072 | -27.1344 | 0 | 74.2582 | 89.9751 | -15.7169 | -90 | 89.9785 | 75.9136 | -75.9351 | -91.652 | 0
[10 empty] | 25666 | 25.6707 | 11.3312 | 67.2436 | -30.2417 | 53.1191 | 68.5004 | 12.2744 | 3.1069 | -27.1348 | 0 | 74.2588 | 89.9751 | -15.7163 | -90 | 89.9785 | 75.9141 | -75.9356 | -91.6519 | 0
[10 empty] | 25667 | 25.6707 | 11.3315 | 67.244 | -30.2417 | 53.1194 | 68.5008 | 12.2747 | 3.1066 | -27.1351 | 0 | 74.2594 | 89.9751 | -15.7157 | -90 | 89.9785 | 75.9146 | -75.9361 | -91.6519 | 0
[10 empty] | 25668 | 25.6707 | 11.3319 | 67.2443 | -30.2418 | 53.1198 | 68.5011 | 12.2751 | 3.1063 | -27.1355 | 0 | 74.2599 | 89.9751 | -15.7152 | -90 | 89.9785 | 75.9151 | -75.9367 | -91.6518 | 0
[10 empty] | 25669 | 25.6707 | 11.3322 | 67.2446 | -30.2418 | 53.1201 | 68.5015 | 12.2754 | 3.106 | -27.1358 | 0 | 74.2605 | 89.9751 | -15.7146 | -90 | 89.9785 | 75.9157 | -75.9372 | -91.6518 | 0
[10 empty] | 25670 | 25.6707 | 11.3325 | 67.245 | -30.2418 | 53.1205 | 68.5018 | 12.2757 | 3.1056 | -27.1362 | 0 | 74.2611 | 89.9751 | -15.714 | -90 | 89.9785 | 75.9162 | -75.9377 | -91.6517 | 0
[10 empty] | 25671 | 25.6707 | 11.3328 | 67.2453 | -30.2418 | 53.1208 | 68.5021 | 12.276 | 3.1053 | -27.1365 | 0 | 74.2617 | 89.9751 | -15.7134 | -90 | 89.9785 | 75.9167 | -75.9382 | -91.6517 | 0
[10 empty] | 25672 | 25.6707 | 11.3331 | 67.2457 | -30.2419 | 53.1211 | 68.5025 | 12.2763 | 3.105 | -27.1368 | 0 | 74.2623 | 89.9751 | -15.7128 | -90 | 89.9785 | 75.9172 | -75.9388 | -91.6516 | 0
[10 empty] | 25673 | 25.6707 | 11.3334 | 67.246 | -30.2419 | 53.1215 | 68.5028 | 12.2767 | 3.1047 | -27.1372 | 0 | 74.2629 | 89.9751 | -15.7123 | -90 | 89.9785 | 75.9178 | -75.9393 | -91.6515 | 0
[10 empty] | 25674 | 25.6707 | 11.3337 | 67.2463 | -30.2419 | 53.1218 | 68.5031 | 12.277 | 3.1044 | -27.1375 | 0 | 74.2634 | 89.9751 | -15.7117 | -90 | 89.9785 | 75.9183 | -75.9398 | -91.6515 | 0
[10 empty] | 25675 | 25.6707 | 11.334 | 67.2467 | -30.2419 | 53.1221 | 68.5035 | 12.2773 | 3.1041 | -27.1379 | 0 | 74.264 | 89.9751 | -15.7111 | -90 | 89.9785 | 75.9188 | -75.9403 | -91.6514 | 0
[10 empty] | 25676 | 25.6707 | 11.3344 | 67.247 | -30.242 | 53.1225 | 68.5038 | 12.2776 | 3.1037 | -27.1382 | 0 | 74.2646 | 89.9751 | -15.7105 | -90 | 89.9785 | 75.9193 | -75.9409 | -91.6514 | 0
[10 empty] | 25677 | 25.6707 | 11.3347 | 67.2474 | -30.242 | 53.1228 | 68.5042 | 12.2779 | 3.1034 | -27.1386 | 0 | 74.2652 | 89.9751 | -15.7099 | -90 | 89.9785 | 75.9199 | -75.9414 | -91.6513 | 0
[10 empty] | 25678 | 25.6707 | 11.335 | 67.2477 | -30.242 | 53.1232 | 68.5045 | 12.2782 | 3.1031 | -27.1389 | 0 | 74.2658 | 89.9751 | -15.7093 | -90 | 89.9785 | 75.9204 | -75.9419 | -91.6513 | 0
[10 empty] | 25679 | 25.6707 | 11.3353 | 67.248 | -30.242 | 53.1235 | 68.5048 | 12.2786 | 3.1028 | -27.1392 | 0 | 74.2664 | 89.9751 | -15.7088 | -90 | 89.9785 | 75.9209 | -75.9424 | -91.6512 | 0
[10 empty] | 25680 | 25.6707 | 11.3356 | 67.2484 | -30.2421 | 53.1238 | 68.5052 | 12.2789 | 3.1025 | -27.1396 | 0 | 74.2669 | 89.9751 | -15.7082 | -90 | 89.9785 | 75.9215 | -75.943 | -91.6512 | 0
[10 empty] | 25681 | 25.6707 | 11.3359 | 67.2487 | -30.2421 | 53.1242 | 68.5055 | 12.2792 | 3.1021 | -27.1399 | 0 | 74.2675 | 89.9751 | -15.7076 | -90 | 89.9785 | 75.922 | -75.9435 | -91.6511 | 0
[10 empty] | 25682 | 25.6707 | 11.3362 | 67.249 | -30.2421 | 53.1245 | 68.5059 | 12.2795 | 3.1018 | -27.1403 | 0 | 74.2681 | 89.9751 | -15.707 | -90 | 89.9785 | 75.9225 | -75.944 | -91.651 | 0
[10 empty] | 25683 | 25.6707 | 11.3366 | 67.2494 | -30.2421 | 53.1248 | 68.5062 | 12.2798 | 3.1015 | -27.1406 | 0 | 74.2687 | 89.9751 | -15.7064 | -90 | 89.9785 | 75.923 | -75.9446 | -91.651 | 0
[10 empty] | 25684 | 25.6707 | 11.3369 | 67.2497 | -30.2422 | 53.1252 | 68.5065 | 12.2802 | 3.1012 | -27.141 | 0 | 74.2693 | 89.9751 | -15.7059 | -90 | 89.9785 | 75.9236 | -75.9451 | -91.6509 | 0
[10 empty] | 25685 | 25.6707 | 11.3372 | 67.2501 | -30.2422 | 53.1255 | 68.5069 | 12.2805 | 3.1009 | -27.1413 | 0 | 74.2698 | 89.9751 | -15.7053 | -90 | 89.9785 | 75.9241 | -75.9456 | -91.6509 | 0
[10 empty] | 25686 | 25.6707 | 11.3375 | 67.2504 | -30.2422 | 53.1259 | 68.5072 | 12.2808 | 3.1006 | -27.1416 | 0 | 74.2704 | 89.9751 | -15.7047 | -90 | 89.9785 | 75.9246 | -75.9461 | -91.6508 | 0
[10 empty] | 25687 | 25.6707 | 11.3378 | 67.2507 | -30.2422 | 53.1262 | 68.5075 | 12.2811 | 3.1002 | -27.142 | 0 | 74.271 | 89.9751 | -15.7041 | -90 | 89.9785 | 75.9251 | -75.9467 | -91.6508 | 0
[10 empty] | 25688 | 25.6707 | 11.3381 | 67.2511 | -30.2423 | 53.1265 | 68.5079 | 12.2814 | 3.0999 | -27.1423 | 0 | 74.2716 | 89.9751 | -15.7035 | -90 | 89.9785 | 75.9257 | -75.9472 | -91.6507 | 0
[10 empty] | 25689 | 25.6707 | 11.3384 | 67.2514 | -30.2423 | 53.1269 | 68.5082 | 12.2817 | 3.0996 | -27.1427 | 0 | 74.2722 | 89.9751 | -15.703 | -90 | 89.9785 | 75.9262 | -75.9477 | -91.6507 | 0
[10 empty] | 25690 | 25.6707 | 11.3388 | 67.2517 | -30.2423 | 53.1272 | 68.5086 | 12.2821 | 3.0993 | -27.143 | 0 | 74.2728 | 89.9751 | -15.7024 | -90 | 89.9785 | 75.9267 | -75.9482 | -91.6506 | 0
[10 empty] | 25691 | 25.6707 | 11.3391 | 67.2521 | -30.2423 | 53.1276 | 68.5089 | 12.2824 | 3.099 | -27.1434 | 0 | 74.2733 | 89.9751 | -15.7018 | -90 | 89.9785 | 75.9272 | -75.9488 | -91.6505 | 0
[10 empty] | 25692 | 25.6707 | 11.3394 | 67.2524 | -30.2424 | 53.1279 | 68.5092 | 12.2827 | 3.0986 | -27.1437 | 0 | 74.2739 | 89.9751 | -15.7012 | -90 | 89.9785 | 75.9278 | -75.9493 | -91.6505 | 0
[10 empty] | 25693 | 25.6707 | 11.3397 | 67.2528 | -30.2424 | 53.1282 | 68.5096 | 12.283 | 3.0983 | -27.144 | 0 | 74.2745 | 89.9751 | -15.7006 | -90 | 89.9785 | 75.9283 | -75.9498 | -91.6504 | 0
[10 empty] | 25694 | 25.6707 | 11.34 | 67.2531 | -30.2424 | 53.1286 | 68.5099 | 12.2833 | 3.098 | -27.1444 | 0 | 74.2751 | 89.9751 | -15.7 | -90 | 89.9785 | 75.9288 | -75.9503 | -91.6504 | 0
[10 empty] | 25695 | 25.6707 | 11.3403 | 67.2534 | -30.2424 | 53.1289 | 68.5102 | 12.2836 | 3.0977 | -27.1447 | 0 | 74.2757 | 89.9751 | -15.6995 | -90 | 89.9785 | 75.9293 | -75.9509 | -91.6503 | 0
[10 empty] | 25696 | 25.6707 | 11.3406 | 67.2538 | -30.2425 | 53.1292 | 68.5106 | 12.284 | 3.0974 | -27.1451 | 0 | 74.2762 | 89.9751 | -15.6989 | -90 | 89.9785 | 75.9299 | -75.9514 | -91.6503 | 0
[10 empty] | 25697 | 25.6707 | 11.3409 | 67.2541 | -30.2425 | 53.1296 | 68.5109 | 12.2843 | 3.0971 | -27.1454 | 0 | 74.2768 | 89.9751 | -15.6983 | -90 | 89.9785 | 75.9304 | -75.9519 | -91.6502 | 0
[10 empty] | 25698 | 25.6707 | 11.3413 | 67.2545 | -30.2425 | 53.1299 | 68.5113 | 12.2846 | 3.0967 | -27.1458 | 0 | 74.2774 | 89.9751 | -15.6977 | -90 | 89.9785 | 75.9309 | -75.9524 | -91.6502 | 0
[10 empty] | 25699 | 25.6707 | 11.3416 | 67.2548 | -30.2425 | 53.1303 | 68.5116 | 12.2849 | 3.0964 | -27.1461 | 0 | 74.278 | 89.9751 | -15.6971 | -90 | 89.9785 | 75.9314 | -75.953 | -91.6501 | 0
[10 empty] | 25700 | 25.6707 | 11.3419 | 67.2551 | -30.2426 | 53.1306 | 68.5119 | 12.2852 | 3.0961 | -27.1464 | 0 | 74.2786 | 89.9751 | -15.6966 | -90 | 89.9785 | 75.932 | -75.9535 | -91.65 | 0
[10 empty] | 25701 | 25.6707 | 11.3422 | 67.2555 | -30.2426 | 53.1309 | 68.5123 | 12.2856 | 3.0958 | -27.1468 | 0 | 74.2792 | 89.9751 | -15.696 | -90 | 89.9785 | 75.9325 | -75.954 | -91.65 | 0
[10 empty] | 25702 | 25.6707 | 11.3425 | 67.2558 | -30.2426 | 53.1313 | 68.5126 | 12.2859 | 3.0955 | -27.1471 | 0 | 74.2797 | 89.9751 | -15.6954 | -90 | 89.9785 | 75.933 | -75.9545 | -91.6499 | 0
[10 empty] | 25703 | 25.6707 | 11.3428 | 67.2561 | -30.2426 | 53.1316 | 68.513 | 12.2862 | 3.0951 | -27.1475 | 0 | 74.2803 | 89.9751 | -15.6948 | -90 | 89.9785 | 75.9336 | -75.9551 | -91.6499 | 0
[10 empty] | 25704 | 25.6707 | 11.3431 | 67.2565 | -30.2426 | 53.1319 | 68.5133 | 12.2865 | 3.0948 | -27.1478 | 0 | 74.2809 | 89.9751 | -15.6942 | -90 | 89.9785 | 75.9341 | -75.9556 | -91.6498 | 0
[10 empty] | 25705 | 25.6707 | 11.3434 | 67.2568 | -30.2427 | 53.1323 | 68.5136 | 12.2868 | 3.0945 | -27.1482 | 0 | 74.2815 | 89.9751 | -15.6937 | -90 | 89.9785 | 75.9346 | -75.9561 | -91.6498 | 0
[10 empty] | 25706 | 25.6707 | 11.3438 | 67.2572 | -30.2427 | 53.1326 | 68.514 | 12.2871 | 3.0942 | -27.1485 | 0 | 74.2821 | 89.9751 | -15.6931 | -90 | 89.9785 | 75.9351 | -75.9566 | -91.6497 | 0
[10 empty] | 25707 | 25.6707 | 11.3441 | 67.2575 | -30.2427 | 53.133 | 68.5143 | 12.2875 | 3.0939 | -27.1488 | 0 | 74.2826 | 89.9751 | -15.6925 | -90 | 89.9785 | 75.9357 | -75.9572 | -91.6497 | 0
[10 empty] | 25708 | 25.6707 | 11.3444 | 67.2578 | -30.2427 | 53.1333 | 68.5146 | 12.2878 | 3.0936 | -27.1492 | 0 | 74.2832 | 89.9751 | -15.6919 | -90 | 89.9785 | 75.9362 | -75.9577 | -91.6496 | 0
[10 empty] | 25709 | 25.6707 | 11.3447 | 67.2582 | -30.2428 | 53.1336 | 68.515 | 12.2881 | 3.0932 | -27.1495 | 0 | 74.2838 | 89.9751 | -15.6913 | -90 | 89.9785 | 75.9367 | -75.9582 | -91.6495 | 0
[10 empty] | 25710 | 25.6707 | 11.345 | 67.2585 | -30.2428 | 53.134 | 68.5153 | 12.2884 | 3.0929 | -27.1499 | 0 | 74.2844 | 89.9751 | -15.6908 | -90 | 89.9785 | 75.9372 | -75.9587 | -91.6495 | 0
[10 empty] | 25711 | 25.6707 | 11.3453 | 67.2588 | -30.2428 | 53.1343 | 68.5157 | 12.2887 | 3.0926 | -27.1502 | 0 | 74.285 | 89.9751 | -15.6902 | -90 | 89.9785 | 75.9378 | -75.9593 | -91.6494 | 0
[10 empty] | 25712 | 25.6707 | 11.3456 | 67.2592 | -30.2428 | 53.1347 | 68.516 | 12.2891 | 3.0923 | -27.1506 | 0 | 74.2855 | 89.9751 | -15.6896 | -90 | 89.9785 | 75.9383 | -75.9598 | -91.6494 | 0
[10 empty] | 25713 | 25.6707 | 11.346 | 67.2595 | -30.2429 | 53.135 | 68.5163 | 12.2894 | 3.092 | -27.1509 | 0 | 74.2861 | 89.9751 | -15.689 | -90 | 89.9785 | 75.9388 | -75.9603 | -91.6493 | 0
[10 empty] | 25714 | 25.6707 | 11.3463 | 67.2599 | -30.2429 | 53.1353 | 68.5167 | 12.2897 | 3.0917 | -27.1512 | 0 | 74.2867 | 89.9752 | -15.6884 | -90 | 89.9785 | 75.9393 | -75.9608 | -91.6493 | 0
[10 empty] | 25715 | 25.6707 | 11.3466 | 67.2602 | -30.2429 | 53.1357 | 68.517 | 12.29 | 3.0913 | -27.1516 | 0 | 74.2873 | 89.9752 | -15.6879 | -90 | 89.9785 | 75.9399 | -75.9613 | -91.6492 | 0
[10 empty] | 25716 | 25.6707 | 11.3469 | 67.2605 | -30.2429 | 53.136 | 68.5173 | 12.2903 | 3.091 | -27.1519 | 0 | 74.2879 | 89.9752 | -15.6873 | -90 | 89.9785 | 75.9404 | -75.9619 | -91.6492 | 0
[10 empty] | 25717 | 25.6707 | 11.3472 | 67.2609 | -30.243 | 53.1363 | 68.5177 | 12.2906 | 3.0907 | -27.1523 | 0 | 74.2885 | 89.9752 | -15.6867 | -90 | 89.9785 | 75.9409 | -75.9624 | -91.6491 | 0
[10 empty] | 25718 | 25.6707 | 11.3475 | 67.2612 | -30.243 | 53.1367 | 68.518 | 12.291 | 3.0904 | -27.1526 | 0 | 74.289 | 89.9752 | -15.6861 | -90 | 89.9785 | 75.9414 | -75.9629 | -91.649 | 0
[10 empty] | 25719 | 25.6707 | 11.3478 | 67.2615 | -30.243 | 53.137 | 68.5184 | 12.2913 | 3.0901 | -27.153 | 0 | 74.2896 | 89.9752 | -15.6855 | -90 | 89.9785 | 75.942 | -75.9634 | -91.649 | 0
[10 empty] | 25720 | 25.6707 | 11.3481 | 67.2619 | -30.243 | 53.1374 | 68.5187 | 12.2916 | 3.0897 | -27.1533 | 0 | 74.2902 | 89.9752 | -15.685 | -90 | 89.9785 | 75.9425 | -75.964 | -91.6489 | 0
[10 empty] | 25721 | 25.6707 | 11.3485 | 67.2622 | -30.2431 | 53.1377 | 68.519 | 12.2919 | 3.0894 | -27.1536 | 0 | 74.2908 | 89.9752 | -15.6844 | -90 | 89.9785 | 75.943 | -75.9645 | -91.6489 | 0
[10 empty] | 25722 | 25.6707 | 11.3488 | 67.2626 | -30.2431 | 53.138 | 68.5194 | 12.2922 | 3.0891 | -27.154 | 0 | 74.2914 | 89.9752 | -15.6838 | -90 | 89.9785 | 75.9435 | -75.965 | -91.6488 | 0
[10 empty] | 25723 | 25.6707 | 11.3491 | 67.2629 | -30.2431 | 53.1384 | 68.5197 | 12.2926 | 3.0888 | -27.1543 | 0 | 74.2919 | 89.9752 | -15.6832 | -90 | 89.9785 | 75.9441 | -75.9655 | -91.6488 | 0
[10 empty] | 25724 | 25.6707 | 11.3494 | 67.2632 | -30.2431 | 53.1387 | 68.52 | 12.2929 | 3.0885 | -27.1547 | 0 | 74.2925 | 89.9752 | -15.6826 | -90 | 89.9785 | 75.9446 | -75.9661 | -91.6487 | 0
[10 empty] | 25725 | 25.6707 | 11.3497 | 67.2636 | -30.2432 | 53.139 | 68.5204 | 12.2932 | 3.0882 | -27.155 | 0 | 74.2931 | 89.9752 | -15.6821 | -90 | 89.9785 | 75.9451 | -75.9666 | -91.6487 | 0
[10 empty] | 25726 | 25.6707 | 11.35 | 67.2639 | -30.2432 | 53.1394 | 68.5207 | 12.2935 | 3.0878 | -27.1554 | 0 | 74.2937 | 89.9752 | -15.6815 | -90 | 89.9785 | 75.9456 | -75.9671 | -91.6486 | 0
[10 empty] | 25727 | 25.6707 | 11.3503 | 67.2642 | -30.2432 | 53.1397 | 68.5211 | 12.2938 | 3.0875 | -27.1557 | 0 | 74.2943 | 89.9752 | -15.6809 | -90 | 89.9785 | 75.9462 | -75.9676 | -91.6485 | 0
[10 empty] | 25728 | 25.6707 | 11.3506 | 67.2646 | -30.2432 | 53.1401 | 68.5214 | 12.2941 | 3.0872 | -27.156 | 0 | 74.2948 | 89.9752 | -15.6803 | -90 | 89.9785 | 75.9467 | -75.9682 | -91.6485 | 0
[10 empty] | 25729 | 25.6707 | 11.351 | 67.2649 | -30.2433 | 53.1404 | 68.5217 | 12.2945 | 3.0869 | -27.1564 | 0 | 74.2954 | 89.9752 | -15.6797 | -90 | 89.9785 | 75.9472 | -75.9687 | -91.6484 | 0
[10 empty] | 25730 | 25.6707 | 11.3513 | 67.2653 | -30.2433 | 53.1407 | 68.5221 | 12.2948 | 3.0866 | -27.1567 | 0 | 74.296 | 89.9752 | -15.6792 | -90 | 89.9785 | 75.9477 | -75.9692 | -91.6484 | 0
[10 empty] | 25731 | 25.6707 | 11.3516 | 67.2656 | -30.2433 | 53.1411 | 68.5224 | 12.2951 | 3.0863 | -27.1571 | 0 | 74.2966 | 89.9752 | -15.6786 | -90 | 89.9785 | 75.9483 | -75.9697 | -91.6483 | 0
[10 empty] | 25732 | 25.6707 | 11.3519 | 67.2659 | -30.2433 | 53.1414 | 68.5227 | 12.2954 | 3.0859 | -27.1574 | 0 | 74.2972 | 89.9752 | -15.678 | -90 | 89.9785 | 75.9488 | -75.9703 | -91.6483 | 0
[10 empty] | 25733 | 25.6707 | 11.3522 | 67.2663 | -30.2434 | 53.1417 | 68.5231 | 12.2957 | 3.0856 | -27.1577 | 0 | 74.2977 | 89.9752 | -15.6774 | -90 | 89.9785 | 75.9493 | -75.9708 | -91.6482 | 0
[10 empty] | 25734 | 25.6707 | 11.3525 | 67.2666 | -30.2434 | 53.1421 | 68.5234 | 12.296 | 3.0853 | -27.1581 | 0 | 74.2983 | 89.9752 | -15.6769 | -90 | 89.9785 | 75.9498 | -75.9713 | -91.6482 | 0
[10 empty] | 25735 | 25.6707 | 11.3528 | 67.2669 | -30.2434 | 53.1424 | 68.5238 | 12.2964 | 3.085 | -27.1584 | 0 | 74.2989 | 89.9752 | -15.6763 | -90 | 89.9785 | 75.9503 | -75.9718 | -91.6481 | 0
[10 empty] | 25736 | 25.6707 | 11.3531 | 67.2673 | -30.2434 | 53.1428 | 68.5241 | 12.2967 | 3.0847 | -27.1588 | 0 | 74.2995 | 89.9752 | -15.6757 | -90 | 89.9785 | 75.9509 | -75.9723 | -91.648 | 0
[10 empty] | 25737 | 25.6707 | 11.3535 | 67.2676 | -30.2435 | 53.1431 | 68.5244 | 12.297 | 3.0843 | -27.1591 | 0 | 74.3001 | 89.9752 | -15.6751 | -90 | 89.9785 | 75.9514 | -75.9729 | -91.648 | 0
[10 empty] | 25738 | 25.6707 | 11.3538 | 67.268 | -30.2435 | 53.1434 | 68.5248 | 12.2973 | 3.084 | -27.1595 | 0 | 74.3006 | 89.9752 | -15.6745 | -90 | 89.9785 | 75.9519 | -75.9734 | -91.6479 | 0
[10 empty] | 25739 | 25.6707 | 11.3541 | 67.2683 | -30.2435 | 53.1438 | 68.5251 | 12.2976 | 3.0837 | -27.1598 | 0 | 74.3012 | 89.9752 | -15.674 | -90 | 89.9785 | 75.9524 | -75.9739 | -91.6479 | 0
[10 empty] | 25740 | 25.6707 | 11.3544 | 67.2686 | -30.2435 | 53.1441 | 68.5254 | 12.298 | 3.0834 | -27.1601 | 0 | 74.3018 | 89.9752 | -15.6734 | -90 | 89.9785 | 75.953 | -75.9744 | -91.6478 | 0
[10 empty] | 25741 | 25.6707 | 11.3547 | 67.269 | -30.2436 | 53.1444 | 68.5258 | 12.2983 | 3.0831 | -27.1605 | 0 | 74.3024 | 89.9752 | -15.6728 | -90 | 89.9785 | 75.9535 | -75.975 | -91.6478 | 0
[10 empty] | 25742 | 25.6707 | 11.355 | 67.2693 | -30.2436 | 53.1448 | 68.5261 | 12.2986 | 3.0828 | -27.1608 | 0 | 74.303 | 89.9752 | -15.6722 | -90 | 89.9785 | 75.954 | -75.9755 | -91.6477 | 0
[10 empty] | 25743 | 25.6707 | 11.3553 | 67.2696 | -30.2436 | 53.1451 | 68.5265 | 12.2989 | 3.0824 | -27.1612 | 0 | 74.3035 | 89.9752 | -15.6716 | -90 | 89.9785 | 75.9545 | -75.976 | -91.6477 | 0
[10 empty] | 25744 | 25.6707 | 11.3557 | 67.27 | -30.2436 | 53.1455 | 68.5268 | 12.2992 | 3.0821 | -27.1615 | 0 | 74.3041 | 89.9752 | -15.6711 | -90 | 89.9785 | 75.9551 | -75.9765 | -91.6476 | 0
[10 empty] | 25745 | 25.6707 | 11.356 | 67.2703 | -30.2437 | 53.1458 | 68.5271 | 12.2995 | 3.0818 | -27.1619 | 0 | 74.3047 | 89.9752 | -15.6705 | -90 | 89.9785 | 75.9556 | -75.9771 | -91.6475 | 0
[10 empty] | 25746 | 25.6707 | 11.3563 | 67.2707 | -30.2437 | 53.1461 | 68.5275 | 12.2999 | 3.0815 | -27.1622 | 0 | 74.3053 | 89.9752 | -15.6699 | -90 | 89.9785 | 75.9561 | -75.9776 | -91.6475 | 0
[10 empty] | 25747 | 25.6707 | 11.3566 | 67.271 | -30.2437 | 53.1465 | 68.5278 | 12.3002 | 3.0812 | -27.1625 | 0 | 74.3059 | 89.9752 | -15.6693 | -90 | 89.9785 | 75.9566 | -75.9781 | -91.6474 | 0
[10 empty] | 25748 | 25.6707 | 11.3569 | 67.2713 | -30.2437 | 53.1468 | 68.5281 | 12.3005 | 3.0809 | -27.1629 | 0 | 74.3064 | 89.9752 | -15.6687 | -90 | 89.9785 | 75.9572 | -75.9786 | -91.6474 | 0
[10 empty] | 25749 | 25.6707 | 11.3572 | 67.2717 | -30.2438 | 53.1471 | 68.5285 | 12.3008 | 3.0805 | -27.1632 | 0 | 74.307 | 89.9752 | -15.6682 | -90 | 89.9785 | 75.9577 | -75.9791 | -91.6473 | 0
[10 empty] | 25750 | 25.6707 | 11.3575 | 67.272 | -30.2438 | 53.1475 | 68.5288 | 12.3011 | 3.0802 | -27.1636 | 0 | 74.3076 | 89.9752 | -15.6676 | -90 | 89.9785 | 75.9582 | -75.9797 | -91.6473 | 0
[10 empty] | 25751 | 25.6707 | 11.3578 | 67.2723 | -30.2438 | 53.1478 | 68.5292 | 12.3014 | 3.0799 | -27.1639 | 0 | 74.3082 | 89.9752 | -15.667 | -90 | 89.9785 | 75.9587 | -75.9802 | -91.6472 | 0
[10 empty] | 25752 | 25.6707 | 11.3582 | 67.2727 | -30.2438 | 53.1482 | 68.5295 | 12.3018 | 3.0796 | -27.1642 | 0 | 74.3088 | 89.9752 | -15.6664 | -90 | 89.9785 | 75.9593 | -75.9807 | -91.6472 | 0
[10 empty] | 25753 | 25.6707 | 11.3585 | 67.273 | -30.2439 | 53.1485 | 68.5298 | 12.3021 | 3.0793 | -27.1646 | 0 | 74.3093 | 89.9752 | -15.6659 | -90 | 89.9785 | 75.9598 | -75.9812 | -91.6471 | 0
[10 empty] | 25754 | 25.6707 | 11.3588 | 67.2733 | -30.2439 | 53.1488 | 68.5302 | 12.3024 | 3.0789 | -27.1649 | 0 | 74.3099 | 89.9752 | -15.6653 | -90 | 89.9785 | 75.9603 | -75.9818 | -91.647 | 0
[10 empty] | 25755 | 25.6707 | 11.3591 | 67.2737 | -30.2439 | 53.1492 | 68.5305 | 12.3027 | 3.0786 | -27.1653 | 0 | 74.3105 | 89.9752 | -15.6647 | -90 | 89.9785 | 75.9608 | -75.9823 | -91.647 | 0
[10 empty] | 25756 | 25.6707 | 11.3594 | 67.274 | -30.2439 | 53.1495 | 68.5308 | 12.303 | 3.0783 | -27.1656 | 0 | 74.3111 | 89.9752 | -15.6641 | -90 | 89.9785 | 75.9614 | -75.9828 | -91.6469 | 0
[10 empty] | 25757 | 25.6707 | 11.3597 | 67.2744 | -30.244 | 53.1498 | 68.5312 | 12.3033 | 3.078 | -27.166 | 0 | 74.3116 | 89.9752 | -15.6635 | -90 | 89.9785 | 75.9619 | -75.9833 | -91.6469 | 0
[10 empty] | 25758 | 25.6707 | 11.36 | 67.2747 | -30.244 | 53.1502 | 68.5315 | 12.3037 | 3.0777 | -27.1663 | 0 | 74.3122 | 89.9752 | -15.663 | -90 | 89.9785 | 75.9624 | -75.9839 | -91.6468 | 0
[10 empty] | 25759 | 25.6707 | 11.3603 | 67.275 | -30.244 | 53.1505 | 68.5319 | 12.304 | 3.0774 | -27.1666 | 0 | 74.3128 | 89.9752 | -15.6624 | -90 | 89.9785 | 75.9629 | -75.9844 | -91.6468 | 0
[10 empty] | 25760 | 25.6707 | 11.3607 | 67.2754 | -30.244 | 53.1509 | 68.5322 | 12.3043 | 3.077 | -27.167 | 0 | 74.3134 | 89.9752 | -15.6618 | -90 | 89.9785 | 75.9634 | -75.9849 | -91.6467 | 0
[10 empty] | 25761 | 25.6707 | 11.361 | 67.2757 | -30.244 | 53.1512 | 68.5325 | 12.3046 | 3.0767 | -27.1673 | 0 | 74.314 | 89.9752 | -15.6612 | -90 | 89.9785 | 75.964 | -75.9854 | -91.6467 | 0
[10 empty] | 25762 | 25.6707 | 11.3613 | 67.276 | -30.2441 | 53.1515 | 68.5329 | 12.3049 | 3.0764 | -27.1677 | 0 | 74.3145 | 89.9752 | -15.6607 | -90 | 89.9785 | 75.9645 | -75.9859 | -91.6466 | 0
[10 empty] | 25763 | 25.6707 | 11.3616 | 67.2764 | -30.2441 | 53.1519 | 68.5332 | 12.3053 | 3.0761 | -27.168 | 0 | 74.3151 | 89.9752 | -15.6601 | -90 | 89.9785 | 75.965 | -75.9865 | -91.6465 | 0
[10 empty] | 25764 | 25.6707 | 11.3619 | 67.2767 | -30.2441 | 53.1522 | 68.5335 | 12.3056 | 3.0758 | -27.1684 | 0 | 74.3157 | 89.9752 | -15.6595 | -90 | 89.9785 | 75.9655 | -75.987 | -91.6465 | 0
[10 empty] | 25765 | 25.6707 | 11.3622 | 67.2771 | -30.2441 | 53.1525 | 68.5339 | 12.3059 | 3.0755 | -27.1687 | 0 | 74.3163 | 89.9752 | -15.6589 | -90 | 89.9785 | 75.9661 | -75.9875 | -91.6464 | 0
[10 empty] | 25766 | 25.6707 | 11.3625 | 67.2774 | -30.2442 | 53.1529 | 68.5342 | 12.3062 | 3.0751 | -27.169 | 0 | 74.3169 | 89.9752 | -15.6583 | -90 | 89.9786 | 75.9666 | -75.988 | -91.6464 | 0
[10 empty] | 25767 | 25.6707 | 11.3628 | 67.2777 | -30.2442 | 53.1532 | 68.5346 | 12.3065 | 3.0748 | -27.1694 | 0 | 74.3174 | 89.9752 | -15.6578 | -90 | 89.9786 | 75.9671 | -75.9886 | -91.6463 | 0
[10 empty] | 25768 | 25.6707 | 11.3632 | 67.2781 | -30.2442 | 53.1535 | 68.5349 | 12.3068 | 3.0745 | -27.1697 | 0 | 74.318 | 89.9752 | -15.6572 | -90 | 89.9786 | 75.9676 | -75.9891 | -91.6463 | 0
[10 empty] | 25769 | 25.6707 | 11.3635 | 67.2784 | -30.2442 | 53.1539 | 68.5352 | 12.3072 | 3.0742 | -27.1701 | 0 | 74.3186 | 89.9752 | -15.6566 | -90 | 89.9786 | 75.9682 | -75.9896 | -91.6462 | 0
[10 empty] | 25770 | 25.6707 | 11.3638 | 67.2787 | -30.2443 | 53.1542 | 68.5356 | 12.3075 | 3.0739 | -27.1704 | 0 | 74.3192 | 89.9752 | -15.656 | -90 | 89.9786 | 75.9687 | -75.9901 | -91.6462 | 0
[10 empty] | 25771 | 25.6707 | 11.3641 | 67.2791 | -30.2443 | 53.1546 | 68.5359 | 12.3078 | 3.0736 | -27.1707 | 0 | 74.3198 | 89.9752 | -15.6555 | -90 | 89.9786 | 75.9692 | -75.9906 | -91.6461 | 0
[10 empty] | 25772 | 25.6707 | 11.3644 | 67.2794 | -30.2443 | 53.1549 | 68.5362 | 12.3081 | 3.0732 | -27.1711 | 0 | 74.3203 | 89.9752 | -15.6549 | -90 | 89.9786 | 75.9697 | -75.9912 | -91.646 | 0
[10 empty] | 25773 | 25.6707 | 11.3647 | 67.2798 | -30.2443 | 53.1552 | 68.5366 | 12.3084 | 3.0729 | -27.1714 | 0 | 74.3209 | 89.9752 | -15.6543 | -90 | 89.9786 | 75.9702 | -75.9917 | -91.646 | 0
[10 empty] | 25774 | 25.6707 | 11.365 | 67.2801 | -30.2444 | 53.1556 | 68.5369 | 12.3087 | 3.0726 | -27.1718 | 0 | 74.3215 | 89.9752 | -15.6537 | -90 | 89.9786 | 75.9708 | -75.9922 | -91.6459 | 0
[10 empty] | 25775 | 25.6707 | 11.3653 | 67.2804 | -30.2444 | 53.1559 | 68.5373 | 12.3091 | 3.0723 | -27.1721 | 0 | 74.3221 | 89.9752 | -15.6531 | -90 | 89.9786 | 75.9713 | -75.9927 | -91.6459 | 0
[10 empty] | 25776 | 25.6707 | 11.3657 | 67.2808 | -30.2444 | 53.1562 | 68.5376 | 12.3094 | 3.072 | -27.1725 | 0 | 74.3226 | 89.9752 | -15.6526 | -90 | 89.9786 | 75.9718 | -75.9933 | -91.6458 | 0
[10 empty] | 25777 | 25.6707 | 11.366 | 67.2811 | -30.2444 | 53.1566 | 68.5379 | 12.3097 | 3.0716 | -27.1728 | 0 | 74.3232 | 89.9752 | -15.652 | -90 | 89.9786 | 75.9723 | -75.9938 | -91.6458 | 0
[10 empty] | 25778 | 25.6707 | 11.3663 | 67.2814 | -30.2445 | 53.1569 | 68.5383 | 12.31 | 3.0713 | -27.1731 | 0 | 74.3238 | 89.9752 | -15.6514 | -90 | 89.9786 | 75.9729 | -75.9943 | -91.6457 | 0
[10 empty] | 25779 | 25.6707 | 11.3666 | 67.2818 | -30.2445 | 53.1573 | 68.5386 | 12.3103 | 3.071 | -27.1735 | 0 | 74.3244 | 89.9752 | -15.6508 | -90 | 89.9786 | 75.9734 | -75.9948 | -91.6457 | 0
[10 empty] | 25780 | 25.6707 | 11.3669 | 67.2821 | -30.2445 | 53.1576 | 68.5389 | 12.3106 | 3.0707 | -27.1738 | 0 | 74.325 | 89.9752 | -15.6503 | -90 | 89.9786 | 75.9739 | -75.9953 | -91.6456 | 0
[10 empty] | 25781 | 25.6707 | 11.3672 | 67.2824 | -30.2445 | 53.1579 | 68.5393 | 12.311 | 3.0704 | -27.1742 | 0 | 74.3255 | 89.9752 | -15.6497 | -90 | 89.9786 | 75.9744 | -75.9959 | -91.6455 | 0
[10 empty] | 25782 | 25.6707 | 11.3675 | 67.2828 | -30.2446 | 53.1583 | 68.5396 | 12.3113 | 3.0701 | -27.1745 | 0 | 74.3261 | 89.9752 | -15.6491 | -90 | 89.9786 | 75.975 | -75.9964 | -91.6455 | 0
[10 empty] | 25783 | 25.6707 | 11.3678 | 67.2831 | -30.2446 | 53.1586 | 68.5399 | 12.3116 | 3.0697 | -27.1748 | 0 | 74.3267 | 89.9752 | -15.6485 | -90 | 89.9786 | 75.9755 | -75.9969 | -91.6454 | 0
[10 empty] | 25784 | 25.6707 | 11.3682 | 67.2835 | -30.2446 | 53.1589 | 68.5403 | 12.3119 | 3.0694 | -27.1752 | 0 | 74.3273 | 89.9752 | -15.6479 | -90 | 89.9786 | 75.976 | -75.9974 | -91.6454 | 0
[10 empty] | 25785 | 25.6707 | 11.3685 | 67.2838 | -30.2446 | 53.1593 | 68.5406 | 12.3122 | 3.0691 | -27.1755 | 0 | 74.3278 | 89.9752 | -15.6474 | -90 | 89.9786 | 75.9765 | -75.998 | -91.6453 | 0
[10 empty] | 25786 | 25.6707 | 11.3688 | 67.2841 | -30.2447 | 53.1596 | 68.541 | 12.3125 | 3.0688 | -27.1759 | 0 | 74.3284 | 89.9752 | -15.6468 | -90 | 89.9786 | 75.977 | -75.9985 | -91.6453 | 0
[10 empty] | 25787 | 25.6707 | 11.3691 | 67.2845 | -30.2447 | 53.16 | 68.5413 | 12.3129 | 3.0685 | -27.1762 | 0 | 74.329 | 89.9752 | -15.6462 | -90 | 89.9786 | 75.9776 | -75.999 | -91.6452 | 0
[10 empty] | 25788 | 25.6707 | 11.3694 | 67.2848 | -30.2447 | 53.1603 | 68.5416 | 12.3132 | 3.0682 | -27.1765 | 0 | 74.3296 | 89.9752 | -15.6456 | -90 | 89.9786 | 75.9781 | -75.9995 | -91.6452 | 0
[10 empty] | 25789 | 25.6707 | 11.3697 | 67.2851 | -30.2447 | 53.1606 | 68.542 | 12.3135 | 3.0678 | -27.1769 | 0 | 74.3302 | 89.9752 | -15.6451 | -90 | 89.9786 | 75.9786 | -76 | -91.6451 | 0
[10 empty] | 25790 | 25.6707 | 11.37 | 67.2855 | -30.2448 | 53.161 | 68.5423 | 12.3138 | 3.0675 | -27.1772 | 0 | 74.3307 | 89.9752 | -15.6445 | -90 | 89.9786 | 75.9791 | -76.0006 | -91.645 | 0
[10 empty] | 25791 | 25.6707 | 11.3703 | 67.2858 | -30.2448 | 53.1613 | 68.5426 | 12.3141 | 3.0672 | -27.1776 | 0 | 74.3313 | 89.9752 | -15.6439 | -90 | 89.9786 | 75.9797 | -76.0011 | -91.645 | 0
[10 empty] | 25792 | 25.6707 | 11.3706 | 67.2862 | -30.2448 | 53.1616 | 68.543 | 12.3145 | 3.0669 | -27.1779 | 0 | 74.3319 | 89.9752 | -15.6433 | -90 | 89.9786 | 75.9802 | -76.0016 | -91.6449 | 0
[10 empty] | 25793 | 25.6707 | 11.371 | 67.2865 | -30.2448 | 53.162 | 68.5433 | 12.3148 | 3.0666 | -27.1783 | 0 | 74.3325 | 89.9752 | -15.6428 | -90 | 89.9786 | 75.9807 | -76.0021 | -91.6449 | 0
[10 empty] | 25794 | 25.6707 | 11.3713 | 67.2868 | -30.2449 | 53.1623 | 68.5437 | 12.3151 | 3.0663 | -27.1786 | 0 | 74.333 | 89.9752 | -15.6422 | -90 | 89.9786 | 75.9812 | -76.0026 | -91.6448 | 0
[10 empty] | 25795 | 25.6707 | 11.3716 | 67.2872 | -30.2449 | 53.1626 | 68.544 | 12.3154 | 3.0659 | -27.1789 | 0 | 74.3336 | 89.9752 | -15.6416 | -90 | 89.9786 | 75.9817 | -76.0032 | -91.6448 | 0
[10 empty] | 25796 | 25.6707 | 11.3719 | 67.2875 | -30.2449 | 53.163 | 68.5443 | 12.3157 | 3.0656 | -27.1793 | 0 | 74.3342 | 89.9752 | -15.641 | -90 | 89.9786 | 75.9823 | -76.0037 | -91.6447 | 0
[10 empty] | 25797 | 25.6707 | 11.3722 | 67.2878 | -30.2449 | 53.1633 | 68.5447 | 12.316 | 3.0653 | -27.1796 | 0 | 74.3348 | 89.9752 | -15.6404 | -90 | 89.9786 | 75.9828 | -76.0042 | -91.6447 | 0
[10 empty] | 25798 | 25.6707 | 11.3725 | 67.2882 | -30.245 | 53.1637 | 68.545 | 12.3164 | 3.065 | -27.18 | 0 | 74.3354 | 89.9752 | -15.6399 | -90 | 89.9786 | 75.9833 | -76.0047 | -91.6446 | 0
[10 empty] | 25799 | 25.6707 | 11.3728 | 67.2885 | -30.245 | 53.164 | 68.5453 | 12.3167 | 3.0647 | -27.1803 | 0 | 74.3359 | 89.9752 | -15.6393 | -90 | 89.9786 | 75.9838 | -76.0052 | -91.6445 | 0
[10 empty] | 25800 | 25.6707 | 11.3731 | 67.2888 | -30.245 | 53.1643 | 68.5457 | 12.317 | 3.0644 | -27.1806 | 0 | 74.3365 | 89.9752 | -15.6387 | -90 | 89.9786 | 75.9843 | -76.0058 | -91.6445 | 0
[10 empty] | 25801 | 25.6707 | 11.3735 | 67.2892 | -30.245 | 53.1647 | 68.546 | 12.3173 | 3.064 | -27.181 | 0 | 74.3371 | 89.9752 | -15.6381 | -90 | 89.9786 | 75.9849 | -76.0063 | -91.6444 | 0
[10 empty] | 25802 | 25.6707 | 11.3738 | 67.2895 | -30.2451 | 53.165 | 68.5463 | 12.3176 | 3.0637 | -27.1813 | 0 | 74.3377 | 89.9752 | -15.6376 | -90 | 89.9786 | 75.9854 | -76.0068 | -91.6444 | 0
[10 empty] | 25803 | 25.6707 | 11.3741 | 67.2899 | -30.2451 | 53.1653 | 68.5467 | 12.3179 | 3.0634 | -27.1817 | 0 | 74.3382 | 89.9752 | -15.637 | -90 | 89.9786 | 75.9859 | -76.0073 | -91.6443 | 0
[10 empty] | 25804 | 25.6707 | 11.3744 | 67.2902 | -30.2451 | 53.1657 | 68.547 | 12.3183 | 3.0631 | -27.182 | 0 | 74.3388 | 89.9752 | -15.6364 | -90 | 89.9786 | 75.9864 | -76.0079 | -91.6443 | 0
[10 empty] | 25805 | 25.6707 | 11.3747 | 67.2905 | -30.2451 | 53.166 | 68.5474 | 12.3186 | 3.0628 | -27.1824 | 0 | 74.3394 | 89.9752 | -15.6358 | -90 | 89.9786 | 75.987 | -76.0084 | -91.6442 | 0
[10 empty] | 25806 | 25.6707 | 11.375 | 67.2909 | -30.2451 | 53.1663 | 68.5477 | 12.3189 | 3.0625 | -27.1827 | 0 | 74.34 | 89.9752 | -15.6353 | -90 | 89.9786 | 75.9875 | -76.0089 | -91.6442 | 0
[10 empty] | 25807 | 25.6707 | 11.3753 | 67.2912 | -30.2452 | 53.1667 | 68.548 | 12.3192 | 3.0621 | -27.183 | 0 | 74.3406 | 89.9752 | -15.6347 | -90 | 89.9786 | 75.988 | -76.0094 | -91.6441 | 0
[10 empty] | 25808 | 25.6707 | 11.3756 | 67.2915 | -30.2452 | 53.167 | 68.5484 | 12.3195 | 3.0618 | -27.1834 | 0 | 74.3411 | 89.9752 | -15.6341 | -90 | 89.9786 | 75.9885 | -76.0099 | -91.644 | 0
[10 empty] | 25809 | 25.6707 | 11.376 | 67.2919 | -30.2452 | 53.1674 | 68.5487 | 12.3198 | 3.0615 | -27.1837 | 0 | 74.3417 | 89.9752 | -15.6335 | -90 | 89.9786 | 75.989 | -76.0105 | -91.644 | 0
[10 empty] | 25810 | 25.6707 | 11.3763 | 67.2922 | -30.2452 | 53.1677 | 68.549 | 12.3202 | 3.0612 | -27.1841 | 0 | 74.3423 | 89.9752 | -15.633 | -90 | 89.9786 | 75.9896 | -76.011 | -91.6439 | 0
[10 empty] | 25811 | 25.6707 | 11.3766 | 67.2925 | -30.2453 | 53.168 | 68.5494 | 12.3205 | 3.0609 | -27.1844 | 0 | 74.3429 | 89.9752 | -15.6324 | -90 | 89.9786 | 75.9901 | -76.0115 | -91.6439 | 0
[10 empty] | 25812 | 25.6707 | 11.3769 | 67.2929 | -30.2453 | 53.1684 | 68.5497 | 12.3208 | 3.0606 | -27.1847 | 0 | 74.3434 | 89.9752 | -15.6318 | -90 | 89.9786 | 75.9906 | -76.012 | -91.6438 | 0
[10 empty] | 25813 | 25.6707 | 11.3772 | 67.2932 | -30.2453 | 53.1687 | 68.55 | 12.3211 | 3.0602 | -27.1851 | 0 | 74.344 | 89.9752 | -15.6312 | -90 | 89.9786 | 75.9911 | -76.0125 | -91.6438 | 0
[10 empty] | 25814 | 25.6707 | 11.3775 | 67.2936 | -30.2453 | 53.169 | 68.5504 | 12.3214 | 3.0599 | -27.1854 | 0 | 74.3446 | 89.9752 | -15.6307 | -90 | 89.9786 | 75.9917 | -76.0131 | -91.6437 | 0
[10 empty] | 25815 | 25.6707 | 11.3778 | 67.2939 | -30.2454 | 53.1694 | 68.5507 | 12.3217 | 3.0596 | -27.1858 | 0 | 74.3452 | 89.9752 | -15.6301 | -90 | 89.9786 | 75.9922 | -76.0136 | -91.6437 | 0
[10 empty] | 25816 | 25.6707 | 11.3781 | 67.2942 | -30.2454 | 53.1697 | 68.5511 | 12.3221 | 3.0593 | -27.1861 | 0 | 74.3457 | 89.9752 | -15.6295 | -90 | 89.9786 | 75.9927 | -76.0141 | -91.6436 | 0
[10 empty] | 25817 | 25.6707 | 11.3785 | 67.2946 | -30.2454 | 53.17 | 68.5514 | 12.3224 | 3.059 | -27.1864 | 0 | 74.3463 | 89.9752 | -15.6289 | -90 | 89.9786 | 75.9932 | -76.0146 | -91.6436 | 0
[10 empty] | 25818 | 25.6707 | 11.3788 | 67.2949 | -30.2454 | 53.1704 | 68.5517 | 12.3227 | 3.0587 | -27.1868 | 0 | 74.3469 | 89.9753 | -15.6284 | -90 | 89.9786 | 75.9937 | -76.0151 | -91.6435 | 0
[10 empty] | 25819 | 25.6707 | 11.3791 | 67.2952 | -30.2455 | 53.1707 | 68.5521 | 12.323 | 3.0583 | -27.1871 | 0 | 74.3475 | 89.9753 | -15.6278 | -90 | 89.9786 | 75.9943 | -76.0157 | -91.6434 | 0
[10 empty] | 25820 | 25.6707 | 11.3794 | 67.2956 | -30.2455 | 53.1711 | 68.5524 | 12.3233 | 3.058 | -27.1875 | 0 | 74.3481 | 89.9753 | -15.6272 | -90 | 89.9786 | 75.9948 | -76.0162 | -91.6434 | 0
[10 empty] | 25821 | 25.6707 | 11.3797 | 67.2959 | -30.2455 | 53.1714 | 68.5527 | 12.3236 | 3.0577 | -27.1878 | 0 | 74.3486 | 89.9753 | -15.6266 | -90 | 89.9786 | 75.9953 | -76.0167 | -91.6433 | 0
[10 empty] | 25822 | 25.6707 | 11.38 | 67.2962 | -30.2455 | 53.1717 | 68.5531 | 12.324 | 3.0574 | -27.1882 | 0 | 74.3492 | 89.9753 | -15.6261 | -90 | 89.9786 | 75.9958 | -76.0172 | -91.6433 | 0
[10 empty] | 25823 | 25.6707 | 11.3803 | 67.2966 | -30.2456 | 53.1721 | 68.5534 | 12.3243 | 3.0571 | -27.1885 | 0 | 74.3498 | 89.9753 | -15.6255 | -90 | 89.9786 | 75.9963 | -76.0177 | -91.6432 | 0
[10 empty] | 25824 | 25.6707 | 11.3806 | 67.2969 | -30.2456 | 53.1724 | 68.5537 | 12.3246 | 3.0568 | -27.1888 | 0 | 74.3504 | 89.9753 | -15.6249 | -90 | 89.9786 | 75.9969 | -76.0183 | -91.6432 | 0
[10 empty] | 25825 | 25.6707 | 11.3809 | 67.2973 | -30.2456 | 53.1727 | 68.5541 | 12.3249 | 3.0564 | -27.1892 | 0 | 74.3509 | 89.9753 | -15.6243 | -90 | 89.9786 | 75.9974 | -76.0188 | -91.6431 | 0
[10 empty] | 25826 | 25.6707 | 11.3813 | 67.2976 | -30.2456 | 53.1731 | 68.5544 | 12.3252 | 3.0561 | -27.1895 | 0 | 74.3515 | 89.9753 | -15.6237 | -90 | 89.9786 | 75.9979 | -76.0193 | -91.6431 | 0
[10 empty] | 25827 | 25.6707 | 11.3816 | 67.2979 | -30.2457 | 53.1734 | 68.5548 | 12.3255 | 3.0558 | -27.1899 | 0 | 74.3521 | 89.9753 | -15.6232 | -90 | 89.9786 | 75.9984 | -76.0198 | -91.643 | 0
[10 empty] | 25828 | 25.6707 | 11.3819 | 67.2983 | -30.2457 | 53.1737 | 68.5551 | 12.3259 | 3.0555 | -27.1902 | 0 | 74.3527 | 89.9753 | -15.6226 | -90 | 89.9786 | 75.9989 | -76.0203 | -91.6429 | 0
[10 empty] | 25829 | 25.6707 | 11.3822 | 67.2986 | -30.2457 | 53.1741 | 68.5554 | 12.3262 | 3.0552 | -27.1905 | 0 | 74.3532 | 89.9753 | -15.622 | -90 | 89.9786 | 75.9995 | -76.0209 | -91.6429 | 0
[10 empty] | 25830 | 25.6707 | 11.3825 | 67.2989 | -30.2457 | 53.1744 | 68.5558 | 12.3265 | 3.0549 | -27.1909 | 0 | 74.3538 | 89.9753 | -15.6214 | -90 | 89.9786 | 76 | -76.0214 | -91.6428 | 0
[10 empty] | 25831 | 25.6707 | 11.3828 | 67.2993 | -30.2458 | 53.1748 | 68.5561 | 12.3268 | 3.0545 | -27.1912 | 0 | 74.3544 | 89.9753 | -15.6209 | -90 | 89.9786 | 76.0005 | -76.0219 | -91.6428 | 0
[10 empty] | 25832 | 25.6707 | 11.3831 | 67.2996 | -30.2458 | 53.1751 | 68.5564 | 12.3271 | 3.0542 | -27.1916 | 0 | 74.355 | 89.9753 | -15.6203 | -90 | 89.9786 | 76.001 | -76.0224 | -91.6427 | 0
[10 empty] | 25833 | 25.6707 | 11.3834 | 67.2999 | -30.2458 | 53.1754 | 68.5568 | 12.3274 | 3.0539 | -27.1919 | 0 | 74.3555 | 89.9753 | -15.6197 | -90 | 89.9786 | 76.0015 | -76.0229 | -91.6427 | 0
[10 empty] | 25834 | 25.6707 | 11.3838 | 67.3003 | -30.2458 | 53.1758 | 68.5571 | 12.3278 | 3.0536 | -27.1922 | 0 | 74.3561 | 89.9753 | -15.6191 | -90 | 89.9786 | 76.0021 | -76.0235 | -91.6426 | 0
[10 empty] | 25835 | 25.6707 | 11.3841 | 67.3006 | -30.2459 | 53.1761 | 68.5574 | 12.3281 | 3.0533 | -27.1926 | 0 | 74.3567 | 89.9753 | -15.6186 | -90 | 89.9786 | 76.0026 | -76.024 | -91.6426 | 0
[10 empty] | 25836 | 25.6707 | 11.3844 | 67.3009 | -30.2459 | 53.1764 | 68.5578 | 12.3284 | 3.053 | -27.1929 | 0 | 74.3573 | 89.9753 | -15.618 | -90 | 89.9786 | 76.0031 | -76.0245 | -91.6425 | 0
[10 empty] | 25837 | 25.6707 | 11.3847 | 67.3013 | -30.2459 | 53.1768 | 68.5581 | 12.3287 | 3.0526 | -27.1933 | 0 | 74.3578 | 89.9753 | -15.6174 | -90 | 89.9786 | 76.0036 | -76.025 | -91.6424 | 0
[10 empty] | 25838 | 25.6707 | 11.385 | 67.3016 | -30.2459 | 53.1771 | 68.5585 | 12.329 | 3.0523 | -27.1936 | 0 | 74.3584 | 89.9753 | -15.6168 | -90 | 89.9786 | 76.0042 | -76.0255 | -91.6424 | 0
[10 empty] | 25839 | 25.6707 | 11.3853 | 67.302 | -30.246 | 53.1774 | 68.5588 | 12.3293 | 3.052 | -27.1939 | 0 | 74.359 | 89.9753 | -15.6163 | -90 | 89.9786 | 76.0047 | -76.0261 | -91.6423 | 0
[10 empty] | 25840 | 25.6707 | 11.3856 | 67.3023 | -30.246 | 53.1778 | 68.5591 | 12.3297 | 3.0517 | -27.1943 | 0 | 74.3596 | 89.9753 | -15.6157 | -90 | 89.9786 | 76.0052 | -76.0266 | -91.6423 | 0
[10 empty] | 25841 | 25.6707 | 11.3859 | 67.3026 | -30.246 | 53.1781 | 68.5595 | 12.33 | 3.0514 | -27.1946 | 0 | 74.3601 | 89.9753 | -15.6151 | -90 | 89.9786 | 76.0057 | -76.0271 | -91.6422 | 0
[10 empty] | 25842 | 25.6707 | 11.3862 | 67.303 | -30.246 | 53.1785 | 68.5598 | 12.3303 | 3.0511 | -27.195 | 0 | 74.3607 | 89.9753 | -15.6146 | -90 | 89.9786 | 76.0062 | -76.0276 | -91.6422 | 0
[10 empty] | 25843 | 25.6707 | 11.3866 | 67.3033 | -30.246 | 53.1788 | 68.5601 | 12.3306 | 3.0507 | -27.1953 | 0 | 74.3613 | 89.9753 | -15.614 | -90 | 89.9786 | 76.0068 | -76.0281 | -91.6421 | 0
[10 empty] | 25844 | 25.6707 | 11.3869 | 67.3036 | -30.2461 | 53.1791 | 68.5605 | 12.3309 | 3.0504 | -27.1957 | 0 | 74.3619 | 89.9753 | -15.6134 | -90 | 89.9786 | 76.0073 | -76.0287 | -91.6421 | 0
[10 empty] | 25845 | 25.6707 | 11.3872 | 67.304 | -30.2461 | 53.1795 | 68.5608 | 12.3312 | 3.0501 | -27.196 | 0 | 74.3624 | 89.9753 | -15.6128 | -90 | 89.9786 | 76.0078 | -76.0292 | -91.642 | 0
[10 empty] | 25846 | 25.6707 | 11.3875 | 67.3043 | -30.2461 | 53.1798 | 68.5611 | 12.3316 | 3.0498 | -27.1963 | 0 | 74.363 | 89.9753 | -15.6123 | -90 | 89.9786 | 76.0083 | -76.0297 | -91.6419 | 0
[10 empty] | 25847 | 25.6707 | 11.3878 | 67.3046 | -30.2461 | 53.1801 | 68.5615 | 12.3319 | 3.0495 | -27.1967 | 0 | 74.3636 | 89.9753 | -15.6117 | -90 | 89.9786 | 76.0088 | -76.0302 | -91.6419 | 0
[10 empty] | 25848 | 25.6707 | 11.3881 | 67.305 | -30.2462 | 53.1805 | 68.5618 | 12.3322 | 3.0492 | -27.197 | 0 | 74.3642 | 89.9753 | -15.6111 | -90 | 89.9786 | 76.0094 | -76.0307 | -91.6418 | 0
[10 empty] | 25849 | 25.6707 | 11.3884 | 67.3053 | -30.2462 | 53.1808 | 68.5622 | 12.3325 | 3.0488 | -27.1974 | 0 | 74.3648 | 89.9753 | -15.6105 | -90 | 89.9786 | 76.0099 | -76.0313 | -91.6418 | 0
[10 empty] | 25850 | 25.6707 | 11.3887 | 67.3057 | -30.2462 | 53.1811 | 68.5625 | 12.3328 | 3.0485 | -27.1977 | 0 | 74.3653 | 89.9753 | -15.61 | -90 | 89.9786 | 76.0104 | -76.0318 | -91.6417 | 0
[10 empty] | 25851 | 25.6707 | 11.3891 | 67.306 | -30.2462 | 53.1815 | 68.5628 | 12.3331 | 3.0482 | -27.198 | 0 | 74.3659 | 89.9753 | -15.6094 | -90 | 89.9786 | 76.0109 | -76.0323 | -91.6417 | 0
[10 empty] | 25852 | 25.6707 | 11.3894 | 67.3063 | -30.2463 | 53.1818 | 68.5632 | 12.3335 | 3.0479 | -27.1984 | 0 | 74.3665 | 89.9753 | -15.6088 | -90 | 89.9786 | 76.0114 | -76.0328 | -91.6416 | 0
[10 empty] | 25853 | 25.6707 | 11.3897 | 67.3067 | -30.2463 | 53.1822 | 68.5635 | 12.3338 | 3.0476 | -27.1987 | 0 | 74.3671 | 89.9753 | -15.6082 | -90 | 89.9786 | 76.012 | -76.0333 | -91.6416 | 0
[10 empty] | 25854 | 25.6707 | 11.39 | 67.307 | -30.2463 | 53.1825 | 68.5638 | 12.3341 | 3.0473 | -27.1991 | 0 | 74.3676 | 89.9753 | -15.6077 | -90 | 89.9786 | 76.0125 | -76.0338 | -91.6415 | 0
[10 empty] | 25855 | 25.6707 | 11.3903 | 67.3073 | -30.2463 | 53.1828 | 68.5642 | 12.3344 | 3.0469 | -27.1994 | 0 | 74.3682 | 89.9753 | -15.6071 | -90 | 89.9786 | 76.013 | -76.0344 | -91.6415 | 0
[10 empty] | 25856 | 25.6707 | 11.3906 | 67.3077 | -30.2464 | 53.1832 | 68.5645 | 12.3347 | 3.0466 | -27.1997 | 0 | 74.3688 | 89.9753 | -15.6065 | -90 | 89.9786 | 76.0135 | -76.0349 | -91.6414 | 0
[10 empty] | 25857 | 25.6707 | 11.3909 | 67.308 | -30.2464 | 53.1835 | 68.5648 | 12.335 | 3.0463 | -27.2001 | 0 | 74.3694 | 89.9753 | -15.6059 | -90 | 89.9786 | 76.014 | -76.0354 | -91.6413 | 0
[10 empty] | 25858 | 25.6707 | 11.3912 | 67.3083 | -30.2464 | 53.1838 | 68.5652 | 12.3353 | 3.046 | -27.2004 | 0 | 74.3699 | 89.9753 | -15.6054 | -90 | 89.9786 | 76.0146 | -76.0359 | -91.6413 | 0
[10 empty] | 25859 | 25.6707 | 11.3915 | 67.3087 | -30.2464 | 53.1842 | 68.5655 | 12.3357 | 3.0457 | -27.2008 | 0 | 74.3705 | 89.9753 | -15.6048 | -90 | 89.9786 | 76.0151 | -76.0364 | -91.6412 | 0
[10 empty] | 25860 | 25.6707 | 11.3919 | 67.309 | -30.2465 | 53.1845 | 68.5658 | 12.336 | 3.0454 | -27.2011 | 0 | 74.3711 | 89.9753 | -15.6042 | -90 | 89.9786 | 76.0156 | -76.037 | -91.6412 | 0
[10 empty] | 25861 | 25.6707 | 11.3922 | 67.3093 | -30.2465 | 53.1848 | 68.5662 | 12.3363 | 3.045 | -27.2014 | 0 | 74.3717 | 89.9753 | -15.6036 | -90 | 89.9786 | 76.0161 | -76.0375 | -91.6411 | 0
[10 empty] | 25862 | 25.6707 | 11.3925 | 67.3097 | -30.2465 | 53.1852 | 68.5665 | 12.3366 | 3.0447 | -27.2018 | 0 | 74.3722 | 89.9753 | -15.6031 | -90 | 89.9786 | 76.0166 | -76.038 | -91.6411 | 0
[10 empty] | 25863 | 25.6707 | 11.3928 | 67.31 | -30.2465 | 53.1855 | 68.5669 | 12.3369 | 3.0444 | -27.2021 | 0 | 74.3728 | 89.9753 | -15.6025 | -90 | 89.9786 | 76.0171 | -76.0385 | -91.641 | 0
[10 empty] | 25864 | 25.6707 | 11.3931 | 67.3104 | -30.2466 | 53.1858 | 68.5672 | 12.3372 | 3.0441 | -27.2025 | 0 | 74.3734 | 89.9753 | -15.6019 | -90 | 89.9786 | 76.0177 | -76.039 | -91.641 | 0
[10 empty] | 25865 | 25.6707 | 11.3934 | 67.3107 | -30.2466 | 53.1862 | 68.5675 | 12.3376 | 3.0438 | -27.2028 | 0 | 74.374 | 89.9753 | -15.6013 | -90 | 89.9786 | 76.0182 | -76.0396 | -91.6409 | 0
[10 empty] | 25866 | 25.6707 | 11.3937 | 67.311 | -30.2466 | 53.1865 | 68.5679 | 12.3379 | 3.0435 | -27.2031 | 0 | 74.3745 | 89.9753 | -15.6008 | -90 | 89.9786 | 76.0187 | -76.0401 | -91.6408 | 0
[10 empty] | 25867 | 25.6707 | 11.394 | 67.3114 | -30.2466 | 53.1869 | 68.5682 | 12.3382 | 3.0431 | -27.2035 | 0 | 74.3751 | 89.9753 | -15.6002 | -90 | 89.9786 | 76.0192 | -76.0406 | -91.6408 | 0
[10 empty] | 25868 | 25.6707 | 11.3943 | 67.3117 | -30.2467 | 53.1872 | 68.5685 | 12.3385 | 3.0428 | -27.2038 | 0 | 74.3757 | 89.9753 | -15.5996 | -90 | 89.9786 | 76.0197 | -76.0411 | -91.6407 | 0
[10 empty] | 25869 | 25.6707 | 11.3947 | 67.312 | -30.2467 | 53.1875 | 68.5689 | 12.3388 | 3.0425 | -27.2042 | 0 | 74.3762 | 89.9753 | -15.5991 | -90 | 89.9786 | 76.0203 | -76.0416 | -91.6407 | 0
[10 empty] | 25870 | 25.6707 | 11.395 | 67.3124 | -30.2467 | 53.1879 | 68.5692 | 12.3391 | 3.0422 | -27.2045 | 0 | 74.3768 | 89.9753 | -15.5985 | -90 | 89.9786 | 76.0208 | -76.0421 | -91.6406 | 0
[10 empty] | 25871 | 25.6707 | 11.3953 | 67.3127 | -30.2467 | 53.1882 | 68.5695 | 12.3395 | 3.0419 | -27.2048 | 0 | 74.3774 | 89.9753 | -15.5979 | -90 | 89.9786 | 76.0213 | -76.0427 | -91.6406 | 0
[10 empty] | 25872 | 25.6707 | 11.3956 | 67.313 | -30.2468 | 53.1885 | 68.5699 | 12.3398 | 3.0416 | -27.2052 | 0 | 74.378 | 89.9753 | -15.5973 | -90 | 89.9786 | 76.0218 | -76.0432 | -91.6405 | 0
[10 empty] | 25873 | 25.6707 | 11.3959 | 67.3134 | -30.2468 | 53.1889 | 68.5702 | 12.3401 | 3.0413 | -27.2055 | 0 | 74.3785 | 89.9753 | -15.5968 | -90 | 89.9786 | 76.0223 | -76.0437 | -91.6405 | 0
[10 empty] | 25874 | 25.6707 | 11.3962 | 67.3137 | -30.2468 | 53.1892 | 68.5705 | 12.3404 | 3.0409 | -27.2059 | 0 | 74.3791 | 89.9753 | -15.5962 | -90 | 89.9786 | 76.0229 | -76.0442 | -91.6404 | 0
[10 empty] | 25875 | 25.6707 | 11.3965 | 67.314 | -30.2468 | 53.1895 | 68.5709 | 12.3407 | 3.0406 | -27.2062 | 0 | 74.3797 | 89.9753 | -15.5956 | -90 | 89.9786 | 76.0234 | -76.0447 | -91.6403 | 0
[10 empty] | 25876 | 25.6707 | 11.3968 | 67.3144 | -30.2468 | 53.1899 | 68.5712 | 12.341 | 3.0403 | -27.2065 | 0 | 74.3803 | 89.9753 | -15.595 | -90 | 89.9786 | 76.0239 | -76.0453 | -91.6403 | 0
[10 empty] | 25877 | 25.6707 | 11.3971 | 67.3147 | -30.2469 | 53.1902 | 68.5716 | 12.3414 | 3.04 | -27.2069 | 0 | 74.3808 | 89.9753 | -15.5945 | -90 | 89.9786 | 76.0244 | -76.0458 | -91.6402 | 0
[10 empty] | 25878 | 25.6707 | 11.3975 | 67.3151 | -30.2469 | 53.1905 | 68.5719 | 12.3417 | 3.0397 | -27.2072 | 0 | 74.3814 | 89.9753 | -15.5939 | -90 | 89.9786 | 76.0249 | -76.0463 | -91.6402 | 0
[10 empty] | 25879 | 25.6707 | 11.3978 | 67.3154 | -30.2469 | 53.1909 | 68.5722 | 12.342 | 3.0394 | -27.2076 | 0 | 74.382 | 89.9753 | -15.5933 | -90 | 89.9786 | 76.0255 | -76.0468 | -91.6401 | 0
[10 empty] | 25880 | 25.6707 | 11.3981 | 67.3157 | -30.2469 | 53.1912 | 68.5726 | 12.3423 | 3.039 | -27.2079 | 0 | 74.3826 | 89.9753 | -15.5927 | -90 | 89.9786 | 76.026 | -76.0473 | -91.6401 | 0
[10 empty] | 25881 | 25.6707 | 11.3984 | 67.3161 | -30.247 | 53.1916 | 68.5729 | 12.3426 | 3.0387 | -27.2082 | 0 | 74.3831 | 89.9753 | -15.5922 | -90 | 89.9786 | 76.0265 | -76.0478 | -91.64 | 0
[10 empty] | 25882 | 25.6707 | 11.3987 | 67.3164 | -30.247 | 53.1919 | 68.5732 | 12.3429 | 3.0384 | -27.2086 | 0 | 74.3837 | 89.9753 | -15.5916 | -90 | 89.9786 | 76.027 | -76.0484 | -91.64 | 0
[10 empty] | 25883 | 25.6707 | 11.399 | 67.3167 | -30.247 | 53.1922 | 68.5736 | 12.3433 | 3.0381 | -27.2089 | 0 | 74.3843 | 89.9753 | -15.591 | -90 | 89.9786 | 76.0275 | -76.0489 | -91.6399 | 0
[10 empty] | 25884 | 25.6707 | 11.3993 | 67.3171 | -30.247 | 53.1926 | 68.5739 | 12.3436 | 3.0378 | -27.2093 | 0 | 74.3849 | 89.9753 | -15.5905 | -90 | 89.9786 | 76.028 | -76.0494 | -91.6399 | 0
[10 empty] | 25885 | 25.6707 | 11.3996 | 67.3174 | -30.2471 | 53.1929 | 68.5742 | 12.3439 | 3.0375 | -27.2096 | 0 | 74.3854 | 89.9753 | -15.5899 | -90 | 89.9786 | 76.0286 | -76.0499 | -91.6398 | 0
[10 empty] | 25886 | 25.6707 | 11.4 | 67.3177 | -30.2471 | 53.1932 | 68.5746 | 12.3442 | 3.0371 | -27.2099 | 0 | 74.386 | 89.9753 | -15.5893 | -90 | 89.9787 | 76.0291 | -76.0504 | -91.6397 | 0
[10 empty] | 25887 | 25.6707 | 11.4003 | 67.3181 | -30.2471 | 53.1936 | 68.5749 | 12.3445 | 3.0368 | -27.2103 | 0 | 74.3866 | 89.9753 | -15.5887 | -90 | 89.9787 | 76.0296 | -76.051 | -91.6397 | 0
[10 empty] | 25888 | 25.6707 | 11.4006 | 67.3184 | -30.2471 | 53.1939 | 68.5752 | 12.3448 | 3.0365 | -27.2106 | 0 | 74.3872 | 89.9753 | -15.5882 | -90 | 89.9787 | 76.0301 | -76.0515 | -91.6396 | 0
[10 empty] | 25889 | 25.6707 | 11.4009 | 67.3187 | -30.2472 | 53.1942 | 68.5756 | 12.3451 | 3.0362 | -27.211 | 0 | 74.3877 | 89.9753 | -15.5876 | -90 | 89.9787 | 76.0306 | -76.052 | -91.6396 | 0
[10 empty] | 25890 | 25.6707 | 11.4012 | 67.3191 | -30.2472 | 53.1946 | 68.5759 | 12.3455 | 3.0359 | -27.2113 | 0 | 74.3883 | 89.9753 | -15.587 | -90 | 89.9787 | 76.0312 | -76.0525 | -91.6395 | 0
[10 empty] | 25891 | 25.6707 | 11.4015 | 67.3194 | -30.2472 | 53.1949 | 68.5763 | 12.3458 | 3.0356 | -27.2116 | 0 | 74.3889 | 89.9753 | -15.5864 | -90 | 89.9787 | 76.0317 | -76.053 | -91.6395 | 0
[10 empty] | 25892 | 25.6707 | 11.4018 | 67.3197 | -30.2472 | 53.1952 | 68.5766 | 12.3461 | 3.0352 | -27.212 | 0 | 74.3895 | 89.9753 | -15.5859 | -90 | 89.9787 | 76.0322 | -76.0535 | -91.6394 | 0
[10 empty] | 25893 | 25.6707 | 11.4021 | 67.3201 | -30.2473 | 53.1956 | 68.5769 | 12.3464 | 3.0349 | -27.2123 | 0 | 74.39 | 89.9753 | -15.5853 | -90 | 89.9787 | 76.0327 | -76.0541 | -91.6394 | 0
[10 empty] | 25894 | 25.6707 | 11.4024 | 67.3204 | -30.2473 | 53.1959 | 68.5773 | 12.3467 | 3.0346 | -27.2127 | 0 | 74.3906 | 89.9753 | -15.5847 | -90 | 89.9787 | 76.0332 | -76.0546 | -91.6393 | 0
[10 empty] | 25895 | 25.6707 | 11.4028 | 67.3208 | -30.2473 | 53.1963 | 68.5776 | 12.347 | 3.0343 | -27.213 | 0 | 74.3912 | 89.9753 | -15.5842 | -90 | 89.9787 | 76.0338 | -76.0551 | -91.6392 | 0
[10 empty] | 25896 | 25.6707 | 11.4031 | 67.3211 | -30.2473 | 53.1966 | 68.5779 | 12.3474 | 3.034 | -27.2133 | 0 | 74.3917 | 89.9753 | -15.5836 | -90 | 89.9787 | 76.0343 | -76.0556 | -91.6392 | 0
[10 empty] | 25897 | 25.6707 | 11.4034 | 67.3214 | -30.2474 | 53.1969 | 68.5783 | 12.3477 | 3.0337 | -27.2137 | 0 | 74.3923 | 89.9753 | -15.583 | -90 | 89.9787 | 76.0348 | -76.0561 | -91.6391 | 0
[10 empty] | 25898 | 25.6707 | 11.4037 | 67.3218 | -30.2474 | 53.1973 | 68.5786 | 12.348 | 3.0334 | -27.214 | 0 | 74.3929 | 89.9753 | -15.5824 | -90 | 89.9787 | 76.0353 | -76.0566 | -91.6391 | 0
[10 empty] | 25899 | 25.6707 | 11.404 | 67.3221 | -30.2474 | 53.1976 | 68.5789 | 12.3483 | 3.033 | -27.2144 | 0 | 74.3935 | 89.9753 | -15.5819 | -90 | 89.9787 | 76.0358 | -76.0572 | -91.639 | 0
[10 empty] | 25900 | 25.6707 | 11.4043 | 67.3224 | -30.2474 | 53.1979 | 68.5793 | 12.3486 | 3.0327 | -27.2147 | 0 | 74.394 | 89.9753 | -15.5813 | -90 | 89.9787 | 76.0363 | -76.0577 | -91.639 | 0
[10 empty] | 25901 | 25.6707 | 11.4046 | 67.3228 | -30.2475 | 53.1983 | 68.5796 | 12.3489 | 3.0324 | -27.215 | 0 | 74.3946 | 89.9753 | -15.5807 | -90 | 89.9787 | 76.0369 | -76.0582 | -91.6389 | 0
[10 empty] | 25902 | 25.6707 | 11.4049 | 67.3231 | -30.2475 | 53.1986 | 68.5799 | 12.3493 | 3.0321 | -27.2154 | 0 | 74.3952 | 89.9753 | -15.5801 | -90 | 89.9787 | 76.0374 | -76.0587 | -91.6389 | 0
[10 empty] | 25903 | 25.6707 | 11.4052 | 67.3234 | -30.2475 | 53.1989 | 68.5803 | 12.3496 | 3.0318 | -27.2157 | 0 | 74.3958 | 89.9753 | -15.5796 | -90 | 89.9787 | 76.0379 | -76.0592 | -91.6388 | 0
[10 empty] | 25904 | 25.6707 | 11.4056 | 67.3238 | -30.2475 | 53.1993 | 68.5806 | 12.3499 | 3.0315 | -27.2161 | 0 | 74.3963 | 89.9753 | -15.579 | -90 | 89.9787 | 76.0384 | -76.0597 | -91.6388 | 0
[10 empty] | 25905 | 25.6707 | 11.4059 | 67.3241 | -30.2475 | 53.1996 | 68.5809 | 12.3502 | 3.0311 | -27.2164 | 0 | 74.3969 | 89.9753 | -15.5784 | -90 | 89.9787 | 76.0389 | -76.0603 | -91.6387 | 0
[10 empty] | 25906 | 25.6707 | 11.4062 | 67.3244 | -30.2476 | 53.1999 | 68.5813 | 12.3505 | 3.0308 | -27.2167 | 0 | 74.3975 | 89.9753 | -15.5779 | -90 | 89.9787 | 76.0395 | -76.0608 | -91.6386 | 0
[10 empty] | 25907 | 25.6707 | 11.4065 | 67.3248 | -30.2476 | 53.2003 | 68.5816 | 12.3508 | 3.0305 | -27.2171 | 0 | 74.398 | 89.9753 | -15.5773 | -90 | 89.9787 | 76.04 | -76.0613 | -91.6386 | 0
[10 empty] | 25908 | 25.6707 | 11.4068 | 67.3251 | -30.2476 | 53.2006 | 68.582 | 12.3511 | 3.0302 | -27.2174 | 0 | 74.3986 | 89.9753 | -15.5767 | -90 | 89.9787 | 76.0405 | -76.0618 | -91.6385 | 0
[10 empty] | 25909 | 25.6707 | 11.4071 | 67.3254 | -30.2476 | 53.2009 | 68.5823 | 12.3515 | 3.0299 | -27.2178 | 0 | 74.3992 | 89.9753 | -15.5761 | -90 | 89.9787 | 76.041 | -76.0623 | -91.6385 | 0
[10 empty] | 25910 | 25.6707 | 11.4074 | 67.3258 | -30.2477 | 53.2013 | 68.5826 | 12.3518 | 3.0296 | -27.2181 | 0 | 74.3998 | 89.9753 | -15.5756 | -90 | 89.9787 | 76.0415 | -76.0629 | -91.6384 | 0
[10 empty] | 25911 | 25.6707 | 11.4077 | 67.3261 | -30.2477 | 53.2016 | 68.583 | 12.3521 | 3.0292 | -27.2184 | 0 | 74.4003 | 89.9753 | -15.575 | -90 | 89.9787 | 76.042 | -76.0634 | -91.6384 | 0
[10 empty] | 25912 | 25.6707 | 11.408 | 67.3265 | -30.2477 | 53.202 | 68.5833 | 12.3524 | 3.0289 | -27.2188 | 0 | 74.4009 | 89.9753 | -15.5744 | -90 | 89.9787 | 76.0426 | -76.0639 | -91.6383 | 0
[10 empty] | 25913 | 25.6707 | 11.4084 | 67.3268 | -30.2477 | 53.2023 | 68.5836 | 12.3527 | 3.0286 | -27.2191 | 0 | 74.4015 | 89.9753 | -15.5739 | -90 | 89.9787 | 76.0431 | -76.0644 | -91.6383 | 0
[10 empty] | 25914 | 25.6707 | 11.4087 | 67.3271 | -30.2478 | 53.2026 | 68.584 | 12.353 | 3.0283 | -27.2195 | 0 | 74.4021 | 89.9753 | -15.5733 | -90 | 89.9787 | 76.0436 | -76.0649 | -91.6382 | 0
[10 empty] | 25915 | 25.6707 | 11.409 | 67.3275 | -30.2478 | 53.203 | 68.5843 | 12.3534 | 3.028 | -27.2198 | 0 | 74.4026 | 89.9753 | -15.5727 | -90 | 89.9787 | 76.0441 | -76.0654 | -91.6381 | 0
[10 empty] | 25916 | 25.6707 | 11.4093 | 67.3278 | -30.2478 | 53.2033 | 68.5846 | 12.3537 | 3.0277 | -27.2201 | 0 | 74.4032 | 89.9753 | -15.5721 | -90 | 89.9787 | 76.0446 | -76.066 | -91.6381 | 0
[10 empty] | 25917 | 25.6707 | 11.4096 | 67.3281 | -30.2478 | 53.2036 | 68.585 | 12.354 | 3.0274 | -27.2205 | 0 | 74.4038 | 89.9753 | -15.5716 | -90 | 89.9787 | 76.0451 | -76.0665 | -91.638 | 0
[10 empty] | 25918 | 25.6707 | 11.4099 | 67.3285 | -30.2479 | 53.204 | 68.5853 | 12.3543 | 3.027 | -27.2208 | 0 | 74.4043 | 89.9753 | -15.571 | -90 | 89.9787 | 76.0457 | -76.067 | -91.638 | 0
[10 empty] | 25919 | 25.6707 | 11.4102 | 67.3288 | -30.2479 | 53.2043 | 68.5856 | 12.3546 | 3.0267 | -27.2212 | 0 | 74.4049 | 89.9753 | -15.5704 | -90 | 89.9787 | 76.0462 | -76.0675 | -91.6379 | 0
[10 empty] | 25920 | 25.6707 | 11.4105 | 67.3291 | -30.2479 | 53.2046 | 68.586 | 12.3549 | 3.0264 | -27.2215 | 0 | 74.4055 | 89.9753 | -15.5699 | -90 | 89.9787 | 76.0467 | -76.068 | -91.6379 | 0
[10 empty] | 25921 | 25.6707 | 11.4108 | 67.3295 | -30.2479 | 53.205 | 68.5863 | 12.3553 | 3.0261 | -27.2218 | 0 | 74.4061 | 89.9753 | -15.5693 | -90 | 89.9787 | 76.0472 | -76.0685 | -91.6378 | 0
[10 empty] | 25922 | 25.6707 | 11.4111 | 67.3298 | -30.248 | 53.2053 | 68.5866 | 12.3556 | 3.0258 | -27.2222 | 0 | 74.4066 | 89.9753 | -15.5687 | -90 | 89.9787 | 76.0477 | -76.0691 | -91.6378 | 0
[10 empty] | 25923 | 25.6707 | 11.4115 | 67.3301 | -30.248 | 53.2056 | 68.587 | 12.3559 | 3.0255 | -27.2225 | 0 | 74.4072 | 89.9754 | -15.5681 | -90 | 89.9787 | 76.0482 | -76.0696 | -91.6377 | 0
[10 empty] | 25924 | 25.6707 | 11.4118 | 67.3305 | -30.248 | 53.206 | 68.5873 | 12.3562 | 3.0251 | -27.2229 | 0 | 74.4078 | 89.9754 | -15.5676 | -90 | 89.9787 | 76.0488 | -76.0701 | -91.6377 | 0
[10 empty] | 25925 | 25.6707 | 11.4121 | 67.3308 | -30.248 | 53.2063 | 68.5877 | 12.3565 | 3.0248 | -27.2232 | 0 | 74.4084 | 89.9754 | -15.567 | -90 | 89.9787 | 76.0493 | -76.0706 | -91.6376 | 0
[10 empty] | 25926 | 25.6707 | 11.4124 | 67.3311 | -30.2481 | 53.2066 | 68.588 | 12.3568 | 3.0245 | -27.2235 | 0 | 74.4089 | 89.9754 | -15.5664 | -90 | 89.9787 | 76.0498 | -76.0711 | -91.6375 | 0
[10 empty] | 25927 | 25.6707 | 11.4127 | 67.3315 | -30.2481 | 53.207 | 68.5883 | 12.3571 | 3.0242 | -27.2239 | 0 | 74.4095 | 89.9754 | -15.5659 | -90 | 89.9787 | 76.0503 | -76.0716 | -91.6375 | 0
[10 empty] | 25928 | 25.6707 | 11.413 | 67.3318 | -30.2481 | 53.2073 | 68.5887 | 12.3575 | 3.0239 | -27.2242 | 0 | 74.4101 | 89.9754 | -15.5653 | -90 | 89.9787 | 76.0508 | -76.0721 | -91.6374 | 0
[10 empty] | 25929 | 25.6707 | 11.4133 | 67.3321 | -30.2481 | 53.2076 | 68.589 | 12.3578 | 3.0236 | -27.2246 | 0 | 74.4106 | 89.9754 | -15.5647 | -90 | 89.9787 | 76.0513 | -76.0727 | -91.6374 | 0
[10 empty] | 25930 | 25.6707 | 11.4136 | 67.3325 | -30.2482 | 53.208 | 68.5893 | 12.3581 | 3.0232 | -27.2249 | 0 | 74.4112 | 89.9754 | -15.5641 | -90 | 89.9787 | 76.0519 | -76.0732 | -91.6373 | 0
[10 empty] | 25931 | 25.6707 | 11.4139 | 67.3328 | -30.2482 | 53.2083 | 68.5897 | 12.3584 | 3.0229 | -27.2252 | 0 | 74.4118 | 89.9754 | -15.5636 | -90 | 89.9787 | 76.0524 | -76.0737 | -91.6373 | 0
[10 empty] | 25932 | 25.6707 | 11.4143 | 67.3331 | -30.2482 | 53.2087 | 68.59 | 12.3587 | 3.0226 | -27.2256 | 0 | 74.4124 | 89.9754 | -15.563 | -90 | 89.9787 | 76.0529 | -76.0742 | -91.6372 | 0
[10 empty] | 25933 | 25.6707 | 11.4146 | 67.3335 | -30.2482 | 53.209 | 68.5903 | 12.359 | 3.0223 | -27.2259 | 0 | 74.4129 | 89.9754 | -15.5624 | -90 | 89.9787 | 76.0534 | -76.0747 | -91.6372 | 0
[10 empty] | 25934 | 25.6707 | 11.4149 | 67.3338 | -30.2482 | 53.2093 | 68.5907 | 12.3594 | 3.022 | -27.2263 | 0 | 74.4135 | 89.9754 | -15.5619 | -90 | 89.9787 | 76.0539 | -76.0752 | -91.6371 | 0
[10 empty] | 25935 | 25.6707 | 11.4152 | 67.3342 | -30.2483 | 53.2097 | 68.591 | 12.3597 | 3.0217 | -27.2266 | 0 | 74.4141 | 89.9754 | -15.5613 | -90 | 89.9787 | 76.0545 | -76.0758 | -91.637 | 0
[10 empty] | 25936 | 25.6707 | 11.4155 | 67.3345 | -30.2483 | 53.21 | 68.5913 | 12.36 | 3.0214 | -27.2269 | 0 | 74.4146 | 89.9754 | -15.5607 | -90 | 89.9787 | 76.055 | -76.0763 | -91.637 | 0
[10 empty] | 25937 | 25.6707 | 11.4158 | 67.3348 | -30.2483 | 53.2103 | 68.5917 | 12.3603 | 3.021 | -27.2273 | 0 | 74.4152 | 89.9754 | -15.5601 | -90 | 89.9787 | 76.0555 | -76.0768 | -91.6369 | 0
[10 empty] | 25938 | 25.6707 | 11.4161 | 67.3352 | -30.2483 | 53.2107 | 68.592 | 12.3606 | 3.0207 | -27.2276 | 0 | 74.4158 | 89.9754 | -15.5596 | -90 | 89.9787 | 76.056 | -76.0773 | -91.6369 | 0
[10 empty] | 25939 | 25.6707 | 11.4164 | 67.3355 | -30.2484 | 53.211 | 68.5923 | 12.3609 | 3.0204 | -27.228 | 0 | 74.4164 | 89.9754 | -15.559 | -90 | 89.9787 | 76.0565 | -76.0778 | -91.6368 | 0
[10 empty] | 25940 | 25.6707 | 11.4167 | 67.3358 | -30.2484 | 53.2113 | 68.5927 | 12.3612 | 3.0201 | -27.2283 | 0 | 74.4169 | 89.9754 | -15.5584 | -90 | 89.9787 | 76.057 | -76.0783 | -91.6368 | 0
[10 empty] | 25941 | 25.6707 | 11.4171 | 67.3362 | -30.2484 | 53.2117 | 68.593 | 12.3616 | 3.0198 | -27.2286 | 0 | 74.4175 | 89.9754 | -15.5579 | -90 | 89.9787 | 76.0576 | -76.0789 | -91.6367 | 0
[10 empty] | 25942 | 25.6707 | 11.4174 | 67.3365 | -30.2484 | 53.212 | 68.5933 | 12.3619 | 3.0195 | -27.229 | 0 | 74.4181 | 89.9754 | -15.5573 | -90 | 89.9787 | 76.0581 | -76.0794 | -91.6367 | 0
[10 empty] | 25943 | 25.6707 | 11.4177 | 67.3368 | -30.2485 | 53.2123 | 68.5937 | 12.3622 | 3.0191 | -27.2293 | 0 | 74.4186 | 89.9754 | -15.5567 | -90 | 89.9787 | 76.0586 | -76.0799 | -91.6366 | 0
[10 empty] | 25944 | 25.6707 | 11.418 | 67.3372 | -30.2485 | 53.2127 | 68.594 | 12.3625 | 3.0188 | -27.2297 | 0 | 74.4192 | 89.9754 | -15.5562 | -90 | 89.9787 | 76.0591 | -76.0804 | -91.6366 | 0
[10 empty] | 25945 | 25.6707 | 11.4183 | 67.3375 | -30.2485 | 53.213 | 68.5944 | 12.3628 | 3.0185 | -27.23 | 0 | 74.4198 | 89.9754 | -15.5556 | -90 | 89.9787 | 76.0596 | -76.0809 | -91.6365 | 0
[10 empty] | 25946 | 25.6707 | 11.4186 | 67.3378 | -30.2485 | 53.2133 | 68.5947 | 12.3631 | 3.0182 | -27.2303 | 0 | 74.4204 | 89.9754 | -15.555 | -90 | 89.9787 | 76.0601 | -76.0814 | -91.6364 | 0
[10 empty] | 25947 | 25.6707 | 11.4189 | 67.3382 | -30.2486 | 53.2137 | 68.595 | 12.3635 | 3.0179 | -27.2307 | 0 | 74.4209 | 89.9754 | -15.5544 | -90 | 89.9787 | 76.0606 | -76.0819 | -91.6364 | 0
[10 empty] | 25948 | 25.6707 | 11.4192 | 67.3385 | -30.2486 | 53.214 | 68.5954 | 12.3638 | 3.0176 | -27.231 | 0 | 74.4215 | 89.9754 | -15.5539 | -90 | 89.9787 | 76.0612 | -76.0825 | -91.6363 | 0
[10 empty] | 25949 | 25.6707 | 11.4195 | 67.3388 | -30.2486 | 53.2143 | 68.5957 | 12.3641 | 3.0173 | -27.2314 | 0 | 74.4221 | 89.9754 | -15.5533 | -90 | 89.9787 | 76.0617 | -76.083 | -91.6363 | 0
[10 empty] | 25950 | 25.6707 | 11.4198 | 67.3392 | -30.2486 | 53.2147 | 68.596 | 12.3644 | 3.0169 | -27.2317 | 0 | 74.4226 | 89.9754 | -15.5527 | -90 | 89.9787 | 76.0622 | -76.0835 | -91.6362 | 0
[10 empty] | 25951 | 25.6707 | 11.4202 | 67.3395 | -30.2487 | 53.215 | 68.5964 | 12.3647 | 3.0166 | -27.232 | 0 | 74.4232 | 89.9754 | -15.5522 | -90 | 89.9787 | 76.0627 | -76.084 | -91.6362 | 0
[10 empty] | 25952 | 25.6707 | 11.4205 | 67.3398 | -30.2487 | 53.2154 | 68.5967 | 12.365 | 3.0163 | -27.2324 | 0 | 74.4238 | 89.9754 | -15.5516 | -90 | 89.9787 | 76.0632 | -76.0845 | -91.6361 | 0
[10 empty] | 25953 | 25.6707 | 11.4208 | 67.3402 | -30.2487 | 53.2157 | 68.597 | 12.3653 | 3.016 | -27.2327 | 0 | 74.4244 | 89.9754 | -15.551 | -90 | 89.9787 | 76.0637 | -76.085 | -91.6361 | 0
[10 empty] | 25954 | 25.6707 | 11.4211 | 67.3405 | -30.2487 | 53.216 | 68.5974 | 12.3657 | 3.0157 | -27.233 | 0 | 74.4249 | 89.9754 | -15.5505 | -90 | 89.9787 | 76.0643 | -76.0856 | -91.636 | 0
[10 empty] | 25955 | 25.6707 | 11.4214 | 67.3408 | -30.2488 | 53.2164 | 68.5977 | 12.366 | 3.0154 | -27.2334 | 0 | 74.4255 | 89.9754 | -15.5499 | -90 | 89.9787 | 76.0648 | -76.0861 | -91.636 | 0
[10 empty] | 25956 | 25.6707 | 11.4217 | 67.3412 | -30.2488 | 53.2167 | 68.598 | 12.3663 | 3.015 | -27.2337 | 0 | 74.4261 | 89.9754 | -15.5493 | -90 | 89.9787 | 76.0653 | -76.0866 | -91.6359 | 0
[10 empty] | 25957 | 25.6707 | 11.422 | 67.3415 | -30.2488 | 53.217 | 68.5984 | 12.3666 | 3.0147 | -27.2341 | 0 | 74.4266 | 89.9754 | -15.5487 | -90 | 89.9787 | 76.0658 | -76.0871 | -91.6358 | 0
[10 empty] | 25958 | 25.6707 | 11.4223 | 67.3419 | -30.2488 | 53.2174 | 68.5987 | 12.3669 | 3.0144 | -27.2344 | 0 | 74.4272 | 89.9754 | -15.5482 | -90 | 89.9787 | 76.0663 | -76.0876 | -91.6358 | 0
[10 empty] | 25959 | 25.6707 | 11.4226 | 67.3422 | -30.2488 | 53.2177 | 68.599 | 12.3672 | 3.0141 | -27.2347 | 0 | 74.4278 | 89.9754 | -15.5476 | -90 | 89.9787 | 76.0668 | -76.0881 | -91.6357 | 0
[10 empty] | 25960 | 25.6707 | 11.423 | 67.3425 | -30.2489 | 53.218 | 68.5994 | 12.3676 | 3.0138 | -27.2351 | 0 | 74.4284 | 89.9754 | -15.547 | -90 | 89.9787 | 76.0674 | -76.0886 | -91.6357 | 0
[10 empty] | 25961 | 25.6707 | 11.4233 | 67.3429 | -30.2489 | 53.2184 | 68.5997 | 12.3679 | 3.0135 | -27.2354 | 0 | 74.4289 | 89.9754 | -15.5465 | -90 | 89.9787 | 76.0679 | -76.0892 | -91.6356 | 0
[10 empty] | 25962 | 25.6707 | 11.4236 | 67.3432 | -30.2489 | 53.2187 | 68.6 | 12.3682 | 3.0132 | -27.2358 | 0 | 74.4295 | 89.9754 | -15.5459 | -90 | 89.9787 | 76.0684 | -76.0897 | -91.6356 | 0
[10 empty] | 25963 | 25.6707 | 11.4239 | 67.3435 | -30.2489 | 53.219 | 68.6004 | 12.3685 | 3.0128 | -27.2361 | 0 | 74.4301 | 89.9754 | -15.5453 | -90 | 89.9787 | 76.0689 | -76.0902 | -91.6355 | 0
[10 empty] | 25964 | 25.6707 | 11.4242 | 67.3439 | -30.249 | 53.2194 | 68.6007 | 12.3688 | 3.0125 | -27.2364 | 0 | 74.4306 | 89.9754 | -15.5448 | -90 | 89.9787 | 76.0694 | -76.0907 | -91.6355 | 0
[10 empty] | 25965 | 25.6707 | 11.4245 | 67.3442 | -30.249 | 53.2197 | 68.601 | 12.3691 | 3.0122 | -27.2368 | 0 | 74.4312 | 89.9754 | -15.5442 | -90 | 89.9787 | 76.0699 | -76.0912 | -91.6354 | 0
[10 empty] | 25966 | 25.6707 | 11.4248 | 67.3445 | -30.249 | 53.22 | 68.6014 | 12.3694 | 3.0119 | -27.2371 | 0 | 74.4318 | 89.9754 | -15.5436 | -90 | 89.9787 | 76.0705 | -76.0917 | -91.6353 | 0
[10 empty] | 25967 | 25.6707 | 11.4251 | 67.3449 | -30.249 | 53.2204 | 68.6017 | 12.3698 | 3.0116 | -27.2375 | 0 | 74.4323 | 89.9754 | -15.543 | -90 | 89.9787 | 76.071 | -76.0923 | -91.6353 | 0
[10 empty] | 25968 | 25.6707 | 11.4254 | 67.3452 | -30.2491 | 53.2207 | 68.602 | 12.3701 | 3.0113 | -27.2378 | 0 | 74.4329 | 89.9754 | -15.5425 | -90 | 89.9787 | 76.0715 | -76.0928 | -91.6352 | 0
[10 empty] | 25969 | 25.6707 | 11.4257 | 67.3455 | -30.2491 | 53.221 | 68.6024 | 12.3704 | 3.011 | -27.2381 | 0 | 74.4335 | 89.9754 | -15.5419 | -90 | 89.9787 | 76.072 | -76.0933 | -91.6352 | 0
[10 empty] | 25970 | 25.6707 | 11.4261 | 67.3459 | -30.2491 | 53.2214 | 68.6027 | 12.3707 | 3.0106 | -27.2385 | 0 | 74.4341 | 89.9754 | -15.5413 | -90 | 89.9787 | 76.0725 | -76.0938 | -91.6351 | 0
[10 empty] | 25971 | 25.6707 | 11.4264 | 67.3462 | -30.2491 | 53.2217 | 68.6031 | 12.371 | 3.0103 | -27.2388 | 0 | 74.4346 | 89.9754 | -15.5408 | -90 | 89.9787 | 76.073 | -76.0943 | -91.6351 | 0
[10 empty] | 25972 | 25.6707 | 11.4267 | 67.3465 | -30.2492 | 53.222 | 68.6034 | 12.3713 | 3.01 | -27.2392 | 0 | 74.4352 | 89.9754 | -15.5402 | -90 | 89.9787 | 76.0735 | -76.0948 | -91.635 | 0
[10 empty] | 25973 | 25.6707 | 11.427 | 67.3469 | -30.2492 | 53.2224 | 68.6037 | 12.3717 | 3.0097 | -27.2395 | 0 | 74.4358 | 89.9754 | -15.5396 | -90 | 89.9787 | 76.0741 | -76.0953 | -91.635 | 0
[10 empty] | 25974 | 25.6707 | 11.4273 | 67.3472 | -30.2492 | 53.2227 | 68.6041 | 12.372 | 3.0094 | -27.2398 | 0 | 74.4363 | 89.9754 | -15.5391 | -90 | 89.9787 | 76.0746 | -76.0959 | -91.6349 | 0
[10 empty] | 25975 | 25.6707 | 11.4276 | 67.3475 | -30.2492 | 53.223 | 68.6044 | 12.3723 | 3.0091 | -27.2402 | 0 | 74.4369 | 89.9754 | -15.5385 | -90 | 89.9787 | 76.0751 | -76.0964 | -91.6349 | 0
[10 empty] | 25976 | 25.6707 | 11.4279 | 67.3479 | -30.2493 | 53.2234 | 68.6047 | 12.3726 | 3.0087 | -27.2405 | 0 | 74.4375 | 89.9754 | -15.5379 | -90 | 89.9787 | 76.0756 | -76.0969 | -91.6348 | 0
[10 empty] | 25977 | 25.6707 | 11.4282 | 67.3482 | -30.2493 | 53.2237 | 68.6051 | 12.3729 | 3.0084 | -27.2408 | 0 | 74.4381 | 89.9754 | -15.5374 | -90 | 89.9787 | 76.0761 | -76.0974 | -91.6347 | 0
[10 empty] | 25978 | 25.6707 | 11.4285 | 67.3485 | -30.2493 | 53.224 | 68.6054 | 12.3732 | 3.0081 | -27.2412 | 0 | 74.4386 | 89.9754 | -15.5368 | -90 | 89.9787 | 76.0766 | -76.0979 | -91.6347 | 0
[10 empty] | 25979 | 25.6707 | 11.4289 | 67.3489 | -30.2493 | 53.2244 | 68.6057 | 12.3735 | 3.0078 | -27.2415 | 0 | 74.4392 | 89.9754 | -15.5362 | -90 | 89.9787 | 76.0772 | -76.0984 | -91.6346 | 0
[10 empty] | 25980 | 25.6707 | 11.4292 | 67.3492 | -30.2494 | 53.2247 | 68.6061 | 12.3739 | 3.0075 | -27.2419 | 0 | 74.4398 | 89.9754 | -15.5356 | -90 | 89.9787 | 76.0777 | -76.0989 | -91.6346 | 0
[10 empty] | 25981 | 25.6707 | 11.4295 | 67.3495 | -30.2494 | 53.2251 | 68.6064 | 12.3742 | 3.0072 | -27.2422 | 0 | 74.4403 | 89.9754 | -15.5351 | -90 | 89.9787 | 76.0782 | -76.0995 | -91.6345 | 0
[10 empty] | 25982 | 25.6707 | 11.4298 | 67.3499 | -30.2494 | 53.2254 | 68.6067 | 12.3745 | 3.0069 | -27.2425 | 0 | 74.4409 | 89.9754 | -15.5345 | -90 | 89.9787 | 76.0787 | -76.1 | -91.6345 | 0
[10 empty] | 25983 | 25.6707 | 11.4301 | 67.3502 | -30.2494 | 53.2257 | 68.6071 | 12.3748 | 3.0065 | -27.2429 | 0 | 74.4415 | 89.9754 | -15.5339 | -90 | 89.9787 | 76.0792 | -76.1005 | -91.6344 | 0
[10 empty] | 25984 | 25.6707 | 11.4304 | 67.3505 | -30.2494 | 53.2261 | 68.6074 | 12.3751 | 3.0062 | -27.2432 | 0 | 74.442 | 89.9754 | -15.5334 | -90 | 89.9787 | 76.0797 | -76.101 | -91.6344 | 0
[10 empty] | 25985 | 25.6707 | 11.4307 | 67.3509 | -30.2495 | 53.2264 | 68.6077 | 12.3754 | 3.0059 | -27.2436 | 0 | 74.4426 | 89.9754 | -15.5328 | -90 | 89.9787 | 76.0802 | -76.1015 | -91.6343 | 0
[10 empty] | 25986 | 25.6707 | 11.431 | 67.3512 | -30.2495 | 53.2267 | 68.6081 | 12.3757 | 3.0056 | -27.2439 | 0 | 74.4432 | 89.9754 | -15.5322 | -90 | 89.9787 | 76.0808 | -76.102 | -91.6343 | 0
[10 empty] | 25987 | 25.6707 | 11.4313 | 67.3515 | -30.2495 | 53.2271 | 68.6084 | 12.3761 | 3.0053 | -27.2442 | 0 | 74.4437 | 89.9754 | -15.5317 | -90 | 89.9787 | 76.0813 | -76.1025 | -91.6342 | 0
[10 empty] | 25988 | 25.6707 | 11.4316 | 67.3519 | -30.2495 | 53.2274 | 68.6087 | 12.3764 | 3.005 | -27.2446 | 0 | 74.4443 | 89.9754 | -15.5311 | -90 | 89.9787 | 76.0818 | -76.1031 | -91.6341 | 0
[10 empty] | 25989 | 25.6707 | 11.432 | 67.3522 | -30.2496 | 53.2277 | 68.6091 | 12.3767 | 3.0047 | -27.2449 | 0 | 74.4449 | 89.9754 | -15.5305 | -90 | 89.9787 | 76.0823 | -76.1036 | -91.6341 | 0
[10 empty] | 25990 | 25.6707 | 11.4323 | 67.3525 | -30.2496 | 53.2281 | 68.6094 | 12.377 | 3.0043 | -27.2453 | 0 | 74.4455 | 89.9754 | -15.53 | -90 | 89.9787 | 76.0828 | -76.1041 | -91.634 | 0
[10 empty] | 25991 | 25.6707 | 11.4326 | 67.3529 | -30.2496 | 53.2284 | 68.6097 | 12.3773 | 3.004 | -27.2456 | 0 | 74.446 | 89.9754 | -15.5294 | -90 | 89.9787 | 76.0833 | -76.1046 | -91.634 | 0
[10 empty] | 25992 | 25.6707 | 11.4329 | 67.3532 | -30.2496 | 53.2287 | 68.6101 | 12.3776 | 3.0037 | -27.2459 | 0 | 74.4466 | 89.9754 | -15.5288 | -90 | 89.9787 | 76.0838 | -76.1051 | -91.6339 | 0
[10 empty] | 25993 | 25.6707 | 11.4332 | 67.3535 | -30.2497 | 53.2291 | 68.6104 | 12.3779 | 3.0034 | -27.2463 | 0 | 74.4472 | 89.9754 | -15.5283 | -90 | 89.9787 | 76.0844 | -76.1056 | -91.6339 | 0
[10 empty] | 25994 | 25.6707 | 11.4335 | 67.3539 | -30.2497 | 53.2294 | 68.6107 | 12.3783 | 3.0031 | -27.2466 | 0 | 74.4477 | 89.9754 | -15.5277 | -90 | 89.9787 | 76.0849 | -76.1061 | -91.6338 | 0
[10 empty] | 25995 | 25.6707 | 11.4338 | 67.3542 | -30.2497 | 53.2297 | 68.6111 | 12.3786 | 3.0028 | -27.2469 | 0 | 74.4483 | 89.9754 | -15.5271 | -90 | 89.9787 | 76.0854 | -76.1066 | -91.6338 | 0
[10 empty] | 25996 | 25.6707 | 11.4341 | 67.3546 | -30.2497 | 53.2301 | 68.6114 | 12.3789 | 3.0024 | -27.2473 | 0 | 74.4489 | 89.9754 | -15.5265 | -90 | 89.9787 | 76.0859 | -76.1072 | -91.6337 | 0
[10 empty] | 25997 | 25.6707 | 11.4344 | 67.3549 | -30.2498 | 53.2304 | 68.6117 | 12.3792 | 3.0021 | -27.2476 | 0 | 74.4494 | 89.9754 | -15.526 | -90 | 89.9787 | 76.0864 | -76.1077 | -91.6337 | 0
[10 empty] | 25998 | 25.6707 | 11.4347 | 67.3552 | -30.2498 | 53.2307 | 68.6121 | 12.3795 | 3.0018 | -27.248 | 0 | 74.45 | 89.9754 | -15.5254 | -90 | 89.9787 | 76.0869 | -76.1082 | -91.6336 | 0
[10 empty] | 25999 | 25.6707 | 11.4351 | 67.3556 | -30.2498 | 53.2311 | 68.6124 | 12.3798 | 3.0015 | -27.2483 | 0 | 74.4506 | 89.9754 | -15.5248 | -90 | 89.9787 | 76.0874 | -76.1087 | -91.6335 | 0
[10 empty] | 26000 | 25.6707 | 11.4354 | 67.3559 | -30.2498 | 53.2314 | 68.6127 | 12.3802 | 3.0012 | -27.2486 | 0 | 74.4512 | 89.9754 | -15.5243 | -90 | 89.9787 | 76.088 | -76.1092 | -91.6335 | 0
[10 empty] | 26001 | 25.6707 | 11.4357 | 67.3562 | -30.2499 | 53.2317 | 68.6131 | 12.3805 | 3.0009 | -27.249 | 0 | 74.4517 | 89.9754 | -15.5237 | -90 | 89.9787 | 76.0885 | -76.1097 | -91.6334 | 0
[10 empty] | 26002 | 25.6707 | 11.436 | 67.3566 | -30.2499 | 53.2321 | 68.6134 | 12.3808 | 3.0006 | -27.2493 | 0 | 74.4523 | 89.9754 | -15.5231 | -90 | 89.9787 | 76.089 | -76.1102 | -91.6334 | 0
[10 empty] | 26003 | 25.6707 | 11.4363 | 67.3569 | -30.2499 | 53.2324 | 68.6137 | 12.3811 | 3.0002 | -27.2497 | 0 | 74.4529 | 89.9754 | -15.5226 | -90 | 89.9787 | 76.0895 | -76.1108 | -91.6333 | 0
[10 empty] | 26004 | 25.6707 | 11.4366 | 67.3572 | -30.2499 | 53.2327 | 68.6141 | 12.3814 | 2.9999 | -27.25 | 0 | 74.4534 | 89.9754 | -15.522 | -90 | 89.9787 | 76.09 | -76.1113 | -91.6333 | 0
[10 empty] | 26005 | 25.6707 | 11.4369 | 67.3576 | -30.2499 | 53.2331 | 68.6144 | 12.3817 | 2.9996 | -27.2503 | 0 | 74.454 | 89.9754 | -15.5214 | -90 | 89.9787 | 76.0905 | -76.1118 | -91.6332 | 0
[10 empty] | 26006 | 25.6707 | 11.4372 | 67.3579 | -30.25 | 53.2334 | 68.6147 | 12.382 | 2.9993 | -27.2507 | 0 | 74.4546 | 89.9754 | -15.5209 | -90 | 89.9787 | 76.091 | -76.1123 | -91.6332 | 0
[10 empty] | 26007 | 25.6707 | 11.4375 | 67.3582 | -30.25 | 53.2337 | 68.6151 | 12.3824 | 2.999 | -27.251 | 0 | 74.4551 | 89.9754 | -15.5203 | -90 | 89.9787 | 76.0916 | -76.1128 | -91.6331 | 0
[10 empty] | 26008 | 25.6707 | 11.4378 | 67.3586 | -30.25 | 53.2341 | 68.6154 | 12.3827 | 2.9987 | -27.2513 | 0 | 74.4557 | 89.9754 | -15.5197 | -90 | 89.9788 | 76.0921 | -76.1133 | -91.6331 | 0
[10 empty] | 26009 | 25.6707 | 11.4382 | 67.3589 | -30.25 | 53.2344 | 68.6157 | 12.383 | 2.9984 | -27.2517 | 0 | 74.4563 | 89.9754 | -15.5192 | -90 | 89.9788 | 76.0926 | -76.1138 | -91.633 | 0
[10 empty] | 26010 | 25.6707 | 11.4385 | 67.3592 | -30.2501 | 53.2347 | 68.6161 | 12.3833 | 2.998 | -27.252 | 0 | 74.4568 | 89.9754 | -15.5186 | -90 | 89.9788 | 76.0931 | -76.1143 | -91.6329 | 0
[10 empty] | 26011 | 25.6707 | 11.4388 | 67.3596 | -30.2501 | 53.2351 | 68.6164 | 12.3836 | 2.9977 | -27.2524 | 0 | 74.4574 | 89.9754 | -15.518 | -90 | 89.9788 | 76.0936 | -76.1149 | -91.6329 | 0
[10 empty] | 26012 | 25.6707 | 11.4391 | 67.3599 | -30.2501 | 53.2354 | 68.6168 | 12.3839 | 2.9974 | -27.2527 | 0 | 74.458 | 89.9754 | -15.5175 | -90 | 89.9788 | 76.0941 | -76.1154 | -91.6328 | 0
[10 empty] | 26013 | 25.6707 | 11.4394 | 67.3602 | -30.2501 | 53.2357 | 68.6171 | 12.3842 | 2.9971 | -27.253 | 0 | 74.4585 | 89.9754 | -15.5169 | -90 | 89.9788 | 76.0946 | -76.1159 | -91.6328 | 0
[10 empty] | 26014 | 25.6707 | 11.4397 | 67.3606 | -30.2502 | 53.2361 | 68.6174 | 12.3846 | 2.9968 | -27.2534 | 0 | 74.4591 | 89.9754 | -15.5163 | -90 | 89.9788 | 76.0952 | -76.1164 | -91.6327 | 0
[10 empty] | 26015 | 25.6707 | 11.44 | 67.3609 | -30.2502 | 53.2364 | 68.6178 | 12.3849 | 2.9965 | -27.2537 | 0 | 74.4597 | 89.9754 | -15.5158 | -90 | 89.9788 | 76.0957 | -76.1169 | -91.6327 | 0
[10 empty] | 26016 | 25.6707 | 11.4403 | 67.3612 | -30.2502 | 53.2367 | 68.6181 | 12.3852 | 2.9962 | -27.2541 | 0 | 74.4603 | 89.9754 | -15.5152 | -90 | 89.9788 | 76.0962 | -76.1174 | -91.6326 | 0
[10 empty] | 26017 | 25.6707 | 11.4406 | 67.3616 | -30.2502 | 53.2371 | 68.6184 | 12.3855 | 2.9958 | -27.2544 | 0 | 74.4608 | 89.9754 | -15.5146 | -90 | 89.9788 | 76.0967 | -76.1179 | -91.6326 | 0
[10 empty] | 26018 | 25.6707 | 11.4409 | 67.3619 | -30.2503 | 53.2374 | 68.6188 | 12.3858 | 2.9955 | -27.2547 | 0 | 74.4614 | 89.9754 | -15.5141 | -90 | 89.9788 | 76.0972 | -76.1185 | -91.6325 | 0
[10 empty] | 26019 | 25.6707 | 11.4413 | 67.3622 | -30.2503 | 53.2377 | 68.6191 | 12.3861 | 2.9952 | -27.2551 | 0 | 74.462 | 89.9754 | -15.5135 | -90 | 89.9788 | 76.0977 | -76.119 | -91.6324 | 0
[10 empty] | 26020 | 25.6707 | 11.4416 | 67.3626 | -30.2503 | 53.2381 | 68.6194 | 12.3864 | 2.9949 | -27.2554 | 0 | 74.4625 | 89.9754 | -15.5129 | -90 | 89.9788 | 76.0982 | -76.1195 | -91.6324 | 0
[10 empty] | 26021 | 25.6707 | 11.4419 | 67.3629 | -30.2503 | 53.2384 | 68.6198 | 12.3868 | 2.9946 | -27.2557 | 0 | 74.4631 | 89.9754 | -15.5124 | -90 | 89.9788 | 76.0988 | -76.12 | -91.6323 | 0
[10 empty] | 26022 | 25.6707 | 11.4422 | 67.3632 | -30.2504 | 53.2387 | 68.6201 | 12.3871 | 2.9943 | -27.2561 | 0 | 74.4637 | 89.9754 | -15.5118 | -90 | 89.9788 | 76.0993 | -76.1205 | -91.6323 | 0
[10 empty] | 26023 | 25.6707 | 11.4425 | 67.3636 | -30.2504 | 53.2391 | 68.6204 | 12.3874 | 2.994 | -27.2564 | 0 | 74.4642 | 89.9754 | -15.5112 | -90 | 89.9788 | 76.0998 | -76.121 | -91.6322 | 0
[10 empty] | 26024 | 25.6707 | 11.4428 | 67.3639 | -30.2504 | 53.2394 | 68.6208 | 12.3877 | 2.9936 | -27.2568 | 0 | 74.4648 | 89.9754 | -15.5106 | -90 | 89.9788 | 76.1003 | -76.1215 | -91.6322 | 0
[10 empty] | 26025 | 25.6707 | 11.4431 | 67.3642 | -30.2504 | 53.2397 | 68.6211 | 12.388 | 2.9933 | -27.2571 | 0 | 74.4654 | 89.9754 | -15.5101 | -90 | 89.9788 | 76.1008 | -76.122 | -91.6321 | 0
[10 empty] | 26026 | 25.6707 | 11.4434 | 67.3646 | -30.2504 | 53.2401 | 68.6214 | 12.3883 | 2.993 | -27.2574 | 0 | 74.4659 | 89.9754 | -15.5095 | -90 | 89.9788 | 76.1013 | -76.1226 | -91.6321 | 0
[10 empty] | 26027 | 25.6707 | 11.4437 | 67.3649 | -30.2505 | 53.2404 | 68.6218 | 12.3886 | 2.9927 | -27.2578 | 0 | 74.4665 | 89.9754 | -15.5089 | -90 | 89.9788 | 76.1018 | -76.1231 | -91.632 | 0
[10 empty] | 26028 | 25.6707 | 11.444 | 67.3652 | -30.2505 | 53.2407 | 68.6221 | 12.389 | 2.9924 | -27.2581 | 0 | 74.4671 | 89.9755 | -15.5084 | -90 | 89.9788 | 76.1023 | -76.1236 | -91.632 | 0
[10 empty] | 26029 | 25.6707 | 11.4444 | 67.3656 | -30.2505 | 53.2411 | 68.6224 | 12.3893 | 2.9921 | -27.2585 | 0 | 74.4676 | 89.9755 | -15.5078 | -90 | 89.9788 | 76.1029 | -76.1241 | -91.6319 | 0
[10 empty] | 26030 | 25.6707 | 11.4447 | 67.3659 | -30.2505 | 53.2414 | 68.6228 | 12.3896 | 2.9918 | -27.2588 | 0 | 74.4682 | 89.9755 | -15.5072 | -90 | 89.9788 | 76.1034 | -76.1246 | -91.6318 | 0
[10 empty] | 26031 | 25.6707 | 11.445 | 67.3662 | -30.2506 | 53.2418 | 68.6231 | 12.3899 | 2.9914 | -27.2591 | 0 | 74.4688 | 89.9755 | -15.5067 | -90 | 89.9788 | 76.1039 | -76.1251 | -91.6318 | 0
[10 empty] | 26032 | 25.6707 | 11.4453 | 67.3666 | -30.2506 | 53.2421 | 68.6234 | 12.3902 | 2.9911 | -27.2595 | 0 | 74.4693 | 89.9755 | -15.5061 | -90 | 89.9788 | 76.1044 | -76.1256 | -91.6317 | 0
[10 empty] | 26033 | 25.6707 | 11.4456 | 67.3669 | -30.2506 | 53.2424 | 68.6238 | 12.3905 | 2.9908 | -27.2598 | 0 | 74.4699 | 89.9755 | -15.5055 | -90 | 89.9788 | 76.1049 | -76.1261 | -91.6317 | 0
[10 empty] | 26034 | 25.6707 | 11.4459 | 67.3672 | -30.2506 | 53.2428 | 68.6241 | 12.3908 | 2.9905 | -27.2601 | 0 | 74.4705 | 89.9755 | -15.505 | -90 | 89.9788 | 76.1054 | -76.1267 | -91.6316 | 0
[10 empty] | 26035 | 25.6707 | 11.4462 | 67.3676 | -30.2507 | 53.2431 | 68.6244 | 12.3912 | 2.9902 | -27.2605 | 0 | 74.471 | 89.9755 | -15.5044 | -90 | 89.9788 | 76.1059 | -76.1272 | -91.6316 | 0
[10 empty] | 26036 | 25.6707 | 11.4465 | 67.3679 | -30.2507 | 53.2434 | 68.6248 | 12.3915 | 2.9899 | -27.2608 | 0 | 74.4716 | 89.9755 | -15.5038 | -90 | 89.9788 | 76.1064 | -76.1277 | -91.6315 | 0
[10 empty] | 26037 | 25.6707 | 11.4468 | 67.3682 | -30.2507 | 53.2438 | 68.6251 | 12.3918 | 2.9896 | -27.2612 | 0 | 74.4722 | 89.9755 | -15.5033 | -90 | 89.9788 | 76.107 | -76.1282 | -91.6315 | 0
[10 empty] | 26038 | 25.6707 | 11.4471 | 67.3686 | -30.2507 | 53.2441 | 68.6254 | 12.3921 | 2.9892 | -27.2615 | 0 | 74.4727 | 89.9755 | -15.5027 | -90 | 89.9788 | 76.1075 | -76.1287 | -91.6314 | 0
[10 empty] | 26039 | 25.6707 | 11.4474 | 67.3689 | -30.2508 | 53.2444 | 68.6258 | 12.3924 | 2.9889 | -27.2618 | 0 | 74.4733 | 89.9755 | -15.5021 | -90 | 89.9788 | 76.108 | -76.1292 | -91.6314 | 0
[10 empty] | 26040 | 25.6707 | 11.4478 | 67.3692 | -30.2508 | 53.2448 | 68.6261 | 12.3927 | 2.9886 | -27.2622 | 0 | 74.4739 | 89.9755 | -15.5016 | -90 | 89.9788 | 76.1085 | -76.1297 | -91.6313 | 0
[10 empty] | 26041 | 25.6707 | 11.4481 | 67.3696 | -30.2508 | 53.2451 | 68.6264 | 12.393 | 2.9883 | -27.2625 | 0 | 74.4745 | 89.9755 | -15.501 | -90 | 89.9788 | 76.109 | -76.1302 | -91.6312 | 0
[10 empty] | 26042 | 25.6707 | 11.4484 | 67.3699 | -30.2508 | 53.2454 | 68.6268 | 12.3934 | 2.988 | -27.2628 | 0 | 74.475 | 89.9755 | -15.5004 | -90 | 89.9788 | 76.1095 | -76.1307 | -91.6312 | 0
[10 empty] | 26043 | 25.6707 | 11.4487 | 67.3702 | -30.2509 | 53.2458 | 68.6271 | 12.3937 | 2.9877 | -27.2632 | 0 | 74.4756 | 89.9755 | -15.4999 | -90 | 89.9788 | 76.11 | -76.1313 | -91.6311 | 0
[10 empty] | 26044 | 25.6707 | 11.449 | 67.3706 | -30.2509 | 53.2461 | 68.6274 | 12.394 | 2.9874 | -27.2635 | 0 | 74.4762 | 89.9755 | -15.4993 | -90 | 89.9788 | 76.1106 | -76.1318 | -91.6311 | 0
[10 empty] | 26045 | 25.6707 | 11.4493 | 67.3709 | -30.2509 | 53.2464 | 68.6278 | 12.3943 | 2.987 | -27.2639 | 0 | 74.4767 | 89.9755 | -15.4987 | -90 | 89.9788 | 76.1111 | -76.1323 | -91.631 | 0
[10 empty] | 26046 | 25.6707 | 11.4496 | 67.3712 | -30.2509 | 53.2468 | 68.6281 | 12.3946 | 2.9867 | -27.2642 | 0 | 74.4773 | 89.9755 | -15.4982 | -90 | 89.9788 | 76.1116 | -76.1328 | -91.631 | 0
[10 empty] | 26047 | 25.6707 | 11.4499 | 67.3716 | -30.2509 | 53.2471 | 68.6284 | 12.3949 | 2.9864 | -27.2645 | 0 | 74.4779 | 89.9755 | -15.4976 | -90 | 89.9788 | 76.1121 | -76.1333 | -91.6309 | 0
[10 empty] | 26048 | 25.6707 | 11.4502 | 67.3719 | -30.251 | 53.2474 | 68.6288 | 12.3952 | 2.9861 | -27.2649 | 0 | 74.4784 | 89.9755 | -15.497 | -90 | 89.9788 | 76.1126 | -76.1338 | -91.6309 | 0
[10 empty] | 26049 | 25.6707 | 11.4505 | 67.3722 | -30.251 | 53.2478 | 68.6291 | 12.3956 | 2.9858 | -27.2652 | 0 | 74.479 | 89.9755 | -15.4965 | -90 | 89.9788 | 76.1131 | -76.1343 | -91.6308 | 0
[10 empty] | 26050 | 25.6707 | 11.4509 | 67.3726 | -30.251 | 53.2481 | 68.6294 | 12.3959 | 2.9855 | -27.2656 | 0 | 74.4796 | 89.9755 | -15.4959 | -90 | 89.9788 | 76.1136 | -76.1348 | -91.6308 | 0
[10 empty] | 26051 | 25.6707 | 11.4512 | 67.3729 | -30.251 | 53.2484 | 68.6298 | 12.3962 | 2.9852 | -27.2659 | 0 | 74.4801 | 89.9755 | -15.4953 | -90 | 89.9788 | 76.1141 | -76.1354 | -91.6307 | 0
[10 empty] | 26052 | 25.6707 | 11.4515 | 67.3732 | -30.2511 | 53.2488 | 68.6301 | 12.3965 | 2.9848 | -27.2662 | 0 | 74.4807 | 89.9755 | -15.4948 | -90 | 89.9788 | 76.1147 | -76.1359 | -91.6306 | 0
[10 empty] | 26053 | 25.6707 | 11.4518 | 67.3736 | -30.2511 | 53.2491 | 68.6304 | 12.3968 | 2.9845 | -27.2666 | 0 | 74.4813 | 89.9755 | -15.4942 | -90 | 89.9788 | 76.1152 | -76.1364 | -91.6306 | 0
[10 empty] | 26054 | 25.6707 | 11.4521 | 67.3739 | -30.2511 | 53.2494 | 68.6308 | 12.3971 | 2.9842 | -27.2669 | 0 | 74.4818 | 89.9755 | -15.4937 | -90 | 89.9788 | 76.1157 | -76.1369 | -91.6305 | 0
[10 empty] | 26055 | 25.6707 | 11.4524 | 67.3742 | -30.2511 | 53.2498 | 68.6311 | 12.3974 | 2.9839 | -27.2672 | 0 | 74.4824 | 89.9755 | -15.4931 | -90 | 89.9788 | 76.1162 | -76.1374 | -91.6305 | 0
[10 empty] | 26056 | 25.6707 | 11.4527 | 67.3746 | -30.2512 | 53.2501 | 68.6314 | 12.3978 | 2.9836 | -27.2676 | 0 | 74.483 | 89.9755 | -15.4925 | -90 | 89.9788 | 76.1167 | -76.1379 | -91.6304 | 0
[10 empty] | 26057 | 25.6707 | 11.453 | 67.3749 | -30.2512 | 53.2504 | 68.6318 | 12.3981 | 2.9833 | -27.2679 | 0 | 74.4835 | 89.9755 | -15.492 | -90 | 89.9788 | 76.1172 | -76.1384 | -91.6304 | 0
[10 empty] | 26058 | 25.6707 | 11.4533 | 67.3752 | -30.2512 | 53.2508 | 68.6321 | 12.3984 | 2.983 | -27.2683 | 0 | 74.4841 | 89.9755 | -15.4914 | -90 | 89.9788 | 76.1177 | -76.1389 | -91.6303 | 0
[10 empty] | 26059 | 25.6707 | 11.4536 | 67.3756 | -30.2512 | 53.2511 | 68.6324 | 12.3987 | 2.9826 | -27.2686 | 0 | 74.4847 | 89.9755 | -15.4908 | -90 | 89.9788 | 76.1182 | -76.1394 | -91.6303 | 0
[10 empty] | 26060 | 25.6707 | 11.454 | 67.3759 | -30.2513 | 53.2514 | 68.6328 | 12.399 | 2.9823 | -27.2689 | 0 | 74.4852 | 89.9755 | -15.4903 | -90 | 89.9788 | 76.1187 | -76.14 | -91.6302 | 0
[10 empty] | 26061 | 25.6707 | 11.4543 | 67.3762 | -30.2513 | 53.2518 | 68.6331 | 12.3993 | 2.982 | -27.2693 | 0 | 74.4858 | 89.9755 | -15.4897 | -90 | 89.9788 | 76.1193 | -76.1405 | -91.6302 | 0
[10 empty] | 26062 | 25.6707 | 11.4546 | 67.3766 | -30.2513 | 53.2521 | 68.6334 | 12.3996 | 2.9817 | -27.2696 | 0 | 74.4864 | 89.9755 | -15.4891 | -90 | 89.9788 | 76.1198 | -76.141 | -91.6301 | 0
[10 empty] | 26063 | 25.6707 | 11.4549 | 67.3769 | -30.2513 | 53.2524 | 68.6338 | 12.4 | 2.9814 | -27.2699 | 0 | 74.4869 | 89.9755 | -15.4886 | -90 | 89.9788 | 76.1203 | -76.1415 | -91.63 | 0
[10 empty] | 26064 | 25.6707 | 11.4552 | 67.3772 | -30.2514 | 53.2528 | 68.6341 | 12.4003 | 2.9811 | -27.2703 | 0 | 74.4875 | 89.9755 | -15.488 | -90 | 89.9788 | 76.1208 | -76.142 | -91.63 | 0
[10 empty] | 26065 | 25.6707 | 11.4555 | 67.3776 | -30.2514 | 53.2531 | 68.6344 | 12.4006 | 2.9808 | -27.2706 | 0 | 74.4881 | 89.9755 | -15.4874 | -90 | 89.9788 | 76.1213 | -76.1425 | -91.6299 | 0
[10 empty] | 26066 | 25.6707 | 11.4558 | 67.3779 | -30.2514 | 53.2534 | 68.6348 | 12.4009 | 2.9804 | -27.271 | 0 | 74.4886 | 89.9755 | -15.4869 | -90 | 89.9788 | 76.1218 | -76.143 | -91.6299 | 0
[10 empty] | 26067 | 25.6707 | 11.4561 | 67.3782 | -30.2514 | 53.2538 | 68.6351 | 12.4012 | 2.9801 | -27.2713 | 0 | 74.4892 | 89.9755 | -15.4863 | -90 | 89.9788 | 76.1223 | -76.1435 | -91.6298 | 0
[10 empty] | 26068 | 25.6707 | 11.4564 | 67.3786 | -30.2514 | 53.2541 | 68.6354 | 12.4015 | 2.9798 | -27.2716 | 0 | 74.4898 | 89.9755 | -15.4857 | -90 | 89.9788 | 76.1228 | -76.144 | -91.6298 | 0
[10 empty] | 26069 | 25.6707 | 11.4567 | 67.3789 | -30.2515 | 53.2544 | 68.6358 | 12.4018 | 2.9795 | -27.272 | 0 | 74.4903 | 89.9755 | -15.4852 | -90 | 89.9788 | 76.1234 | -76.1446 | -91.6297 | 0
[10 empty] | 26070 | 25.6707 | 11.457 | 67.3792 | -30.2515 | 53.2548 | 68.6361 | 12.4022 | 2.9792 | -27.2723 | 0 | 74.4909 | 89.9755 | -15.4846 | -90 | 89.9788 | 76.1239 | -76.1451 | -91.6297 | 0
[10 empty] | 26071 | 25.6707 | 11.4574 | 67.3796 | -30.2515 | 53.2551 | 68.6364 | 12.4025 | 2.9789 | -27.2726 | 0 | 74.4915 | 89.9755 | -15.484 | -90 | 89.9788 | 76.1244 | -76.1456 | -91.6296 | 0
[10 empty] | 26072 | 25.6707 | 11.4577 | 67.3799 | -30.2515 | 53.2554 | 68.6368 | 12.4028 | 2.9786 | -27.273 | 0 | 74.492 | 89.9755 | -15.4835 | -90 | 89.9788 | 76.1249 | -76.1461 | -91.6296 | 0
[10 empty] | 26073 | 25.6707 | 11.458 | 67.3802 | -30.2516 | 53.2558 | 68.6371 | 12.4031 | 2.9782 | -27.2733 | 0 | 74.4926 | 89.9755 | -15.4829 | -90 | 89.9788 | 76.1254 | -76.1466 | -91.6295 | 0
[10 empty] | 26074 | 25.6707 | 11.4583 | 67.3806 | -30.2516 | 53.2561 | 68.6374 | 12.4034 | 2.9779 | -27.2737 | 0 | 74.4932 | 89.9755 | -15.4823 | -90 | 89.9788 | 76.1259 | -76.1471 | -91.6295 | 0
[10 empty] | 26075 | 25.6707 | 11.4586 | 67.3809 | -30.2516 | 53.2564 | 68.6378 | 12.4037 | 2.9776 | -27.274 | 0 | 74.4937 | 89.9755 | -15.4818 | -90 | 89.9788 | 76.1264 | -76.1476 | -91.6294 | 0
[10 empty] | 26076 | 25.6707 | 11.4589 | 67.3812 | -30.2516 | 53.2568 | 68.6381 | 12.404 | 2.9773 | -27.2743 | 0 | 74.4943 | 89.9755 | -15.4812 | -90 | 89.9788 | 76.1269 | -76.1481 | -91.6293 | 0
[10 empty] | 26077 | 25.6707 | 11.4592 | 67.3816 | -30.2517 | 53.2571 | 68.6384 | 12.4044 | 2.977 | -27.2747 | 0 | 74.4949 | 89.9755 | -15.4806 | -90 | 89.9788 | 76.1274 | -76.1486 | -91.6293 | 0
[10 empty] | 26078 | 25.6707 | 11.4595 | 67.3819 | -30.2517 | 53.2574 | 68.6388 | 12.4047 | 2.9767 | -27.275 | 0 | 74.4954 | 89.9755 | -15.4801 | -90 | 89.9788 | 76.128 | -76.1492 | -91.6292 | 0
[10 empty] | 26079 | 25.6707 | 11.4598 | 67.3822 | -30.2517 | 53.2578 | 68.6391 | 12.405 | 2.9764 | -27.2753 | 0 | 74.496 | 89.9755 | -15.4795 | -90 | 89.9788 | 76.1285 | -76.1497 | -91.6292 | 0
[10 empty] | 26080 | 25.6707 | 11.4601 | 67.3826 | -30.2517 | 53.2581 | 68.6394 | 12.4053 | 2.976 | -27.2757 | 0 | 74.4965 | 89.9755 | -15.4789 | -90 | 89.9788 | 76.129 | -76.1502 | -91.6291 | 0
[10 empty] | 26081 | 25.6707 | 11.4604 | 67.3829 | -30.2518 | 53.2584 | 68.6398 | 12.4056 | 2.9757 | -27.276 | 0 | 74.4971 | 89.9755 | -15.4784 | -90 | 89.9788 | 76.1295 | -76.1507 | -91.6291 | 0
[10 empty] | 26082 | 25.6707 | 11.4608 | 67.3832 | -30.2518 | 53.2588 | 68.6401 | 12.4059 | 2.9754 | -27.2764 | 0 | 74.4977 | 89.9755 | -15.4778 | -90 | 89.9788 | 76.13 | -76.1512 | -91.629 | 0
[10 empty] | 26083 | 25.6707 | 11.4611 | 67.3836 | -30.2518 | 53.2591 | 68.6404 | 12.4062 | 2.9751 | -27.2767 | 0 | 74.4982 | 89.9755 | -15.4773 | -90 | 89.9788 | 76.1305 | -76.1517 | -91.629 | 0
[10 empty] | 26084 | 25.6707 | 11.4614 | 67.3839 | -30.2518 | 53.2594 | 68.6408 | 12.4066 | 2.9748 | -27.277 | 0 | 74.4988 | 89.9755 | -15.4767 | -90 | 89.9788 | 76.131 | -76.1522 | -91.6289 | 0
[10 empty] | 26085 | 25.6707 | 11.4617 | 67.3842 | -30.2518 | 53.2598 | 68.6411 | 12.4069 | 2.9745 | -27.2774 | 0 | 74.4994 | 89.9755 | -15.4761 | -90 | 89.9788 | 76.1315 | -76.1527 | -91.6289 | 0
[10 empty] | 26086 | 25.6707 | 11.462 | 67.3846 | -30.2519 | 53.2601 | 68.6414 | 12.4072 | 2.9742 | -27.2777 | 0 | 74.4999 | 89.9755 | -15.4756 | -90 | 89.9788 | 76.1321 | -76.1532 | -91.6288 | 0
[10 empty] | 26087 | 25.6707 | 11.4623 | 67.3849 | -30.2519 | 53.2604 | 68.6418 | 12.4075 | 2.9738 | -27.278 | 0 | 74.5005 | 89.9755 | -15.475 | -90 | 89.9788 | 76.1326 | -76.1537 | -91.6287 | 0
[10 empty] | 26088 | 25.6707 | 11.4626 | 67.3852 | -30.2519 | 53.2607 | 68.6421 | 12.4078 | 2.9735 | -27.2784 | 0 | 74.5011 | 89.9755 | -15.4744 | -90 | 89.9788 | 76.1331 | -76.1543 | -91.6287 | 0
[10 empty] | 26089 | 25.6707 | 11.4629 | 67.3856 | -30.2519 | 53.2611 | 68.6424 | 12.4081 | 2.9732 | -27.2787 | 0 | 74.5016 | 89.9755 | -15.4739 | -90 | 89.9788 | 76.1336 | -76.1548 | -91.6286 | 0
[10 empty] | 26090 | 25.6707 | 11.4632 | 67.3859 | -30.252 | 53.2614 | 68.6428 | 12.4084 | 2.9729 | -27.2791 | 0 | 74.5022 | 89.9755 | -15.4733 | -90 | 89.9788 | 76.1341 | -76.1553 | -91.6286 | 0
[10 empty] | 26091 | 25.6707 | 11.4635 | 67.3862 | -30.252 | 53.2617 | 68.6431 | 12.4088 | 2.9726 | -27.2794 | 0 | 74.5028 | 89.9755 | -15.4727 | -90 | 89.9788 | 76.1346 | -76.1558 | -91.6285 | 0
[10 empty] | 26092 | 25.6707 | 11.4638 | 67.3866 | -30.252 | 53.2621 | 68.6434 | 12.4091 | 2.9723 | -27.2797 | 0 | 74.5033 | 89.9755 | -15.4722 | -90 | 89.9788 | 76.1351 | -76.1563 | -91.6285 | 0
[10 empty] | 26093 | 25.6707 | 11.4642 | 67.3869 | -30.252 | 53.2624 | 68.6438 | 12.4094 | 2.972 | -27.2801 | 0 | 74.5039 | 89.9755 | -15.4716 | -90 | 89.9788 | 76.1356 | -76.1568 | -91.6284 | 0
[10 empty] | 26094 | 25.6707 | 11.4645 | 67.3872 | -30.2521 | 53.2627 | 68.6441 | 12.4097 | 2.9716 | -27.2804 | 0 | 74.5045 | 89.9755 | -15.471 | -90 | 89.9788 | 76.1361 | -76.1573 | -91.6284 | 0
[10 empty] | 26095 | 25.6707 | 11.4648 | 67.3876 | -30.2521 | 53.2631 | 68.6444 | 12.41 | 2.9713 | -27.2807 | 0 | 74.505 | 89.9755 | -15.4705 | -90 | 89.9788 | 76.1366 | -76.1578 | -91.6283 | 0
[10 empty] | 26096 | 25.6707 | 11.4651 | 67.3879 | -30.2521 | 53.2634 | 68.6448 | 12.4103 | 2.971 | -27.2811 | 0 | 74.5056 | 89.9755 | -15.4699 | -90 | 89.9788 | 76.1372 | -76.1583 | -91.6283 | 0
[10 empty] | 26097 | 25.6707 | 11.4654 | 67.3882 | -30.2521 | 53.2637 | 68.6451 | 12.4106 | 2.9707 | -27.2814 | 0 | 74.5062 | 89.9755 | -15.4694 | -90 | 89.9788 | 76.1377 | -76.1588 | -91.6282 | 0
[10 empty] | 26098 | 25.6707 | 11.4657 | 67.3886 | -30.2522 | 53.2641 | 68.6454 | 12.4109 | 2.9704 | -27.2818 | 0 | 74.5067 | 89.9755 | -15.4688 | -90 | 89.9788 | 76.1382 | -76.1594 | -91.6281 | 0
[10 empty] | 26099 | 25.6707 | 11.466 | 67.3889 | -30.2522 | 53.2644 | 68.6458 | 12.4113 | 2.9701 | -27.2821 | 0 | 74.5073 | 89.9755 | -15.4682 | -90 | 89.9788 | 76.1387 | -76.1599 | -91.6281 | 0
[10 empty] | 26100 | 25.6707 | 11.4663 | 67.3892 | -30.2522 | 53.2647 | 68.6461 | 12.4116 | 2.9698 | -27.2824 | 0 | 74.5079 | 89.9755 | -15.4677 | -90 | 89.9788 | 76.1392 | -76.1604 | -91.628 | 0
[10 empty] | 26101 | 25.6707 | 11.4666 | 67.3895 | -30.2522 | 53.2651 | 68.6464 | 12.4119 | 2.9695 | -27.2828 | 0 | 74.5084 | 89.9755 | -15.4671 | -90 | 89.9788 | 76.1397 | -76.1609 | -91.628 | 0
[10 empty] | 26102 | 25.6707 | 11.4669 | 67.3899 | -30.2522 | 53.2654 | 68.6468 | 12.4122 | 2.9691 | -27.2831 | 0 | 74.509 | 89.9755 | -15.4665 | -90 | 89.9788 | 76.1402 | -76.1614 | -91.6279 | 0
[10 empty] | 26103 | 25.6707 | 11.4672 | 67.3902 | -30.2523 | 53.2657 | 68.6471 | 12.4125 | 2.9688 | -27.2834 | 0 | 74.5096 | 89.9755 | -15.466 | -90 | 89.9788 | 76.1407 | -76.1619 | -91.6279 | 0
[10 empty] | 26104 | 25.6707 | 11.4676 | 67.3905 | -30.2523 | 53.2661 | 68.6474 | 12.4128 | 2.9685 | -27.2838 | 0 | 74.5101 | 89.9755 | -15.4654 | -90 | 89.9788 | 76.1412 | -76.1624 | -91.6278 | 0
[10 empty] | 26105 | 25.6707 | 11.4679 | 67.3909 | -30.2523 | 53.2664 | 68.6478 | 12.4131 | 2.9682 | -27.2841 | 0 | 74.5107 | 89.9755 | -15.4648 | -90 | 89.9788 | 76.1418 | -76.1629 | -91.6278 | 0
[10 empty] | 26106 | 25.6707 | 11.4682 | 67.3912 | -30.2523 | 53.2667 | 68.6481 | 12.4135 | 2.9679 | -27.2845 | 0 | 74.5112 | 89.9755 | -15.4643 | -90 | 89.9788 | 76.1423 | -76.1634 | -91.6277 | 0
[10 empty] | 26107 | 25.6707 | 11.4685 | 67.3915 | -30.2524 | 53.2671 | 68.6484 | 12.4138 | 2.9676 | -27.2848 | 0 | 74.5118 | 89.9755 | -15.4637 | -90 | 89.9788 | 76.1428 | -76.1639 | -91.6277 | 0
[10 empty] | 26108 | 25.6707 | 11.4688 | 67.3919 | -30.2524 | 53.2674 | 68.6487 | 12.4141 | 2.9673 | -27.2851 | 0 | 74.5124 | 89.9755 | -15.4631 | -90 | 89.9788 | 76.1433 | -76.1645 | -91.6276 | 0
[10 empty] | 26109 | 25.6707 | 11.4691 | 67.3922 | -30.2524 | 53.2677 | 68.6491 | 12.4144 | 2.9669 | -27.2855 | 0 | 74.5129 | 89.9755 | -15.4626 | -90 | 89.9788 | 76.1438 | -76.165 | -91.6275 | 0
[10 empty] | 26110 | 25.6707 | 11.4694 | 67.3925 | -30.2524 | 53.2681 | 68.6494 | 12.4147 | 2.9666 | -27.2858 | 0 | 74.5135 | 89.9755 | -15.462 | -90 | 89.9788 | 76.1443 | -76.1655 | -91.6275 | 0
[10 empty] | 26111 | 25.6707 | 11.4697 | 67.3929 | -30.2525 | 53.2684 | 68.6497 | 12.415 | 2.9663 | -27.2861 | 0 | 74.5141 | 89.9755 | -15.4615 | -90 | 89.9788 | 76.1448 | -76.166 | -91.6274 | 0
[10 empty] | 26112 | 25.6707 | 11.47 | 67.3932 | -30.2525 | 53.2687 | 68.6501 | 12.4153 | 2.966 | -27.2865 | 0 | 74.5146 | 89.9755 | -15.4609 | -90 | 89.9788 | 76.1453 | -76.1665 | -91.6274 | 0
[10 empty] | 26113 | 25.6707 | 11.4703 | 67.3935 | -30.2525 | 53.2691 | 68.6504 | 12.4157 | 2.9657 | -27.2868 | 0 | 74.5152 | 89.9755 | -15.4603 | -90 | 89.9788 | 76.1458 | -76.167 | -91.6273 | 0
[10 empty] | 26114 | 25.6707 | 11.4706 | 67.3939 | -30.2525 | 53.2694 | 68.6507 | 12.416 | 2.9654 | -27.2872 | 0 | 74.5158 | 89.9755 | -15.4598 | -90 | 89.9788 | 76.1463 | -76.1675 | -91.6273 | 0
[10 empty] | 26115 | 25.6707 | 11.471 | 67.3942 | -30.2526 | 53.2697 | 68.6511 | 12.4163 | 2.9651 | -27.2875 | 0 | 74.5163 | 89.9755 | -15.4592 | -90 | 89.9788 | 76.1469 | -76.168 | -91.6272 | 0
[10 empty] | 26116 | 25.6707 | 11.4713 | 67.3945 | -30.2526 | 53.2701 | 68.6514 | 12.4166 | 2.9647 | -27.2878 | 0 | 74.5169 | 89.9755 | -15.4586 | -90 | 89.9788 | 76.1474 | -76.1685 | -91.6272 | 0
[10 empty] | 26117 | 25.6707 | 11.4716 | 67.3949 | -30.2526 | 53.2704 | 68.6517 | 12.4169 | 2.9644 | -27.2882 | 0 | 74.5175 | 89.9755 | -15.4581 | -90 | 89.9788 | 76.1479 | -76.169 | -91.6271 | 0
[10 empty] | 26118 | 25.6707 | 11.4719 | 67.3952 | -30.2526 | 53.2707 | 68.6521 | 12.4172 | 2.9641 | -27.2885 | 0 | 74.518 | 89.9755 | -15.4575 | -90 | 89.9788 | 76.1484 | -76.1695 | -91.6271 | 0
[10 empty] | 26119 | 25.6707 | 11.4722 | 67.3955 | -30.2526 | 53.2711 | 68.6524 | 12.4175 | 2.9638 | -27.2888 | 0 | 74.5186 | 89.9755 | -15.4569 | -90 | 89.9788 | 76.1489 | -76.1701 | -91.627 | 0
[10 empty] | 26120 | 25.6707 | 11.4725 | 67.3959 | -30.2527 | 53.2714 | 68.6527 | 12.4178 | 2.9635 | -27.2892 | 0 | 74.5192 | 89.9755 | -15.4564 | -90 | 89.9788 | 76.1494 | -76.1706 | -91.627 | 0
[10 empty] | 26121 | 25.6707 | 11.4728 | 67.3962 | -30.2527 | 53.2717 | 68.6531 | 12.4182 | 2.9632 | -27.2895 | 0 | 74.5197 | 89.9755 | -15.4558 | -90 | 89.9788 | 76.1499 | -76.1711 | -91.6269 | 0
[10 empty] | 26122 | 25.6707 | 11.4731 | 67.3965 | -30.2527 | 53.2721 | 68.6534 | 12.4185 | 2.9629 | -27.2899 | 0 | 74.5203 | 89.9755 | -15.4553 | -90 | 89.9788 | 76.1504 | -76.1716 | -91.6268 | 0
[10 empty] | 26123 | 25.6707 | 11.4734 | 67.3969 | -30.2527 | 53.2724 | 68.6537 | 12.4188 | 2.9626 | -27.2902 | 0 | 74.5208 | 89.9755 | -15.4547 | -90 | 89.9788 | 76.1509 | -76.1721 | -91.6268 | 0
[10 empty] | 26124 | 25.6707 | 11.4737 | 67.3972 | -30.2528 | 53.2727 | 68.6541 | 12.4191 | 2.9622 | -27.2905 | 0 | 74.5214 | 89.9755 | -15.4541 | -90 | 89.9788 | 76.1514 | -76.1726 | -91.6267 | 0
[10 empty] | 26125 | 25.6707 | 11.474 | 67.3975 | -30.2528 | 53.2731 | 68.6544 | 12.4194 | 2.9619 | -27.2909 | 0 | 74.522 | 89.9755 | -15.4536 | -90 | 89.9788 | 76.152 | -76.1731 | -91.6267 | 0
[10 empty] | 26126 | 25.6707 | 11.4744 | 67.3979 | -30.2528 | 53.2734 | 68.6547 | 12.4197 | 2.9616 | -27.2912 | 0 | 74.5225 | 89.9755 | -15.453 | -90 | 89.9788 | 76.1525 | -76.1736 | -91.6266 | 0
[10 empty] | 26127 | 25.6707 | 11.4747 | 67.3982 | -30.2528 | 53.2737 | 68.6551 | 12.42 | 2.9613 | -27.2915 | 0 | 74.5231 | 89.9755 | -15.4524 | -90 | 89.9788 | 76.153 | -76.1741 | -91.6266 | 0
[10 empty] | 26128 | 25.6707 | 11.475 | 67.3985 | -30.2529 | 53.2741 | 68.6554 | 12.4204 | 2.961 | -27.2919 | 0 | 74.5237 | 89.9755 | -15.4519 | -90 | 89.9788 | 76.1535 | -76.1746 | -91.6265 | 0
[10 empty] | 26129 | 25.6707 | 11.4753 | 67.3989 | -30.2529 | 53.2744 | 68.6557 | 12.4207 | 2.9607 | -27.2922 | 0 | 74.5242 | 89.9755 | -15.4513 | -90 | 89.9788 | 76.154 | -76.1751 | -91.6265 | 0
[10 empty] | 26130 | 25.6707 | 11.4756 | 67.3992 | -30.2529 | 53.2747 | 68.6561 | 12.421 | 2.9604 | -27.2925 | 0 | 74.5248 | 89.9755 | -15.4508 | -90 | 89.9788 | 76.1545 | -76.1757 | -91.6264 | 0
[10 empty] | 26131 | 25.6707 | 11.4759 | 67.3995 | -30.2529 | 53.2751 | 68.6564 | 12.4213 | 2.96 | -27.2929 | 0 | 74.5254 | 89.9755 | -15.4502 | -90 | 89.9789 | 76.155 | -76.1762 | -91.6264 | 0
[10 empty] | 26132 | 25.6707 | 11.4762 | 67.3999 | -30.253 | 53.2754 | 68.6567 | 12.4216 | 2.9597 | -27.2932 | 0 | 74.5259 | 89.9755 | -15.4496 | -90 | 89.9789 | 76.1555 | -76.1767 | -91.6263 | 0
[10 empty] | 26133 | 25.6707 | 11.4765 | 67.4002 | -30.253 | 53.2757 | 68.6571 | 12.4219 | 2.9594 | -27.2936 | 0 | 74.5265 | 89.9755 | -15.4491 | -90 | 89.9789 | 76.156 | -76.1772 | -91.6262 | 0
[10 empty] | 26134 | 25.6707 | 11.4768 | 67.4005 | -30.253 | 53.2761 | 68.6574 | 12.4222 | 2.9591 | -27.2939 | 0 | 74.527 | 89.9755 | -15.4485 | -90 | 89.9789 | 76.1565 | -76.1777 | -91.6262 | 0
[10 empty] | 26135 | 25.6707 | 11.4771 | 67.4009 | -30.253 | 53.2764 | 68.6577 | 12.4225 | 2.9588 | -27.2942 | 0 | 74.5276 | 89.9756 | -15.4479 | -90 | 89.9789 | 76.1571 | -76.1782 | -91.6261 | 0
[10 empty] | 26136 | 25.6707 | 11.4774 | 67.4012 | -30.253 | 53.2767 | 68.6581 | 12.4229 | 2.9585 | -27.2946 | 0 | 74.5282 | 89.9756 | -15.4474 | -90 | 89.9789 | 76.1576 | -76.1787 | -91.6261 | 0
[10 empty] | 26137 | 25.6707 | 11.4777 | 67.4015 | -30.2531 | 53.277 | 68.6584 | 12.4232 | 2.9582 | -27.2949 | 0 | 74.5287 | 89.9756 | -15.4468 | -90 | 89.9789 | 76.1581 | -76.1792 | -91.626 | 0
[10 empty] | 26138 | 25.6707 | 11.4781 | 67.4018 | -30.2531 | 53.2774 | 68.6587 | 12.4235 | 2.9579 | -27.2952 | 0 | 74.5293 | 89.9756 | -15.4463 | -90 | 89.9789 | 76.1586 | -76.1797 | -91.626 | 0
[10 empty] | 26139 | 25.6707 | 11.4784 | 67.4022 | -30.2531 | 53.2777 | 68.6591 | 12.4238 | 2.9575 | -27.2956 | 0 | 74.5299 | 89.9756 | -15.4457 | -90 | 89.9789 | 76.1591 | -76.1802 | -91.6259 | 0
[10 empty] | 26140 | 25.6707 | 11.4787 | 67.4025 | -30.2531 | 53.278 | 68.6594 | 12.4241 | 2.9572 | -27.2959 | 0 | 74.5304 | 89.9756 | -15.4451 | -90 | 89.9789 | 76.1596 | -76.1807 | -91.6259 | 0
[10 empty] | 26141 | 25.6707 | 11.479 | 67.4028 | -30.2532 | 53.2784 | 68.6597 | 12.4244 | 2.9569 | -27.2963 | 0 | 74.531 | 89.9756 | -15.4446 | -90 | 89.9789 | 76.1601 | -76.1812 | -91.6258 | 0
[10 empty] | 26142 | 25.6707 | 11.4793 | 67.4032 | -30.2532 | 53.2787 | 68.6601 | 12.4247 | 2.9566 | -27.2966 | 0 | 74.5316 | 89.9756 | -15.444 | -90 | 89.9789 | 76.1606 | -76.1818 | -91.6258 | 0
[10 empty] | 26143 | 25.6707 | 11.4796 | 67.4035 | -30.2532 | 53.279 | 68.6604 | 12.4251 | 2.9563 | -27.2969 | 0 | 74.5321 | 89.9756 | -15.4434 | -90 | 89.9789 | 76.1611 | -76.1823 | -91.6257 | 0
[10 empty] | 26144 | 25.6707 | 11.4799 | 67.4038 | -30.2532 | 53.2794 | 68.6607 | 12.4254 | 2.956 | -27.2973 | 0 | 74.5327 | 89.9756 | -15.4429 | -90 | 89.9789 | 76.1616 | -76.1828 | -91.6256 | 0
[10 empty] | 26145 | 25.6707 | 11.4802 | 67.4042 | -30.2533 | 53.2797 | 68.661 | 12.4257 | 2.9557 | -27.2976 | 0 | 74.5332 | 89.9756 | -15.4423 | -90 | 89.9789 | 76.1621 | -76.1833 | -91.6256 | 0
[10 empty] | 26146 | 25.6707 | 11.4805 | 67.4045 | -30.2533 | 53.28 | 68.6614 | 12.426 | 2.9553 | -27.2979 | 0 | 74.5338 | 89.9756 | -15.4418 | -90 | 89.9789 | 76.1627 | -76.1838 | -91.6255 | 0
[10 empty] | 26147 | 25.6707 | 11.4808 | 67.4048 | -30.2533 | 53.2804 | 68.6617 | 12.4263 | 2.955 | -27.2983 | 0 | 74.5344 | 89.9756 | -15.4412 | -90 | 89.9789 | 76.1632 | -76.1843 | -91.6255 | 0
[10 empty] | 26148 | 25.6707 | 11.4811 | 67.4052 | -30.2533 | 53.2807 | 68.662 | 12.4266 | 2.9547 | -27.2986 | 0 | 74.5349 | 89.9756 | -15.4406 | -90 | 89.9789 | 76.1637 | -76.1848 | -91.6254 | 0
[10 empty] | 26149 | 25.6707 | 11.4815 | 67.4055 | -30.2534 | 53.281 | 68.6624 | 12.4269 | 2.9544 | -27.2989 | 0 | 74.5355 | 89.9756 | -15.4401 | -90 | 89.9789 | 76.1642 | -76.1853 | -91.6254 | 0
[10 empty] | 26150 | 25.6707 | 11.4818 | 67.4058 | -30.2534 | 53.2814 | 68.6627 | 12.4272 | 2.9541 | -27.2993 | 0 | 74.5361 | 89.9756 | -15.4395 | -90 | 89.9789 | 76.1647 | -76.1858 | -91.6253 | 0
[10 empty] | 26151 | 25.6707 | 11.4821 | 67.4062 | -30.2534 | 53.2817 | 68.663 | 12.4276 | 2.9538 | -27.2996 | 0 | 74.5366 | 89.9756 | -15.4389 | -90 | 89.9789 | 76.1652 | -76.1863 | -91.6253 | 0
[10 empty] | 26152 | 25.6707 | 11.4824 | 67.4065 | -30.2534 | 53.282 | 68.6634 | 12.4279 | 2.9535 | -27.3 | 0 | 74.5372 | 89.9756 | -15.4384 | -90 | 89.9789 | 76.1657 | -76.1868 | -91.6252 | 0
[10 empty] | 26153 | 25.6707 | 11.4827 | 67.4068 | -30.2534 | 53.2824 | 68.6637 | 12.4282 | 2.9532 | -27.3003 | 0 | 74.5378 | 89.9756 | -15.4378 | -90 | 89.9789 | 76.1662 | -76.1873 | -91.6252 | 0
[10 empty] | 26154 | 25.6707 | 11.483 | 67.4072 | -30.2535 | 53.2827 | 68.664 | 12.4285 | 2.9528 | -27.3006 | 0 | 74.5383 | 89.9756 | -15.4373 | -90 | 89.9789 | 76.1667 | -76.1879 | -91.6251 | 0
[10 empty] | 26155 | 25.6707 | 11.4833 | 67.4075 | -30.2535 | 53.283 | 68.6644 | 12.4288 | 2.9525 | -27.301 | 0 | 74.5389 | 89.9756 | -15.4367 | -90 | 89.9789 | 76.1672 | -76.1884 | -91.6251 | 0
[10 empty] | 26156 | 25.6707 | 11.4836 | 67.4078 | -30.2535 | 53.2834 | 68.6647 | 12.4291 | 2.9522 | -27.3013 | 0 | 74.5394 | 89.9756 | -15.4361 | -90 | 89.9789 | 76.1677 | -76.1889 | -91.625 | 0
[10 empty] | 26157 | 25.6707 | 11.4839 | 67.4082 | -30.2535 | 53.2837 | 68.665 | 12.4294 | 2.9519 | -27.3016 | 0 | 74.54 | 89.9756 | -15.4356 | -90 | 89.9789 | 76.1682 | -76.1894 | -91.6249 | 0
[10 empty] | 26158 | 25.6707 | 11.4842 | 67.4085 | -30.2536 | 53.284 | 68.6654 | 12.4298 | 2.9516 | -27.302 | 0 | 74.5406 | 89.9756 | -15.435 | -90 | 89.9789 | 76.1688 | -76.1899 | -91.6249 | 0
[10 empty] | 26159 | 25.6707 | 11.4845 | 67.4088 | -30.2536 | 53.2844 | 68.6657 | 12.4301 | 2.9513 | -27.3023 | 0 | 74.5411 | 89.9756 | -15.4344 | -90 | 89.9789 | 76.1693 | -76.1904 | -91.6248 | 0
[10 empty] | 26160 | 25.6707 | 11.4848 | 67.4092 | -30.2536 | 53.2847 | 68.666 | 12.4304 | 2.951 | -27.3026 | 0 | 74.5417 | 89.9756 | -15.4339 | -90 | 89.9789 | 76.1698 | -76.1909 | -91.6248 | 0
[10 empty] | 26161 | 25.6707 | 11.4852 | 67.4095 | -30.2536 | 53.285 | 68.6664 | 12.4307 | 2.9507 | -27.303 | 0 | 74.5423 | 89.9756 | -15.4333 | -90 | 89.9789 | 76.1703 | -76.1914 | -91.6247 | 0
[10 empty] | 26162 | 25.6707 | 11.4855 | 67.4098 | -30.2537 | 53.2854 | 68.6667 | 12.431 | 2.9503 | -27.3033 | 0 | 74.5428 | 89.9756 | -15.4328 | -90 | 89.9789 | 76.1708 | -76.1919 | -91.6247 | 0
[10 empty] | 26163 | 25.6707 | 11.4858 | 67.4101 | -30.2537 | 53.2857 | 68.667 | 12.4313 | 2.95 | -27.3037 | 0 | 74.5434 | 89.9756 | -15.4322 | -90 | 89.9789 | 76.1713 | -76.1924 | -91.6246 | 0
[10 empty] | 26164 | 25.6707 | 11.4861 | 67.4105 | -30.2537 | 53.286 | 68.6674 | 12.4316 | 2.9497 | -27.304 | 0 | 74.5439 | 89.9756 | -15.4316 | -90 | 89.9789 | 76.1718 | -76.1929 | -91.6246 | 0
[10 empty] | 26165 | 25.6707 | 11.4864 | 67.4108 | -30.2537 | 53.2863 | 68.6677 | 12.4319 | 2.9494 | -27.3043 | 0 | 74.5445 | 89.9756 | -15.4311 | -90 | 89.9789 | 76.1723 | -76.1934 | -91.6245 | 0
[10 empty] | 26166 | 25.6707 | 11.4867 | 67.4111 | -30.2538 | 53.2867 | 68.668 | 12.4323 | 2.9491 | -27.3047 | 0 | 74.5451 | 89.9756 | -15.4305 | -90 | 89.9789 | 76.1728 | -76.1939 | -91.6245 | 0
[10 empty] | 26167 | 25.6707 | 11.487 | 67.4115 | -30.2538 | 53.287 | 68.6684 | 12.4326 | 2.9488 | -27.305 | 0 | 74.5456 | 89.9756 | -15.43 | -90 | 89.9789 | 76.1733 | -76.1944 | -91.6244 | 0
[10 empty] | 26168 | 25.6707 | 11.4873 | 67.4118 | -30.2538 | 53.2873 | 68.6687 | 12.4329 | 2.9485 | -27.3053 | 0 | 74.5462 | 89.9756 | -15.4294 | -90 | 89.9789 | 76.1738 | -76.195 | -91.6243 | 0
[10 empty] | 26169 | 25.6707 | 11.4876 | 67.4121 | -30.2538 | 53.2877 | 68.669 | 12.4332 | 2.9481 | -27.3057 | 0 | 74.5468 | 89.9756 | -15.4288 | -90 | 89.9789 | 76.1743 | -76.1955 | -91.6243 | 0
[10 empty] | 26170 | 25.6707 | 11.4879 | 67.4125 | -30.2538 | 53.288 | 68.6694 | 12.4335 | 2.9478 | -27.306 | 0 | 74.5473 | 89.9756 | -15.4283 | -90 | 89.9789 | 76.1749 | -76.196 | -91.6242 | 0
[10 empty] | 26171 | 25.6707 | 11.4882 | 67.4128 | -30.2539 | 53.2883 | 68.6697 | 12.4338 | 2.9475 | -27.3063 | 0 | 74.5479 | 89.9756 | -15.4277 | -90 | 89.9789 | 76.1754 | -76.1965 | -91.6242 | 0
[10 empty] | 26172 | 25.6707 | 11.4885 | 67.4131 | -30.2539 | 53.2887 | 68.67 | 12.4341 | 2.9472 | -27.3067 | 0 | 74.5484 | 89.9756 | -15.4271 | -90 | 89.9789 | 76.1759 | -76.197 | -91.6241 | 0
[10 empty] | 26173 | 25.6707 | 11.4889 | 67.4135 | -30.2539 | 53.289 | 68.6703 | 12.4344 | 2.9469 | -27.307 | 0 | 74.549 | 89.9756 | -15.4266 | -90 | 89.9789 | 76.1764 | -76.1975 | -91.6241 | 0
[10 empty] | 26174 | 25.6707 | 11.4892 | 67.4138 | -30.2539 | 53.2893 | 68.6707 | 12.4348 | 2.9466 | -27.3074 | 0 | 74.5496 | 89.9756 | -15.426 | -90 | 89.9789 | 76.1769 | -76.198 | -91.624 | 0
[10 empty] | 26175 | 25.6707 | 11.4895 | 67.4141 | -30.254 | 53.2897 | 68.671 | 12.4351 | 2.9463 | -27.3077 | 0 | 74.5501 | 89.9756 | -15.4255 | -90 | 89.9789 | 76.1774 | -76.1985 | -91.624 | 0
[10 empty] | 26176 | 25.6707 | 11.4898 | 67.4145 | -30.254 | 53.29 | 68.6713 | 12.4354 | 2.946 | -27.308 | 0 | 74.5507 | 89.9756 | -15.4249 | -90 | 89.9789 | 76.1779 | -76.199 | -91.6239 | 0
[10 empty] | 26177 | 25.6707 | 11.4901 | 67.4148 | -30.254 | 53.2903 | 68.6717 | 12.4357 | 2.9456 | -27.3084 | 0 | 74.5512 | 89.9756 | -15.4243 | -90 | 89.9789 | 76.1784 | -76.1995 | -91.6239 | 0
[10 empty] | 26178 | 25.6707 | 11.4904 | 67.4151 | -30.254 | 53.2907 | 68.672 | 12.436 | 2.9453 | -27.3087 | 0 | 74.5518 | 89.9756 | -15.4238 | -90 | 89.9789 | 76.1789 | -76.2 | -91.6238 | 0
[10 empty] | 26179 | 25.6707 | 11.4907 | 67.4155 | -30.2541 | 53.291 | 68.6723 | 12.4363 | 2.945 | -27.309 | 0 | 74.5524 | 89.9756 | -15.4232 | -90 | 89.9789 | 76.1794 | -76.2005 | -91.6238 | 0
[10 empty] | 26180 | 25.6707 | 11.491 | 67.4158 | -30.2541 | 53.2913 | 68.6727 | 12.4366 | 2.9447 | -27.3094 | 0 | 74.5529 | 89.9756 | -15.4227 | -90 | 89.9789 | 76.1799 | -76.201 | -91.6237 | 0
[10 empty] | 26181 | 25.6707 | 11.4913 | 67.4161 | -30.2541 | 53.2917 | 68.673 | 12.437 | 2.9444 | -27.3097 | 0 | 74.5535 | 89.9756 | -15.4221 | -90 | 89.9789 | 76.1804 | -76.2015 | -91.6236 | 0
[10 empty] | 26182 | 25.6707 | 11.4916 | 67.4165 | -30.2541 | 53.292 | 68.6733 | 12.4373 | 2.9441 | -27.31 | 0 | 74.5541 | 89.9756 | -15.4215 | -90 | 89.9789 | 76.1809 | -76.2021 | -91.6236 | 0
[10 empty] | 26183 | 25.6707 | 11.4919 | 67.4168 | -30.2542 | 53.2923 | 68.6737 | 12.4376 | 2.9438 | -27.3104 | 0 | 74.5546 | 89.9756 | -15.421 | -90 | 89.9789 | 76.1815 | -76.2026 | -91.6235 | 0
[10 empty] | 26184 | 25.6707 | 11.4922 | 67.4171 | -30.2542 | 53.2927 | 68.674 | 12.4379 | 2.9435 | -27.3107 | 0 | 74.5552 | 89.9756 | -15.4204 | -90 | 89.9789 | 76.182 | -76.2031 | -91.6235 | 0
[10 empty] | 26185 | 25.6707 | 11.4926 | 67.4174 | -30.2542 | 53.293 | 68.6743 | 12.4382 | 2.9431 | -27.3111 | 0 | 74.5557 | 89.9756 | -15.4199 | -90 | 89.9789 | 76.1825 | -76.2036 | -91.6234 | 0
[10 empty] | 26186 | 25.6707 | 11.4929 | 67.4178 | -30.2542 | 53.2933 | 68.6747 | 12.4385 | 2.9428 | -27.3114 | 0 | 74.5563 | 89.9756 | -15.4193 | -90 | 89.9789 | 76.183 | -76.2041 | -91.6234 | 0
[10 empty] | 26187 | 25.6707 | 11.4932 | 67.4181 | -30.2542 | 53.2936 | 68.675 | 12.4388 | 2.9425 | -27.3117 | 0 | 74.5569 | 89.9756 | -15.4187 | -90 | 89.9789 | 76.1835 | -76.2046 | -91.6233 | 0
[10 empty] | 26188 | 25.6707 | 11.4935 | 67.4184 | -30.2543 | 53.294 | 68.6753 | 12.4391 | 2.9422 | -27.3121 | 0 | 74.5574 | 89.9756 | -15.4182 | -90 | 89.9789 | 76.184 | -76.2051 | -91.6233 | 0
[10 empty] | 26189 | 25.6707 | 11.4938 | 67.4188 | -30.2543 | 53.2943 | 68.6757 | 12.4395 | 2.9419 | -27.3124 | 0 | 74.558 | 89.9756 | -15.4176 | -90 | 89.9789 | 76.1845 | -76.2056 | -91.6232 | 0
[10 empty] | 26190 | 25.6707 | 11.4941 | 67.4191 | -30.2543 | 53.2946 | 68.676 | 12.4398 | 2.9416 | -27.3127 | 0 | 74.5586 | 89.9756 | -15.4171 | -90 | 89.9789 | 76.185 | -76.2061 | -91.6232 | 0
[10 empty] | 26191 | 25.6707 | 11.4944 | 67.4194 | -30.2543 | 53.295 | 68.6763 | 12.4401 | 2.9413 | -27.3131 | 0 | 74.5591 | 89.9756 | -15.4165 | -90 | 89.9789 | 76.1855 | -76.2066 | -91.6231 | 0
[10 empty] | 26192 | 25.6707 | 11.4947 | 67.4198 | -30.2544 | 53.2953 | 68.6767 | 12.4404 | 2.941 | -27.3134 | 0 | 74.5597 | 89.9756 | -15.4159 | -90 | 89.9789 | 76.186 | -76.2071 | -91.6231 | 0
[10 empty] | 26193 | 25.6707 | 11.495 | 67.4201 | -30.2544 | 53.2956 | 68.677 | 12.4407 | 2.9406 | -27.3137 | 0 | 74.5602 | 89.9756 | -15.4154 | -90 | 89.9789 | 76.1865 | -76.2076 | -91.623 | 0
[10 empty] | 26194 | 25.6707 | 11.4953 | 67.4204 | -30.2544 | 53.296 | 68.6773 | 12.441 | 2.9403 | -27.3141 | 0 | 74.5608 | 89.9756 | -15.4148 | -90 | 89.9789 | 76.187 | -76.2081 | -91.6229 | 0
[10 empty] | 26195 | 25.6707 | 11.4956 | 67.4208 | -30.2544 | 53.2963 | 68.6776 | 12.4413 | 2.94 | -27.3144 | 0 | 74.5614 | 89.9756 | -15.4142 | -90 | 89.9789 | 76.1875 | -76.2086 | -91.6229 | 0
[10 empty] | 26196 | 25.6707 | 11.4959 | 67.4211 | -30.2545 | 53.2966 | 68.678 | 12.4416 | 2.9397 | -27.3148 | 0 | 74.5619 | 89.9756 | -15.4137 | -90 | 89.9789 | 76.188 | -76.2091 | -91.6228 | 0
[10 empty] | 26197 | 25.6707 | 11.4963 | 67.4214 | -30.2545 | 53.297 | 68.6783 | 12.442 | 2.9394 | -27.3151 | 0 | 74.5625 | 89.9756 | -15.4131 | -90 | 89.9789 | 76.1886 | -76.2097 | -91.6228 | 0
[10 empty] | 26198 | 25.6707 | 11.4966 | 67.4218 | -30.2545 | 53.2973 | 68.6786 | 12.4423 | 2.9391 | -27.3154 | 0 | 74.563 | 89.9756 | -15.4126 | -90 | 89.9789 | 76.1891 | -76.2102 | -91.6227 | 0
[10 empty] | 26199 | 25.6707 | 11.4969 | 67.4221 | -30.2545 | 53.2976 | 68.679 | 12.4426 | 2.9388 | -27.3158 | 0 | 74.5636 | 89.9756 | -15.412 | -90 | 89.9789 | 76.1896 | -76.2107 | -91.6227 | 0
[10 empty] | 26200 | 25.6707 | 11.4972 | 67.4224 | -30.2545 | 53.298 | 68.6793 | 12.4429 | 2.9385 | -27.3161 | 0 | 74.5642 | 89.9756 | -15.4114 | -90 | 89.9789 | 76.1901 | -76.2112 | -91.6226 | 0
[10 empty] | 26201 | 25.6707 | 11.4975 | 67.4227 | -30.2546 | 53.2983 | 68.6796 | 12.4432 | 2.9381 | -27.3164 | 0 | 74.5647 | 89.9756 | -15.4109 | -90 | 89.9789 | 76.1906 | -76.2117 | -91.6226 | 0
[10 empty] | 26202 | 25.6707 | 11.4978 | 67.4231 | -30.2546 | 53.2986 | 68.68 | 12.4435 | 2.9378 | -27.3168 | 0 | 74.5653 | 89.9756 | -15.4103 | -90 | 89.9789 | 76.1911 | -76.2122 | -91.6225 | 0
[10 empty] | 26203 | 25.6707 | 11.4981 | 67.4234 | -30.2546 | 53.299 | 68.6803 | 12.4438 | 2.9375 | -27.3171 | 0 | 74.5658 | 89.9756 | -15.4098 | -90 | 89.9789 | 76.1916 | -76.2127 | -91.6225 | 0
[10 empty] | 26204 | 25.6707 | 11.4984 | 67.4237 | -30.2546 | 53.2993 | 68.6806 | 12.4441 | 2.9372 | -27.3174 | 0 | 74.5664 | 89.9756 | -15.4092 | -90 | 89.9789 | 76.1921 | -76.2132 | -91.6224 | 0
[10 empty] | 26205 | 25.6707 | 11.4987 | 67.4241 | -30.2547 | 53.2996 | 68.681 | 12.4445 | 2.9369 | -27.3178 | 0 | 74.567 | 89.9756 | -15.4086 | -90 | 89.9789 | 76.1926 | -76.2137 | -91.6223 | 0
[10 empty] | 26206 | 25.6707 | 11.499 | 67.4244 | -30.2547 | 53.2999 | 68.6813 | 12.4448 | 2.9366 | -27.3181 | 0 | 74.5675 | 89.9756 | -15.4081 | -90 | 89.9789 | 76.1931 | -76.2142 | -91.6223 | 0
[10 empty] | 26207 | 25.6707 | 11.4993 | 67.4247 | -30.2547 | 53.3003 | 68.6816 | 12.4451 | 2.9363 | -27.3184 | 0 | 74.5681 | 89.9756 | -15.4075 | -90 | 89.9789 | 76.1936 | -76.2147 | -91.6222 | 0
[10 empty] | 26208 | 25.6707 | 11.4996 | 67.4251 | -30.2547 | 53.3006 | 68.682 | 12.4454 | 2.936 | -27.3188 | 0 | 74.5687 | 89.9756 | -15.407 | -90 | 89.9789 | 76.1941 | -76.2152 | -91.6222 | 0
[10 empty] | 26209 | 25.6707 | 11.4999 | 67.4254 | -30.2548 | 53.3009 | 68.6823 | 12.4457 | 2.9356 | -27.3191 | 0 | 74.5692 | 89.9756 | -15.4064 | -90 | 89.9789 | 76.1946 | -76.2157 | -91.6221 | 0
[10 empty] | 26210 | 25.6707 | 11.5003 | 67.4257 | -30.2548 | 53.3013 | 68.6826 | 12.446 | 2.9353 | -27.3195 | 0 | 74.5698 | 89.9756 | -15.4058 | -90 | 89.9789 | 76.1951 | -76.2162 | -91.6221 | 0
[10 empty] | 26211 | 25.6707 | 11.5006 | 67.4261 | -30.2548 | 53.3016 | 68.6829 | 12.4463 | 2.935 | -27.3198 | 0 | 74.5703 | 89.9756 | -15.4053 | -90 | 89.9789 | 76.1957 | -76.2167 | -91.622 | 0
[10 empty] | 26212 | 25.6707 | 11.5009 | 67.4264 | -30.2548 | 53.3019 | 68.6833 | 12.4466 | 2.9347 | -27.3201 | 0 | 74.5709 | 89.9756 | -15.4047 | -90 | 89.9789 | 76.1962 | -76.2172 | -91.622 | 0
[10 empty] | 26213 | 25.6707 | 11.5012 | 67.4267 | -30.2549 | 53.3023 | 68.6836 | 12.447 | 2.9344 | -27.3205 | 0 | 74.5715 | 89.9756 | -15.4042 | -90 | 89.9789 | 76.1967 | -76.2177 | -91.6219 | 0
[10 empty] | 26214 | 25.6707 | 11.5015 | 67.4271 | -30.2549 | 53.3026 | 68.6839 | 12.4473 | 2.9341 | -27.3208 | 0 | 74.572 | 89.9756 | -15.4036 | -90 | 89.9789 | 76.1972 | -76.2183 | -91.6219 | 0
[10 empty] | 26215 | 25.6707 | 11.5018 | 67.4274 | -30.2549 | 53.3029 | 68.6843 | 12.4476 | 2.9338 | -27.3211 | 0 | 74.5726 | 89.9756 | -15.403 | -90 | 89.9789 | 76.1977 | -76.2188 | -91.6218 | 0
[10 empty] | 26216 | 25.6707 | 11.5021 | 67.4277 | -30.2549 | 53.3033 | 68.6846 | 12.4479 | 2.9335 | -27.3215 | 0 | 74.5731 | 89.9756 | -15.4025 | -90 | 89.9789 | 76.1982 | -76.2193 | -91.6218 | 0
[10 empty] | 26217 | 25.6707 | 11.5024 | 67.428 | -30.2549 | 53.3036 | 68.6849 | 12.4482 | 2.9331 | -27.3218 | 0 | 74.5737 | 89.9756 | -15.4019 | -90 | 89.9789 | 76.1987 | -76.2198 | -91.6217 | 0
[10 empty] | 26218 | 25.6707 | 11.5027 | 67.4284 | -30.255 | 53.3039 | 68.6853 | 12.4485 | 2.9328 | -27.3221 | 0 | 74.5743 | 89.9756 | -15.4014 | -90 | 89.9789 | 76.1992 | -76.2203 | -91.6216 | 0
[10 empty] | 26219 | 25.6707 | 11.503 | 67.4287 | -30.255 | 53.3043 | 68.6856 | 12.4488 | 2.9325 | -27.3225 | 0 | 74.5748 | 89.9756 | -15.4008 | -90 | 89.9789 | 76.1997 | -76.2208 | -91.6216 | 0
[10 empty] | 26220 | 25.6707 | 11.5033 | 67.429 | -30.255 | 53.3046 | 68.6859 | 12.4491 | 2.9322 | -27.3228 | 0 | 74.5754 | 89.9756 | -15.4003 | -90 | 89.9789 | 76.2002 | -76.2213 | -91.6215 | 0
[10 empty] | 26221 | 25.6707 | 11.5036 | 67.4294 | -30.255 | 53.3049 | 68.6863 | 12.4495 | 2.9319 | -27.3232 | 0 | 74.5759 | 89.9756 | -15.3997 | -90 | 89.9789 | 76.2007 | -76.2218 | -91.6215 | 0
[10 empty] | 26222 | 25.6707 | 11.5039 | 67.4297 | -30.2551 | 53.3052 | 68.6866 | 12.4498 | 2.9316 | -27.3235 | 0 | 74.5765 | 89.9756 | -15.3991 | -90 | 89.9789 | 76.2012 | -76.2223 | -91.6214 | 0
[10 empty] | 26223 | 25.6707 | 11.5043 | 67.43 | -30.2551 | 53.3056 | 68.6869 | 12.4501 | 2.9313 | -27.3238 | 0 | 74.5771 | 89.9756 | -15.3986 | -90 | 89.9789 | 76.2017 | -76.2228 | -91.6214 | 0
[10 empty] | 26224 | 25.6707 | 11.5046 | 67.4304 | -30.2551 | 53.3059 | 68.6873 | 12.4504 | 2.931 | -27.3242 | 0 | 74.5776 | 89.9756 | -15.398 | -90 | 89.9789 | 76.2022 | -76.2233 | -91.6213 | 0
[10 empty] | 26225 | 25.6707 | 11.5049 | 67.4307 | -30.2551 | 53.3062 | 68.6876 | 12.4507 | 2.9306 | -27.3245 | 0 | 74.5782 | 89.9756 | -15.3975 | -90 | 89.9789 | 76.2027 | -76.2238 | -91.6213 | 0
[10 empty] | 26226 | 25.6707 | 11.5052 | 67.431 | -30.2552 | 53.3066 | 68.6879 | 12.451 | 2.9303 | -27.3248 | 0 | 74.5787 | 89.9756 | -15.3969 | -90 | 89.9789 | 76.2032 | -76.2243 | -91.6212 | 0
[10 empty] | 26227 | 25.6707 | 11.5055 | 67.4314 | -30.2552 | 53.3069 | 68.6882 | 12.4513 | 2.93 | -27.3252 | 0 | 74.5793 | 89.9756 | -15.3963 | -90 | 89.9789 | 76.2038 | -76.2248 | -91.6212 | 0
[10 empty] | 26228 | 25.6707 | 11.5058 | 67.4317 | -30.2552 | 53.3072 | 68.6886 | 12.4516 | 2.9297 | -27.3255 | 0 | 74.5799 | 89.9756 | -15.3958 | -90 | 89.9789 | 76.2043 | -76.2253 | -91.6211 | 0
[10 empty] | 26229 | 25.6707 | 11.5061 | 67.432 | -30.2552 | 53.3076 | 68.6889 | 12.452 | 2.9294 | -27.3258 | 0 | 74.5804 | 89.9756 | -15.3952 | -90 | 89.9789 | 76.2048 | -76.2258 | -91.6211 | 0
[10 empty] | 26230 | 25.6707 | 11.5064 | 67.4324 | -30.2552 | 53.3079 | 68.6892 | 12.4523 | 2.9291 | -27.3262 | 0 | 74.581 | 89.9756 | -15.3947 | -90 | 89.9789 | 76.2053 | -76.2263 | -91.621 | 0
[10 empty] | 26231 | 25.6707 | 11.5067 | 67.4327 | -30.2553 | 53.3082 | 68.6896 | 12.4526 | 2.9288 | -27.3265 | 0 | 74.5815 | 89.9756 | -15.3941 | -90 | 89.9789 | 76.2058 | -76.2268 | -91.6209 | 0
[10 empty] | 26232 | 25.6707 | 11.507 | 67.433 | -30.2553 | 53.3086 | 68.6899 | 12.4529 | 2.9285 | -27.3268 | 0 | 74.5821 | 89.9756 | -15.3935 | -90 | 89.9789 | 76.2063 | -76.2273 | -91.6209 | 0
[10 empty] | 26233 | 25.6707 | 11.5073 | 67.4333 | -30.2553 | 53.3089 | 68.6902 | 12.4532 | 2.9281 | -27.3272 | 0 | 74.5827 | 89.9756 | -15.393 | -90 | 89.9789 | 76.2068 | -76.2279 | -91.6208 | 0
[10 empty] | 26234 | 25.6707 | 11.5076 | 67.4337 | -30.2553 | 53.3092 | 68.6906 | 12.4535 | 2.9278 | -27.3275 | 0 | 74.5832 | 89.9756 | -15.3924 | -90 | 89.9789 | 76.2073 | -76.2284 | -91.6208 | 0
[10 empty] | 26235 | 25.6707 | 11.5079 | 67.434 | -30.2554 | 53.3096 | 68.6909 | 12.4538 | 2.9275 | -27.3278 | 0 | 74.5838 | 89.9756 | -15.3919 | -90 | 89.9789 | 76.2078 | -76.2289 | -91.6207 | 0
[10 empty] | 26236 | 25.6707 | 11.5083 | 67.4343 | -30.2554 | 53.3099 | 68.6912 | 12.4541 | 2.9272 | -27.3282 | 0 | 74.5843 | 89.9756 | -15.3913 | -90 | 89.9789 | 76.2083 | -76.2294 | -91.6207 | 0
[10 empty] | 26237 | 25.6707 | 11.5086 | 67.4347 | -30.2554 | 53.3102 | 68.6916 | 12.4545 | 2.9269 | -27.3285 | 0 | 74.5849 | 89.9756 | -15.3907 | -90 | 89.9789 | 76.2088 | -76.2299 | -91.6206 | 0
[10 empty] | 26238 | 25.6707 | 11.5089 | 67.435 | -30.2554 | 53.3105 | 68.6919 | 12.4548 | 2.9266 | -27.3289 | 0 | 74.5855 | 89.9756 | -15.3902 | -90 | 89.9789 | 76.2093 | -76.2304 | -91.6206 | 0
[10 empty] | 26239 | 25.6707 | 11.5092 | 67.4353 | -30.2555 | 53.3109 | 68.6922 | 12.4551 | 2.9263 | -27.3292 | 0 | 74.586 | 89.9756 | -15.3896 | -90 | 89.9789 | 76.2098 | -76.2309 | -91.6205 | 0
[10 empty] | 26240 | 25.6707 | 11.5095 | 67.4357 | -30.2555 | 53.3112 | 68.6926 | 12.4554 | 2.926 | -27.3295 | 0 | 74.5866 | 89.9756 | -15.3891 | -90 | 89.9789 | 76.2103 | -76.2314 | -91.6205 | 0
[10 empty] | 26241 | 25.6707 | 11.5098 | 67.436 | -30.2555 | 53.3115 | 68.6929 | 12.4557 | 2.9256 | -27.3299 | 0 | 74.5871 | 89.9756 | -15.3885 | -90 | 89.9789 | 76.2108 | -76.2319 | -91.6204 | 0
[10 empty] | 26242 | 25.6707 | 11.5101 | 67.4363 | -30.2555 | 53.3119 | 68.6932 | 12.456 | 2.9253 | -27.3302 | 0 | 74.5877 | 89.9757 | -15.388 | -90 | 89.9789 | 76.2113 | -76.2324 | -91.6204 | 0
[10 empty] | 26243 | 25.6707 | 11.5104 | 67.4367 | -30.2556 | 53.3122 | 68.6935 | 12.4563 | 2.925 | -27.3305 | 0 | 74.5883 | 89.9757 | -15.3874 | -90 | 89.9789 | 76.2118 | -76.2329 | -91.6203 | 0
[10 empty] | 26244 | 25.6707 | 11.5107 | 67.437 | -30.2556 | 53.3125 | 68.6939 | 12.4566 | 2.9247 | -27.3309 | 0 | 74.5888 | 89.9757 | -15.3868 | -90 | 89.9789 | 76.2123 | -76.2334 | -91.6202 | 0
[10 empty] | 26245 | 25.6707 | 11.511 | 67.4373 | -30.2556 | 53.3129 | 68.6942 | 12.4569 | 2.9244 | -27.3312 | 0 | 74.5894 | 89.9757 | -15.3863 | -90 | 89.9789 | 76.2129 | -76.2339 | -91.6202 | 0
[10 empty] | 26246 | 25.6707 | 11.5113 | 67.4376 | -30.2556 | 53.3132 | 68.6945 | 12.4573 | 2.9241 | -27.3315 | 0 | 74.5899 | 89.9757 | -15.3857 | -90 | 89.9789 | 76.2134 | -76.2344 | -91.6201 | 0
[10 empty] | 26247 | 25.6707 | 11.5116 | 67.438 | -30.2556 | 53.3135 | 68.6949 | 12.4576 | 2.9238 | -27.3319 | 0 | 74.5905 | 89.9757 | -15.3852 | -90 | 89.9789 | 76.2139 | -76.2349 | -91.6201 | 0
[10 empty] | 26248 | 25.6707 | 11.5119 | 67.4383 | -30.2557 | 53.3139 | 68.6952 | 12.4579 | 2.9235 | -27.3322 | 0 | 74.591 | 89.9757 | -15.3846 | -90 | 89.9789 | 76.2144 | -76.2354 | -91.62 | 0
[10 empty] | 26249 | 25.6707 | 11.5123 | 67.4386 | -30.2557 | 53.3142 | 68.6955 | 12.4582 | 2.9231 | -27.3325 | 0 | 74.5916 | 89.9757 | -15.384 | -90 | 89.9789 | 76.2149 | -76.2359 | -91.62 | 0
[10 empty] | 26250 | 25.6707 | 11.5126 | 67.439 | -30.2557 | 53.3145 | 68.6959 | 12.4585 | 2.9228 | -27.3329 | 0 | 74.5922 | 89.9757 | -15.3835 | -90 | 89.9789 | 76.2154 | -76.2364 | -91.6199 | 0
[10 empty] | 26251 | 25.6707 | 11.5129 | 67.4393 | -30.2557 | 53.3149 | 68.6962 | 12.4588 | 2.9225 | -27.3332 | 0 | 74.5927 | 89.9757 | -15.3829 | -90 | 89.9789 | 76.2159 | -76.2369 | -91.6199 | 0
[10 empty] | 26252 | 25.6707 | 11.5132 | 67.4396 | -30.2558 | 53.3152 | 68.6965 | 12.4591 | 2.9222 | -27.3336 | 0 | 74.5933 | 89.9757 | -15.3824 | -90 | 89.9789 | 76.2164 | -76.2374 | -91.6198 | 0
[10 empty] | 26253 | 25.6707 | 11.5135 | 67.44 | -30.2558 | 53.3155 | 68.6969 | 12.4594 | 2.9219 | -27.3339 | 0 | 74.5938 | 89.9757 | -15.3818 | -90 | 89.9789 | 76.2169 | -76.2379 | -91.6198 | 0
[10 empty] | 26254 | 25.6707 | 11.5138 | 67.4403 | -30.2558 | 53.3158 | 68.6972 | 12.4598 | 2.9216 | -27.3342 | 0 | 74.5944 | 89.9757 | -15.3813 | -90 | 89.9789 | 76.2174 | -76.2384 | -91.6197 | 0
[10 empty] | 26255 | 25.6707 | 11.5141 | 67.4406 | -30.2558 | 53.3162 | 68.6975 | 12.4601 | 2.9213 | -27.3346 | 0 | 74.595 | 89.9757 | -15.3807 | -90 | 89.979 | 76.2179 | -76.239 | -91.6197 | 0
[10 empty] | 26256 | 25.6707 | 11.5144 | 67.441 | -30.2559 | 53.3165 | 68.6978 | 12.4604 | 2.921 | -27.3349 | 0 | 74.5955 | 89.9757 | -15.3801 | -90 | 89.979 | 76.2184 | -76.2395 | -91.6196 | 0
[10 empty] | 26257 | 25.6707 | 11.5147 | 67.4413 | -30.2559 | 53.3168 | 68.6982 | 12.4607 | 2.9206 | -27.3352 | 0 | 74.5961 | 89.9757 | -15.3796 | -90 | 89.979 | 76.2189 | -76.24 | -91.6195 | 0
[10 empty] | 26258 | 25.6707 | 11.515 | 67.4416 | -30.2559 | 53.3172 | 68.6985 | 12.461 | 2.9203 | -27.3356 | 0 | 74.5966 | 89.9757 | -15.379 | -90 | 89.979 | 76.2194 | -76.2405 | -91.6195 | 0
[10 empty] | 26259 | 25.6707 | 11.5153 | 67.4419 | -30.2559 | 53.3175 | 68.6988 | 12.4613 | 2.92 | -27.3359 | 0 | 74.5972 | 89.9757 | -15.3785 | -90 | 89.979 | 76.2199 | -76.241 | -91.6194 | 0
[10 empty] | 26260 | 25.6707 | 11.5156 | 67.4423 | -30.2559 | 53.3178 | 68.6992 | 12.4616 | 2.9197 | -27.3362 | 0 | 74.5978 | 89.9757 | -15.3779 | -90 | 89.979 | 76.2204 | -76.2415 | -91.6194 | 0
[10 empty] | 26261 | 25.6707 | 11.5159 | 67.4426 | -30.256 | 53.3182 | 68.6995 | 12.4619 | 2.9194 | -27.3366 | 0 | 74.5983 | 89.9757 | -15.3774 | -90 | 89.979 | 76.2209 | -76.242 | -91.6193 | 0
[10 empty] | 26262 | 25.6707 | 11.5163 | 67.4429 | -30.256 | 53.3185 | 68.6998 | 12.4623 | 2.9191 | -27.3369 | 0 | 74.5989 | 89.9757 | -15.3768 | -90 | 89.979 | 76.2214 | -76.2425 | -91.6193 | 0
[10 empty] | 26263 | 25.6707 | 11.5166 | 67.4433 | -30.256 | 53.3188 | 68.7002 | 12.4626 | 2.9188 | -27.3372 | 0 | 74.5994 | 89.9757 | -15.3762 | -90 | 89.979 | 76.2219 | -76.243 | -91.6192 | 0
[10 empty] | 26264 | 25.6707 | 11.5169 | 67.4436 | -30.256 | 53.3192 | 68.7005 | 12.4629 | 2.9185 | -27.3376 | 0 | 74.6 | 89.9757 | -15.3757 | -90 | 89.979 | 76.2224 | -76.2435 | -91.6192 | 0
[10 empty] | 26265 | 25.6707 | 11.5172 | 67.4439 | -30.2561 | 53.3195 | 68.7008 | 12.4632 | 2.9182 | -27.3379 | 0 | 74.6005 | 89.9757 | -15.3751 | -90 | 89.979 | 76.223 | -76.244 | -91.6191 | 0
[10 empty] | 26266 | 25.6707 | 11.5175 | 67.4443 | -30.2561 | 53.3198 | 68.7012 | 12.4635 | 2.9178 | -27.3382 | 0 | 74.6011 | 89.9757 | -15.3746 | -90 | 89.979 | 76.2235 | -76.2445 | -91.6191 | 0
[10 empty] | 26267 | 25.6707 | 11.5178 | 67.4446 | -30.2561 | 53.3201 | 68.7015 | 12.4638 | 2.9175 | -27.3386 | 0 | 74.6017 | 89.9757 | -15.374 | -90 | 89.979 | 76.224 | -76.245 | -91.619 | 0
[10 empty] | 26268 | 25.6707 | 11.5181 | 67.4449 | -30.2561 | 53.3205 | 68.7018 | 12.4641 | 2.9172 | -27.3389 | 0 | 74.6022 | 89.9757 | -15.3735 | -90 | 89.979 | 76.2245 | -76.2455 | -91.619 | 0
[10 empty] | 26269 | 25.6707 | 11.5184 | 67.4453 | -30.2562 | 53.3208 | 68.7021 | 12.4644 | 2.9169 | -27.3392 | 0 | 74.6028 | 89.9757 | -15.3729 | -90 | 89.979 | 76.225 | -76.246 | -91.6189 | 0
[10 empty] | 26270 | 25.6707 | 11.5187 | 67.4456 | -30.2562 | 53.3211 | 68.7025 | 12.4648 | 2.9166 | -27.3396 | 0 | 74.6033 | 89.9757 | -15.3723 | -90 | 89.979 | 76.2255 | -76.2465 | -91.6188 | 0
[10 empty] | 26271 | 25.6707 | 11.519 | 67.4459 | -30.2562 | 53.3215 | 68.7028 | 12.4651 | 2.9163 | -27.3399 | 0 | 74.6039 | 89.9757 | -15.3718 | -90 | 89.979 | 76.226 | -76.247 | -91.6188 | 0
[10 empty] | 26272 | 25.6707 | 11.5193 | 67.4462 | -30.2562 | 53.3218 | 68.7031 | 12.4654 | 2.916 | -27.3403 | 0 | 74.6045 | 89.9757 | -15.3712 | -90 | 89.979 | 76.2265 | -76.2475 | -91.6187 | 0
[10 empty] | 26273 | 25.6707 | 11.5196 | 67.4466 | -30.2562 | 53.3221 | 68.7035 | 12.4657 | 2.9157 | -27.3406 | 0 | 74.605 | 89.9757 | -15.3707 | -90 | 89.979 | 76.227 | -76.248 | -91.6187 | 0
[10 empty] | 26274 | 25.6707 | 11.5199 | 67.4469 | -30.2563 | 53.3225 | 68.7038 | 12.466 | 2.9153 | -27.3409 | 0 | 74.6056 | 89.9757 | -15.3701 | -90 | 89.979 | 76.2275 | -76.2485 | -91.6186 | 0
[10 empty] | 26275 | 25.6707 | 11.5202 | 67.4472 | -30.2563 | 53.3228 | 68.7041 | 12.4663 | 2.915 | -27.3413 | 0 | 74.6061 | 89.9757 | -15.3695 | -90 | 89.979 | 76.228 | -76.249 | -91.6186 | 0
[10 empty] | 26276 | 25.6707 | 11.5206 | 67.4476 | -30.2563 | 53.3231 | 68.7045 | 12.4666 | 2.9147 | -27.3416 | 0 | 74.6067 | 89.9757 | -15.369 | -90 | 89.979 | 76.2285 | -76.2495 | -91.6185 | 0
[10 empty] | 26277 | 25.6707 | 11.5209 | 67.4479 | -30.2563 | 53.3234 | 68.7048 | 12.4669 | 2.9144 | -27.3419 | 0 | 74.6072 | 89.9757 | -15.3684 | -90 | 89.979 | 76.229 | -76.25 | -91.6185 | 0
[10 empty] | 26278 | 25.6707 | 11.5212 | 67.4482 | -30.2564 | 53.3238 | 68.7051 | 12.4672 | 2.9141 | -27.3423 | 0 | 74.6078 | 89.9757 | -15.3679 | -90 | 89.979 | 76.2295 | -76.2505 | -91.6184 | 0
[10 empty] | 26279 | 25.6707 | 11.5215 | 67.4486 | -30.2564 | 53.3241 | 68.7055 | 12.4676 | 2.9138 | -27.3426 | 0 | 74.6084 | 89.9757 | -15.3673 | -90 | 89.979 | 76.23 | -76.251 | -91.6184 | 0
[10 empty] | 26280 | 25.6707 | 11.5218 | 67.4489 | -30.2564 | 53.3244 | 68.7058 | 12.4679 | 2.9135 | -27.3429 | 0 | 74.6089 | 89.9757 | -15.3668 | -90 | 89.979 | 76.2305 | -76.2515 | -91.6183 | 0
[10 empty] | 26281 | 25.6707 | 11.5221 | 67.4492 | -30.2564 | 53.3248 | 68.7061 | 12.4682 | 2.9132 | -27.3433 | 0 | 74.6095 | 89.9757 | -15.3662 | -90 | 89.979 | 76.231 | -76.252 | -91.6183 | 0
[10 empty] | 26282 | 25.6707 | 11.5224 | 67.4495 | -30.2565 | 53.3251 | 68.7064 | 12.4685 | 2.9129 | -27.3436 | 0 | 74.61 | 89.9757 | -15.3657 | -90 | 89.979 | 76.2315 | -76.2526 | -91.6182 | 0
[10 empty] | 26283 | 25.6707 | 11.5227 | 67.4499 | -30.2565 | 53.3254 | 68.7068 | 12.4688 | 2.9125 | -27.3439 | 0 | 74.6106 | 89.9757 | -15.3651 | -90 | 89.979 | 76.232 | -76.2531 | -91.6181 | 0
[10 empty] | 26284 | 25.6707 | 11.523 | 67.4502 | -30.2565 | 53.3258 | 68.7071 | 12.4691 | 2.9122 | -27.3443 | 0 | 74.6112 | 89.9757 | -15.3645 | -90 | 89.979 | 76.2325 | -76.2536 | -91.6181 | 0
[10 empty] | 26285 | 25.6707 | 11.5233 | 67.4505 | -30.2565 | 53.3261 | 68.7074 | 12.4694 | 2.9119 | -27.3446 | 0 | 74.6117 | 89.9757 | -15.364 | -90 | 89.979 | 76.233 | -76.2541 | -91.618 | 0
[10 empty] | 26286 | 25.6707 | 11.5236 | 67.4509 | -30.2565 | 53.3264 | 68.7078 | 12.4697 | 2.9116 | -27.3449 | 0 | 74.6123 | 89.9757 | -15.3634 | -90 | 89.979 | 76.2335 | -76.2546 | -91.618 | 0
[10 empty] | 26287 | 25.6707 | 11.5239 | 67.4512 | -30.2566 | 53.3268 | 68.7081 | 12.4701 | 2.9113 | -27.3453 | 0 | 74.6128 | 89.9757 | -15.3629 | -90 | 89.979 | 76.234 | -76.2551 | -91.6179 | 0
[10 empty] | 26288 | 25.6707 | 11.5242 | 67.4515 | -30.2566 | 53.3271 | 68.7084 | 12.4704 | 2.911 | -27.3456 | 0 | 74.6134 | 89.9757 | -15.3623 | -90 | 89.979 | 76.2345 | -76.2556 | -91.6179 | 0
[10 empty] | 26289 | 25.6707 | 11.5246 | 67.4519 | -30.2566 | 53.3274 | 68.7088 | 12.4707 | 2.9107 | -27.3459 | 0 | 74.6139 | 89.9757 | -15.3618 | -90 | 89.979 | 76.235 | -76.2561 | -91.6178 | 0
[10 empty] | 26290 | 25.6707 | 11.5249 | 67.4522 | -30.2566 | 53.3277 | 68.7091 | 12.471 | 2.9104 | -27.3463 | 0 | 74.6145 | 89.9757 | -15.3612 | -90 | 89.979 | 76.2356 | -76.2566 | -91.6178 | 0
[10 empty] | 26291 | 25.6707 | 11.5252 | 67.4525 | -30.2567 | 53.3281 | 68.7094 | 12.4713 | 2.91 | -27.3466 | 0 | 74.6151 | 89.9757 | -15.3606 | -90 | 89.979 | 76.2361 | -76.2571 | -91.6177 | 0
[10 empty] | 26292 | 25.6707 | 11.5255 | 67.4529 | -30.2567 | 53.3284 | 68.7097 | 12.4716 | 2.9097 | -27.347 | 0 | 74.6156 | 89.9757 | -15.3601 | -90 | 89.979 | 76.2366 | -76.2576 | -91.6177 | 0
[10 empty] | 26293 | 25.6707 | 11.5258 | 67.4532 | -30.2567 | 53.3287 | 68.7101 | 12.4719 | 2.9094 | -27.3473 | 0 | 74.6162 | 89.9757 | -15.3595 | -90 | 89.979 | 76.2371 | -76.2581 | -91.6176 | 0
[10 empty] | 26294 | 25.6707 | 11.5261 | 67.4535 | -30.2567 | 53.3291 | 68.7104 | 12.4722 | 2.9091 | -27.3476 | 0 | 74.6167 | 89.9757 | -15.359 | -90 | 89.979 | 76.2376 | -76.2586 | -91.6176 | 0
[10 empty] | 26295 | 25.6707 | 11.5264 | 67.4538 | -30.2568 | 53.3294 | 68.7107 | 12.4725 | 2.9088 | -27.348 | 0 | 74.6173 | 89.9757 | -15.3584 | -90 | 89.979 | 76.2381 | -76.2591 | -91.6175 | 0
[10 empty] | 26296 | 25.6707 | 11.5267 | 67.4542 | -30.2568 | 53.3297 | 68.7111 | 12.4729 | 2.9085 | -27.3483 | 0 | 74.6178 | 89.9757 | -15.3579 | -90 | 89.979 | 76.2386 | -76.2596 | -91.6174 | 0
[10 empty] | 26297 | 25.6707 | 11.527 | 67.4545 | -30.2568 | 53.3301 | 68.7114 | 12.4732 | 2.9082 | -27.3486 | 0 | 74.6184 | 89.9757 | -15.3573 | -90 | 89.979 | 76.2391 | -76.2601 | -91.6174 | 0
[10 empty] | 26298 | 25.6707 | 11.5273 | 67.4548 | -30.2568 | 53.3304 | 68.7117 | 12.4735 | 2.9079 | -27.349 | 0 | 74.619 | 89.9757 | -15.3567 | -90 | 89.979 | 76.2396 | -76.2606 | -91.6173 | 0
[10 empty] | 26299 | 25.6707 | 11.5276 | 67.4552 | -30.2568 | 53.3307 | 68.7121 | 12.4738 | 2.9076 | -27.3493 | 0 | 74.6195 | 89.9757 | -15.3562 | -90 | 89.979 | 76.2401 | -76.2611 | -91.6173 | 0
[10 empty] | 26300 | 25.6707 | 11.5279 | 67.4555 | -30.2569 | 53.331 | 68.7124 | 12.4741 | 2.9072 | -27.3496 | 0 | 74.6201 | 89.9757 | -15.3556 | -90 | 89.979 | 76.2406 | -76.2616 | -91.6172 | 0
[10 empty] | 26301 | 25.6707 | 11.5282 | 67.4558 | -30.2569 | 53.3314 | 68.7127 | 12.4744 | 2.9069 | -27.35 | 0 | 74.6206 | 89.9757 | -15.3551 | -90 | 89.979 | 76.2411 | -76.2621 | -91.6172 | 0
[10 empty] | 26302 | 25.6707 | 11.5285 | 67.4562 | -30.2569 | 53.3317 | 68.7131 | 12.4747 | 2.9066 | -27.3503 | 0 | 74.6212 | 89.9757 | -15.3545 | -90 | 89.979 | 76.2416 | -76.2626 | -91.6171 | 0
[10 empty] | 26303 | 25.6707 | 11.5288 | 67.4565 | -30.2569 | 53.332 | 68.7134 | 12.475 | 2.9063 | -27.3506 | 0 | 74.6217 | 89.9757 | -15.354 | -90 | 89.979 | 76.2421 | -76.2631 | -91.6171 | 0
[10 empty] | 26304 | 25.6707 | 11.5292 | 67.4568 | -30.257 | 53.3324 | 68.7137 | 12.4753 | 2.906 | -27.351 | 0 | 74.6223 | 89.9757 | -15.3534 | -90 | 89.979 | 76.2426 | -76.2636 | -91.617 | 0
[10 empty] | 26305 | 25.6707 | 11.5295 | 67.4571 | -30.257 | 53.3327 | 68.714 | 12.4757 | 2.9057 | -27.3513 | 0 | 74.6229 | 89.9757 | -15.3529 | -90 | 89.979 | 76.2431 | -76.2641 | -91.617 | 0
[10 empty] | 26306 | 25.6707 | 11.5298 | 67.4575 | -30.257 | 53.333 | 68.7144 | 12.476 | 2.9054 | -27.3516 | 0 | 74.6234 | 89.9757 | -15.3523 | -90 | 89.979 | 76.2436 | -76.2646 | -91.6169 | 0
[10 empty] | 26307 | 25.6707 | 11.5301 | 67.4578 | -30.257 | 53.3334 | 68.7147 | 12.4763 | 2.9051 | -27.352 | 0 | 74.624 | 89.9757 | -15.3517 | -90 | 89.979 | 76.2441 | -76.2651 | -91.6169 | 0
[10 empty] | 26308 | 25.6707 | 11.5304 | 67.4581 | -30.2571 | 53.3337 | 68.715 | 12.4766 | 2.9047 | -27.3523 | 0 | 74.6245 | 89.9757 | -15.3512 | -90 | 89.979 | 76.2446 | -76.2656 | -91.6168 | 0
[10 empty] | 26309 | 25.6707 | 11.5307 | 67.4585 | -30.2571 | 53.334 | 68.7154 | 12.4769 | 2.9044 | -27.3526 | 0 | 74.6251 | 89.9757 | -15.3506 | -90 | 89.979 | 76.2451 | -76.2661 | -91.6168 | 0
[10 empty] | 26310 | 25.6707 | 11.531 | 67.4588 | -30.2571 | 53.3344 | 68.7157 | 12.4772 | 2.9041 | -27.353 | 0 | 74.6256 | 89.9757 | -15.3501 | -90 | 89.979 | 76.2456 | -76.2666 | -91.6167 | 0
[10 empty] | 26311 | 25.6707 | 11.5313 | 67.4591 | -30.2571 | 53.3347 | 68.716 | 12.4775 | 2.9038 | -27.3533 | 0 | 74.6262 | 89.9757 | -15.3495 | -90 | 89.979 | 76.2461 | -76.2671 | -91.6166 | 0
[10 empty] | 26312 | 25.6707 | 11.5316 | 67.4595 | -30.2571 | 53.335 | 68.7164 | 12.4778 | 2.9035 | -27.3536 | 0 | 74.6268 | 89.9757 | -15.349 | -90 | 89.979 | 76.2466 | -76.2676 | -91.6166 | 0
[10 empty] | 26313 | 25.6707 | 11.5319 | 67.4598 | -30.2572 | 53.3353 | 68.7167 | 12.4782 | 2.9032 | -27.354 | 0 | 74.6273 | 89.9757 | -15.3484 | -90 | 89.979 | 76.2471 | -76.2681 | -91.6165 | 0
[10 empty] | 26314 | 25.6707 | 11.5322 | 67.4601 | -30.2572 | 53.3357 | 68.717 | 12.4785 | 2.9029 | -27.3543 | 0 | 74.6279 | 89.9757 | -15.3478 | -90 | 89.979 | 76.2476 | -76.2686 | -91.6165 | 0
[10 empty] | 26315 | 25.6707 | 11.5325 | 67.4604 | -30.2572 | 53.336 | 68.7173 | 12.4788 | 2.9026 | -27.3546 | 0 | 74.6284 | 89.9757 | -15.3473 | -90 | 89.979 | 76.2481 | -76.2691 | -91.6164 | 0
[10 empty] | 26316 | 25.6707 | 11.5328 | 67.4608 | -30.2572 | 53.3363 | 68.7177 | 12.4791 | 2.9023 | -27.355 | 0 | 74.629 | 89.9757 | -15.3467 | -90 | 89.979 | 76.2486 | -76.2696 | -91.6164 | 0
[10 empty] | 26317 | 25.6707 | 11.5331 | 67.4611 | -30.2573 | 53.3367 | 68.718 | 12.4794 | 2.9019 | -27.3553 | 0 | 74.6295 | 89.9757 | -15.3462 | -90 | 89.979 | 76.2491 | -76.2701 | -91.6163 | 0
[10 empty] | 26318 | 25.6707 | 11.5335 | 67.4614 | -30.2573 | 53.337 | 68.7183 | 12.4797 | 2.9016 | -27.3557 | 0 | 74.6301 | 89.9757 | -15.3456 | -90 | 89.979 | 76.2496 | -76.2706 | -91.6163 | 0
[10 empty] | 26319 | 25.6707 | 11.5338 | 67.4618 | -30.2573 | 53.3373 | 68.7187 | 12.48 | 2.9013 | -27.356 | 0 | 74.6306 | 89.9757 | -15.3451 | -90 | 89.979 | 76.2501 | -76.2711 | -91.6162 | 0
[10 empty] | 26320 | 25.6707 | 11.5341 | 67.4621 | -30.2573 | 53.3377 | 68.719 | 12.4803 | 2.901 | -27.3563 | 0 | 74.6312 | 89.9757 | -15.3445 | -90 | 89.979 | 76.2506 | -76.2716 | -91.6162 | 0
[10 empty] | 26321 | 25.6707 | 11.5344 | 67.4624 | -30.2574 | 53.338 | 68.7193 | 12.4806 | 2.9007 | -27.3567 | 0 | 74.6318 | 89.9757 | -15.344 | -90 | 89.979 | 76.2511 | -76.2721 | -91.6161 | 0
[10 empty] | 26322 | 25.6707 | 11.5347 | 67.4628 | -30.2574 | 53.3383 | 68.7197 | 12.481 | 2.9004 | -27.357 | 0 | 74.6323 | 89.9757 | -15.3434 | -90 | 89.979 | 76.2517 | -76.2726 | -91.6161 | 0
[10 empty] | 26323 | 25.6707 | 11.535 | 67.4631 | -30.2574 | 53.3386 | 68.72 | 12.4813 | 2.9001 | -27.3573 | 0 | 74.6329 | 89.9757 | -15.3429 | -90 | 89.979 | 76.2522 | -76.2731 | -91.616 | 0
[10 empty] | 26324 | 25.6707 | 11.5353 | 67.4634 | -30.2574 | 53.339 | 68.7203 | 12.4816 | 2.8998 | -27.3577 | 0 | 74.6334 | 89.9757 | -15.3423 | -90 | 89.979 | 76.2527 | -76.2737 | -91.6159 | 0
[10 empty] | 26325 | 25.6707 | 11.5356 | 67.4637 | -30.2574 | 53.3393 | 68.7206 | 12.4819 | 2.8995 | -27.358 | 0 | 74.634 | 89.9757 | -15.3417 | -90 | 89.979 | 76.2532 | -76.2742 | -91.6159 | 0
[10 empty] | 26326 | 25.6707 | 11.5359 | 67.4641 | -30.2575 | 53.3396 | 68.721 | 12.4822 | 2.8991 | -27.3583 | 0 | 74.6345 | 89.9757 | -15.3412 | -90 | 89.979 | 76.2537 | -76.2747 | -91.6158 | 0
[10 empty] | 26327 | 25.6707 | 11.5362 | 67.4644 | -30.2575 | 53.34 | 68.7213 | 12.4825 | 2.8988 | -27.3587 | 0 | 74.6351 | 89.9757 | -15.3406 | -90 | 89.979 | 76.2542 | -76.2752 | -91.6158 | 0
[10 empty] | 26328 | 25.6707 | 11.5365 | 67.4647 | -30.2575 | 53.3403 | 68.7216 | 12.4828 | 2.8985 | -27.359 | 0 | 74.6357 | 89.9757 | -15.3401 | -90 | 89.979 | 76.2547 | -76.2757 | -91.6157 | 0
[10 empty] | 26329 | 25.6707 | 11.5368 | 67.4651 | -30.2575 | 53.3406 | 68.722 | 12.4831 | 2.8982 | -27.3593 | 0 | 74.6362 | 89.9757 | -15.3395 | -90 | 89.979 | 76.2552 | -76.2762 | -91.6157 | 0
[10 empty] | 26330 | 25.6707 | 11.5371 | 67.4654 | -30.2576 | 53.341 | 68.7223 | 12.4834 | 2.8979 | -27.3597 | 0 | 74.6368 | 89.9757 | -15.339 | -90 | 89.979 | 76.2557 | -76.2767 | -91.6156 | 0
[10 empty] | 26331 | 25.6707 | 11.5374 | 67.4657 | -30.2576 | 53.3413 | 68.7226 | 12.4838 | 2.8976 | -27.36 | 0 | 74.6373 | 89.9757 | -15.3384 | -90 | 89.979 | 76.2562 | -76.2772 | -91.6156 | 0
[10 empty] | 26332 | 25.6707 | 11.5377 | 67.466 | -30.2576 | 53.3416 | 68.723 | 12.4841 | 2.8973 | -27.3603 | 0 | 74.6379 | 89.9757 | -15.3379 | -90 | 89.979 | 76.2567 | -76.2777 | -91.6155 | 0
[10 empty] | 26333 | 25.6707 | 11.5381 | 67.4664 | -30.2576 | 53.3419 | 68.7233 | 12.4844 | 2.897 | -27.3607 | 0 | 74.6384 | 89.9757 | -15.3373 | -90 | 89.979 | 76.2572 | -76.2782 | -91.6155 | 0
[10 empty] | 26334 | 25.6707 | 11.5384 | 67.4667 | -30.2577 | 53.3423 | 68.7236 | 12.4847 | 2.8967 | -27.361 | 0 | 74.639 | 89.9757 | -15.3367 | -90 | 89.979 | 76.2577 | -76.2787 | -91.6154 | 0
[10 empty] | 26335 | 25.6707 | 11.5387 | 67.467 | -30.2577 | 53.3426 | 68.7239 | 12.485 | 2.8963 | -27.3613 | 0 | 74.6395 | 89.9757 | -15.3362 | -90 | 89.979 | 76.2582 | -76.2792 | -91.6154 | 0
[10 empty] | 26336 | 25.6707 | 11.539 | 67.4674 | -30.2577 | 53.3429 | 68.7243 | 12.4853 | 2.896 | -27.3617 | 0 | 74.6401 | 89.9757 | -15.3356 | -90 | 89.979 | 76.2587 | -76.2797 | -91.6153 | 0
[10 empty] | 26337 | 25.6707 | 11.5393 | 67.4677 | -30.2577 | 53.3433 | 68.7246 | 12.4856 | 2.8957 | -27.362 | 0 | 74.6407 | 89.9757 | -15.3351 | -90 | 89.979 | 76.2592 | -76.2802 | -91.6152 | 0
[10 empty] | 26338 | 25.6707 | 11.5396 | 67.468 | -30.2577 | 53.3436 | 68.7249 | 12.4859 | 2.8954 | -27.3623 | 0 | 74.6412 | 89.9757 | -15.3345 | -90 | 89.979 | 76.2597 | -76.2807 | -91.6152 | 0
[10 empty] | 26339 | 25.6707 | 11.5399 | 67.4684 | -30.2578 | 53.3439 | 68.7253 | 12.4862 | 2.8951 | -27.3627 | 0 | 74.6418 | 89.9757 | -15.334 | -90 | 89.979 | 76.2602 | -76.2812 | -91.6151 | 0
[10 empty] | 26340 | 25.6707 | 11.5402 | 67.4687 | -30.2578 | 53.3442 | 68.7256 | 12.4866 | 2.8948 | -27.363 | 0 | 74.6423 | 89.9757 | -15.3334 | -90 | 89.979 | 76.2607 | -76.2817 | -91.6151 | 0
[10 empty] | 26341 | 25.6707 | 11.5405 | 67.469 | -30.2578 | 53.3446 | 68.7259 | 12.4869 | 2.8945 | -27.3633 | 0 | 74.6429 | 89.9757 | -15.3329 | -90 | 89.979 | 76.2612 | -76.2822 | -91.615 | 0
[10 empty] | 26342 | 25.6707 | 11.5408 | 67.4693 | -30.2578 | 53.3449 | 68.7263 | 12.4872 | 2.8942 | -27.3637 | 0 | 74.6434 | 89.9757 | -15.3323 | -90 | 89.979 | 76.2617 | -76.2827 | -91.615 | 0
[10 empty] | 26343 | 25.6707 | 11.5411 | 67.4697 | -30.2579 | 53.3452 | 68.7266 | 12.4875 | 2.8939 | -27.364 | 0 | 74.644 | 89.9757 | -15.3318 | -90 | 89.979 | 76.2622 | -76.2832 | -91.6149 | 0
[10 empty] | 26344 | 25.6707 | 11.5414 | 67.47 | -30.2579 | 53.3456 | 68.7269 | 12.4878 | 2.8935 | -27.3643 | 0 | 74.6445 | 89.9757 | -15.3312 | -90 | 89.979 | 76.2627 | -76.2837 | -91.6149 | 0
[10 empty] | 26345 | 25.6707 | 11.5417 | 67.4703 | -30.2579 | 53.3459 | 68.7272 | 12.4881 | 2.8932 | -27.3647 | 0 | 74.6451 | 89.9757 | -15.3306 | -90 | 89.979 | 76.2632 | -76.2842 | -91.6148 | 0
[10 empty] | 26346 | 25.6707 | 11.542 | 67.4707 | -30.2579 | 53.3462 | 68.7276 | 12.4884 | 2.8929 | -27.365 | 0 | 74.6457 | 89.9757 | -15.3301 | -90 | 89.979 | 76.2637 | -76.2847 | -91.6148 | 0
[10 empty] | 26347 | 25.6707 | 11.5423 | 67.471 | -30.258 | 53.3466 | 68.7279 | 12.4887 | 2.8926 | -27.3653 | 0 | 74.6462 | 89.9757 | -15.3295 | -90 | 89.979 | 76.2642 | -76.2852 | -91.6147 | 0
[10 empty] | 26348 | 25.6707 | 11.5427 | 67.4713 | -30.258 | 53.3469 | 68.7282 | 12.489 | 2.8923 | -27.3657 | 0 | 74.6468 | 89.9757 | -15.329 | -90 | 89.979 | 76.2647 | -76.2857 | -91.6147 | 0
[10 empty] | 26349 | 25.6707 | 11.543 | 67.4717 | -30.258 | 53.3472 | 68.7286 | 12.4894 | 2.892 | -27.366 | 0 | 74.6473 | 89.9757 | -15.3284 | -90 | 89.979 | 76.2652 | -76.2862 | -91.6146 | 0
[10 empty] | 26350 | 25.6707 | 11.5433 | 67.472 | -30.258 | 53.3475 | 68.7289 | 12.4897 | 2.8917 | -27.3663 | 0 | 74.6479 | 89.9758 | -15.3279 | -90 | 89.979 | 76.2657 | -76.2867 | -91.6146 | 0
[10 empty] | 26351 | 25.6707 | 11.5436 | 67.4723 | -30.258 | 53.3479 | 68.7292 | 12.49 | 2.8914 | -27.3667 | 0 | 74.6484 | 89.9758 | -15.3273 | -90 | 89.979 | 76.2662 | -76.2872 | -91.6145 | 0
[10 empty] | 26352 | 25.6707 | 11.5439 | 67.4726 | -30.2581 | 53.3482 | 68.7295 | 12.4903 | 2.8911 | -27.367 | 0 | 74.649 | 89.9758 | -15.3268 | -90 | 89.979 | 76.2667 | -76.2877 | -91.6144 | 0
[10 empty] | 26353 | 25.6707 | 11.5442 | 67.473 | -30.2581 | 53.3485 | 68.7299 | 12.4906 | 2.8907 | -27.3673 | 0 | 74.6495 | 89.9758 | -15.3262 | -90 | 89.979 | 76.2672 | -76.2882 | -91.6144 | 0
[10 empty] | 26354 | 25.6707 | 11.5445 | 67.4733 | -30.2581 | 53.3489 | 68.7302 | 12.4909 | 2.8904 | -27.3677 | 0 | 74.6501 | 89.9758 | -15.3257 | -90 | 89.979 | 76.2677 | -76.2887 | -91.6143 | 0
[10 empty] | 26355 | 25.6707 | 11.5448 | 67.4736 | -30.2581 | 53.3492 | 68.7305 | 12.4912 | 2.8901 | -27.368 | 0 | 74.6507 | 89.9758 | -15.3251 | -90 | 89.979 | 76.2682 | -76.2892 | -91.6143 | 0
[10 empty] | 26356 | 25.6707 | 11.5451 | 67.474 | -30.2582 | 53.3495 | 68.7309 | 12.4915 | 2.8898 | -27.3684 | 0 | 74.6512 | 89.9758 | -15.3245 | -90 | 89.979 | 76.2687 | -76.2897 | -91.6142 | 0
[10 empty] | 26357 | 25.6707 | 11.5454 | 67.4743 | -30.2582 | 53.3499 | 68.7312 | 12.4918 | 2.8895 | -27.3687 | 0 | 74.6518 | 89.9758 | -15.324 | -90 | 89.979 | 76.2692 | -76.2902 | -91.6142 | 0
[10 empty] | 26358 | 25.6707 | 11.5457 | 67.4746 | -30.2582 | 53.3502 | 68.7315 | 12.4922 | 2.8892 | -27.369 | 0 | 74.6523 | 89.9758 | -15.3234 | -90 | 89.979 | 76.2697 | -76.2907 | -91.6141 | 0
[10 empty] | 26359 | 25.6707 | 11.546 | 67.4749 | -30.2582 | 53.3505 | 68.7319 | 12.4925 | 2.8889 | -27.3694 | 0 | 74.6529 | 89.9758 | -15.3229 | -90 | 89.979 | 76.2702 | -76.2912 | -91.6141 | 0
[10 empty] | 26360 | 25.6707 | 11.5463 | 67.4753 | -30.2583 | 53.3508 | 68.7322 | 12.4928 | 2.8886 | -27.3697 | 0 | 74.6534 | 89.9758 | -15.3223 | -90 | 89.979 | 76.2707 | -76.2917 | -91.614 | 0
[10 empty] | 26361 | 25.6707 | 11.5466 | 67.4756 | -30.2583 | 53.3512 | 68.7325 | 12.4931 | 2.8883 | -27.37 | 0 | 74.654 | 89.9758 | -15.3218 | -90 | 89.979 | 76.2712 | -76.2922 | -91.614 | 0
[10 empty] | 26362 | 25.6707 | 11.5469 | 67.4759 | -30.2583 | 53.3515 | 68.7328 | 12.4934 | 2.8879 | -27.3704 | 0 | 74.6545 | 89.9758 | -15.3212 | -90 | 89.979 | 76.2717 | -76.2927 | -91.6139 | 0
[10 empty] | 26363 | 25.6707 | 11.5473 | 67.4763 | -30.2583 | 53.3518 | 68.7332 | 12.4937 | 2.8876 | -27.3707 | 0 | 74.6551 | 89.9758 | -15.3207 | -90 | 89.979 | 76.2722 | -76.2932 | -91.6139 | 0
[10 empty] | 26364 | 25.6707 | 11.5476 | 67.4766 | -30.2583 | 53.3522 | 68.7335 | 12.494 | 2.8873 | -27.371 | 0 | 74.6556 | 89.9758 | -15.3201 | -90 | 89.979 | 76.2727 | -76.2937 | -91.6138 | 0
[10 empty] | 26365 | 25.6707 | 11.5479 | 67.4769 | -30.2584 | 53.3525 | 68.7338 | 12.4943 | 2.887 | -27.3714 | 0 | 74.6562 | 89.9758 | -15.3196 | -90 | 89.979 | 76.2732 | -76.2942 | -91.6138 | 0
[10 empty] | 26366 | 25.6707 | 11.5482 | 67.4773 | -30.2584 | 53.3528 | 68.7342 | 12.4946 | 2.8867 | -27.3717 | 0 | 74.6568 | 89.9758 | -15.319 | -90 | 89.979 | 76.2737 | -76.2947 | -91.6137 | 0
[10 empty] | 26367 | 25.6707 | 11.5485 | 67.4776 | -30.2584 | 53.3531 | 68.7345 | 12.495 | 2.8864 | -27.372 | 0 | 74.6573 | 89.9758 | -15.3185 | -90 | 89.979 | 76.2742 | -76.2952 | -91.6136 | 0
[10 empty] | 26368 | 25.6707 | 11.5488 | 67.4779 | -30.2584 | 53.3535 | 68.7348 | 12.4953 | 2.8861 | -27.3724 | 0 | 74.6579 | 89.9758 | -15.3179 | -90 | 89.979 | 76.2747 | -76.2957 | -91.6136 | 0
[10 empty] | 26369 | 25.6707 | 11.5491 | 67.4782 | -30.2585 | 53.3538 | 68.7352 | 12.4956 | 2.8858 | -27.3727 | 0 | 74.6584 | 89.9758 | -15.3173 | -90 | 89.979 | 76.2752 | -76.2962 | -91.6135 | 0
[10 empty] | 26370 | 25.6707 | 11.5494 | 67.4786 | -30.2585 | 53.3541 | 68.7355 | 12.4959 | 2.8855 | -27.373 | 0 | 74.659 | 89.9758 | -15.3168 | -90 | 89.979 | 76.2757 | -76.2967 | -91.6135 | 0
[10 empty] | 26371 | 25.6707 | 11.5497 | 67.4789 | -30.2585 | 53.3545 | 68.7358 | 12.4962 | 2.8851 | -27.3734 | 0 | 74.6595 | 89.9758 | -15.3162 | -90 | 89.979 | 76.2762 | -76.2972 | -91.6134 | 0
[10 empty] | 26372 | 25.6707 | 11.55 | 67.4792 | -30.2585 | 53.3548 | 68.7361 | 12.4965 | 2.8848 | -27.3737 | 0 | 74.6601 | 89.9758 | -15.3157 | -90 | 89.979 | 76.2767 | -76.2977 | -91.6134 | 0
[10 empty] | 26373 | 25.6707 | 11.5503 | 67.4796 | -30.2585 | 53.3551 | 68.7365 | 12.4968 | 2.8845 | -27.374 | 0 | 74.6606 | 89.9758 | -15.3151 | -90 | 89.979 | 76.2772 | -76.2982 | -91.6133 | 0
[10 empty] | 26374 | 25.6707 | 11.5506 | 67.4799 | -30.2586 | 53.3555 | 68.7368 | 12.4971 | 2.8842 | -27.3744 | 0 | 74.6612 | 89.9758 | -15.3146 | -90 | 89.979 | 76.2777 | -76.2987 | -91.6133 | 0
[10 empty] | 26375 | 25.6707 | 11.5509 | 67.4802 | -30.2586 | 53.3558 | 68.7371 | 12.4974 | 2.8839 | -27.3747 | 0 | 74.6617 | 89.9758 | -15.314 | -90 | 89.979 | 76.2782 | -76.2992 | -91.6132 | 0
[10 empty] | 26376 | 25.6707 | 11.5512 | 67.4805 | -30.2586 | 53.3561 | 68.7375 | 12.4978 | 2.8836 | -27.375 | 0 | 74.6623 | 89.9758 | -15.3135 | -90 | 89.979 | 76.2787 | -76.2997 | -91.6132 | 0
[10 empty] | 26377 | 25.6707 | 11.5515 | 67.4809 | -30.2586 | 53.3564 | 68.7378 | 12.4981 | 2.8833 | -27.3754 | 0 | 74.6629 | 89.9758 | -15.3129 | -90 | 89.979 | 76.2792 | -76.3002 | -91.6131 | 0
[10 empty] | 26378 | 25.6707 | 11.5518 | 67.4812 | -30.2587 | 53.3568 | 68.7381 | 12.4984 | 2.883 | -27.3757 | 0 | 74.6634 | 89.9758 | -15.3124 | -90 | 89.979 | 76.2797 | -76.3007 | -91.6131 | 0
[10 empty] | 26379 | 25.6707 | 11.5522 | 67.4815 | -30.2587 | 53.3571 | 68.7384 | 12.4987 | 2.8827 | -27.376 | 0 | 74.664 | 89.9758 | -15.3118 | -90 | 89.979 | 76.2802 | -76.3012 | -91.613 | 0
[10 empty] | 26380 | 25.6707 | 11.5525 | 67.4819 | -30.2587 | 53.3574 | 68.7388 | 12.499 | 2.8823 | -27.3764 | 0 | 74.6645 | 89.9758 | -15.3113 | -90 | 89.9791 | 76.2807 | -76.3017 | -91.6129 | 0
[10 empty] | 26381 | 25.6707 | 11.5528 | 67.4822 | -30.2587 | 53.3578 | 68.7391 | 12.4993 | 2.882 | -27.3767 | 0 | 74.6651 | 89.9758 | -15.3107 | -90 | 89.9791 | 76.2812 | -76.3022 | -91.6129 | 0
[10 empty] | 26382 | 25.6707 | 11.5531 | 67.4825 | -30.2588 | 53.3581 | 68.7394 | 12.4996 | 2.8817 | -27.377 | 0 | 74.6656 | 89.9758 | -15.3102 | -90 | 89.9791 | 76.2817 | -76.3027 | -91.6128 | 0
[10 empty] | 26383 | 25.6707 | 11.5534 | 67.4828 | -30.2588 | 53.3584 | 68.7398 | 12.4999 | 2.8814 | -27.3774 | 0 | 74.6662 | 89.9758 | -15.3096 | -90 | 89.9791 | 76.2822 | -76.3032 | -91.6128 | 0
[10 empty] | 26384 | 25.6707 | 11.5537 | 67.4832 | -30.2588 | 53.3587 | 68.7401 | 12.5002 | 2.8811 | -27.3777 | 0 | 74.6667 | 89.9758 | -15.3091 | -90 | 89.9791 | 76.2827 | -76.3037 | -91.6127 | 0
[10 empty] | 26385 | 25.6707 | 11.554 | 67.4835 | -30.2588 | 53.3591 | 68.7404 | 12.5005 | 2.8808 | -27.378 | 0 | 74.6673 | 89.9758 | -15.3085 | -90 | 89.9791 | 76.2832 | -76.3042 | -91.6127 | 0
[10 empty] | 26386 | 25.6707 | 11.5543 | 67.4838 | -30.2588 | 53.3594 | 68.7407 | 12.5009 | 2.8805 | -27.3784 | 0 | 74.6678 | 89.9758 | -15.3079 | -90 | 89.9791 | 76.2837 | -76.3047 | -91.6126 | 0
[10 empty] | 26387 | 25.6707 | 11.5546 | 67.4842 | -30.2589 | 53.3597 | 68.7411 | 12.5012 | 2.8802 | -27.3787 | 0 | 74.6684 | 89.9758 | -15.3074 | -90 | 89.9791 | 76.2842 | -76.3052 | -91.6126 | 0
[10 empty] | 26388 | 25.6707 | 11.5549 | 67.4845 | -30.2589 | 53.3601 | 68.7414 | 12.5015 | 2.8799 | -27.379 | 0 | 74.6689 | 89.9758 | -15.3068 | -90 | 89.9791 | 76.2847 | -76.3057 | -91.6125 | 0
[10 empty] | 26389 | 25.6707 | 11.5552 | 67.4848 | -30.2589 | 53.3604 | 68.7417 | 12.5018 | 2.8796 | -27.3794 | 0 | 74.6695 | 89.9758 | -15.3063 | -90 | 89.9791 | 76.2852 | -76.3062 | -91.6125 | 0
[10 empty] | 26390 | 25.6707 | 11.5555 | 67.4852 | -30.2589 | 53.3607 | 68.7421 | 12.5021 | 2.8792 | -27.3797 | 0 | 74.6701 | 89.9758 | -15.3057 | -90 | 89.9791 | 76.2857 | -76.3067 | -91.6124 | 0
[10 empty] | 26391 | 25.6707 | 11.5558 | 67.4855 | -30.259 | 53.3611 | 68.7424 | 12.5024 | 2.8789 | -27.38 | 0 | 74.6706 | 89.9758 | -15.3052 | -90 | 89.9791 | 76.2862 | -76.3072 | -91.6124 | 0
[10 empty] | 26392 | 25.6707 | 11.5561 | 67.4858 | -30.259 | 53.3614 | 68.7427 | 12.5027 | 2.8786 | -27.3804 | 0 | 74.6712 | 89.9758 | -15.3046 | -90 | 89.9791 | 76.2867 | -76.3077 | -91.6123 | 0
[10 empty] | 26393 | 25.6707 | 11.5564 | 67.4861 | -30.259 | 53.3617 | 68.7431 | 12.503 | 2.8783 | -27.3807 | 0 | 74.6717 | 89.9758 | -15.3041 | -90 | 89.9791 | 76.2872 | -76.3082 | -91.6123 | 0
[10 empty] | 26394 | 25.6707 | 11.5567 | 67.4865 | -30.259 | 53.362 | 68.7434 | 12.5033 | 2.878 | -27.381 | 0 | 74.6723 | 89.9758 | -15.3035 | -90 | 89.9791 | 76.2877 | -76.3087 | -91.6122 | 0
[10 empty] | 26395 | 25.6707 | 11.5571 | 67.4868 | -30.2591 | 53.3624 | 68.7437 | 12.5037 | 2.8777 | -27.3814 | 0 | 74.6728 | 89.9758 | -15.303 | -90 | 89.9791 | 76.2882 | -76.3092 | -91.6121 | 0
[10 empty] | 26396 | 25.6707 | 11.5574 | 67.4871 | -30.2591 | 53.3627 | 68.744 | 12.504 | 2.8774 | -27.3817 | 0 | 74.6734 | 89.9758 | -15.3024 | -90 | 89.9791 | 76.2887 | -76.3097 | -91.6121 | 0
[10 empty] | 26397 | 25.6707 | 11.5577 | 67.4875 | -30.2591 | 53.363 | 68.7444 | 12.5043 | 2.8771 | -27.382 | 0 | 74.6739 | 89.9758 | -15.3019 | -90 | 89.9791 | 76.2892 | -76.3102 | -91.612 | 0
[10 empty] | 26398 | 25.6707 | 11.558 | 67.4878 | -30.2591 | 53.3634 | 68.7447 | 12.5046 | 2.8768 | -27.3824 | 0 | 74.6745 | 89.9758 | -15.3013 | -90 | 89.9791 | 76.2897 | -76.3107 | -91.612 | 0
[10 empty] | 26399 | 25.6707 | 11.5583 | 67.4881 | -30.2591 | 53.3637 | 68.745 | 12.5049 | 2.8764 | -27.3827 | 0 | 74.675 | 89.9758 | -15.3008 | -90 | 89.9791 | 76.2902 | -76.3112 | -91.6119 | 0
[10 empty] | 26400 | 25.6707 | 11.5586 | 67.4884 | -30.2592 | 53.364 | 68.7454 | 12.5052 | 2.8761 | -27.383 | 0 | 74.6756 | 89.9758 | -15.3002 | -90 | 89.9791 | 76.2907 | -76.3117 | -91.6119 | 0
[10 empty] | 26401 | 25.6707 | 11.5589 | 67.4888 | -30.2592 | 53.3643 | 68.7457 | 12.5055 | 2.8758 | -27.3834 | 0 | 74.6761 | 89.9758 | -15.2997 | -90 | 89.9791 | 76.2912 | -76.3122 | -91.6118 | 0
[10 empty] | 26402 | 25.6707 | 11.5592 | 67.4891 | -30.2592 | 53.3647 | 68.746 | 12.5058 | 2.8755 | -27.3837 | 0 | 74.6767 | 89.9758 | -15.2991 | -90 | 89.9791 | 76.2917 | -76.3127 | -91.6118 | 0
[10 empty] | 26403 | 25.6707 | 11.5595 | 67.4894 | -30.2592 | 53.365 | 68.7463 | 12.5061 | 2.8752 | -27.384 | 0 | 74.6772 | 89.9758 | -15.2986 | -90 | 89.9791 | 76.2922 | -76.3132 | -91.6117 | 0
[10 empty] | 26404 | 25.6707 | 11.5598 | 67.4898 | -30.2593 | 53.3653 | 68.7467 | 12.5065 | 2.8749 | -27.3844 | 0 | 74.6778 | 89.9758 | -15.298 | -90 | 89.9791 | 76.2927 | -76.3137 | -91.6117 | 0
[10 empty] | 26405 | 25.6707 | 11.5601 | 67.4901 | -30.2593 | 53.3657 | 68.747 | 12.5068 | 2.8746 | -27.3847 | 0 | 74.6784 | 89.9758 | -15.2975 | -90 | 89.9791 | 76.2932 | -76.3142 | -91.6116 | 0
[10 empty] | 26406 | 25.6707 | 11.5604 | 67.4904 | -30.2593 | 53.366 | 68.7473 | 12.5071 | 2.8743 | -27.385 | 0 | 74.6789 | 89.9758 | -15.2969 | -90 | 89.9791 | 76.2937 | -76.3147 | -91.6116 | 0
[10 empty] | 26407 | 25.6707 | 11.5607 | 67.4907 | -30.2593 | 53.3663 | 68.7477 | 12.5074 | 2.874 | -27.3854 | 0 | 74.6795 | 89.9758 | -15.2963 | -90 | 89.9791 | 76.2942 | -76.3152 | -91.6115 | 0
[10 empty] | 26408 | 25.6707 | 11.561 | 67.4911 | -30.2593 | 53.3666 | 68.748 | 12.5077 | 2.8737 | -27.3857 | 0 | 74.68 | 89.9758 | -15.2958 | -90 | 89.9791 | 76.2947 | -76.3157 | -91.6115 | 0
[10 empty] | 26409 | 25.6707 | 11.5613 | 67.4914 | -30.2594 | 53.367 | 68.7483 | 12.508 | 2.8733 | -27.386 | 0 | 74.6806 | 89.9758 | -15.2952 | -90 | 89.9791 | 76.2952 | -76.3162 | -91.6114 | 0
[10 empty] | 26410 | 25.6707 | 11.5616 | 67.4917 | -30.2594 | 53.3673 | 68.7486 | 12.5083 | 2.873 | -27.3864 | 0 | 74.6811 | 89.9758 | -15.2947 | -90 | 89.9791 | 76.2957 | -76.3167 | -91.6113 | 0
[10 empty] | 26411 | 25.6707 | 11.5619 | 67.4921 | -30.2594 | 53.3676 | 68.749 | 12.5086 | 2.8727 | -27.3867 | 0 | 74.6817 | 89.9758 | -15.2941 | -90 | 89.9791 | 76.2962 | -76.3172 | -91.6113 | 0
[10 empty] | 26412 | 25.6707 | 11.5623 | 67.4924 | -30.2594 | 53.368 | 68.7493 | 12.5089 | 2.8724 | -27.387 | 0 | 74.6822 | 89.9758 | -15.2936 | -90 | 89.9791 | 76.2967 | -76.3177 | -91.6112 | 0
[10 empty] | 26413 | 25.6707 | 11.5626 | 67.4927 | -30.2595 | 53.3683 | 68.7496 | 12.5092 | 2.8721 | -27.3874 | 0 | 74.6828 | 89.9758 | -15.293 | -90 | 89.9791 | 76.2972 | -76.3182 | -91.6112 | 0
[10 empty] | 26414 | 25.6707 | 11.5629 | 67.493 | -30.2595 | 53.3686 | 68.75 | 12.5096 | 2.8718 | -27.3877 | 0 | 74.6833 | 89.9758 | -15.2925 | -90 | 89.9791 | 76.2977 | -76.3187 | -91.6111 | 0
[10 empty] | 26415 | 25.6707 | 11.5632 | 67.4934 | -30.2595 | 53.3689 | 68.7503 | 12.5099 | 2.8715 | -27.388 | 0 | 74.6839 | 89.9758 | -15.2919 | -90 | 89.9791 | 76.2982 | -76.3192 | -91.6111 | 0
[10 empty] | 26416 | 25.6707 | 11.5635 | 67.4937 | -30.2595 | 53.3693 | 68.7506 | 12.5102 | 2.8712 | -27.3884 | 0 | 74.6844 | 89.9758 | -15.2914 | -90 | 89.9791 | 76.2987 | -76.3196 | -91.611 | 0
[10 empty] | 26417 | 25.6707 | 11.5638 | 67.494 | -30.2596 | 53.3696 | 68.7509 | 12.5105 | 2.8709 | -27.3887 | 0 | 74.685 | 89.9758 | -15.2908 | -90 | 89.9791 | 76.2992 | -76.3201 | -91.611 | 0
[10 empty] | 26418 | 25.6707 | 11.5641 | 67.4944 | -30.2596 | 53.3699 | 68.7513 | 12.5108 | 2.8705 | -27.389 | 0 | 74.6855 | 89.9758 | -15.2903 | -90 | 89.9791 | 76.2997 | -76.3206 | -91.6109 | 0
[10 empty] | 26419 | 25.6707 | 11.5644 | 67.4947 | -30.2596 | 53.3703 | 68.7516 | 12.5111 | 2.8702 | -27.3894 | 0 | 74.6861 | 89.9758 | -15.2897 | -90 | 89.9791 | 76.3002 | -76.3211 | -91.6109 | 0
[10 empty] | 26420 | 25.6707 | 11.5647 | 67.495 | -30.2596 | 53.3706 | 68.7519 | 12.5114 | 2.8699 | -27.3897 | 0 | 74.6866 | 89.9758 | -15.2892 | -90 | 89.9791 | 76.3007 | -76.3216 | -91.6108 | 0
[10 empty] | 26421 | 25.6707 | 11.565 | 67.4953 | -30.2596 | 53.3709 | 68.7523 | 12.5117 | 2.8696 | -27.39 | 0 | 74.6872 | 89.9758 | -15.2886 | -90 | 89.9791 | 76.3012 | -76.3221 | -91.6108 | 0
[10 empty] | 26422 | 25.6707 | 11.5653 | 67.4957 | -30.2597 | 53.3712 | 68.7526 | 12.512 | 2.8693 | -27.3904 | 0 | 74.6877 | 89.9758 | -15.2881 | -90 | 89.9791 | 76.3017 | -76.3226 | -91.6107 | 0
[10 empty] | 26423 | 25.6707 | 11.5656 | 67.496 | -30.2597 | 53.3716 | 68.7529 | 12.5123 | 2.869 | -27.3907 | 0 | 74.6883 | 89.9758 | -15.2875 | -90 | 89.9791 | 76.3022 | -76.3231 | -91.6107 | 0
[10 empty] | 26424 | 25.6707 | 11.5659 | 67.4963 | -30.2597 | 53.3719 | 68.7532 | 12.5127 | 2.8687 | -27.391 | 0 | 74.6889 | 89.9758 | -15.287 | -90 | 89.9791 | 76.3027 | -76.3236 | -91.6106 | 0
[10 empty] | 26425 | 25.6707 | 11.5662 | 67.4967 | -30.2597 | 53.3722 | 68.7536 | 12.513 | 2.8684 | -27.3914 | 0 | 74.6894 | 89.9758 | -15.2864 | -90 | 89.9791 | 76.3032 | -76.3241 | -91.6105 | 0
[10 empty] | 26426 | 25.6707 | 11.5665 | 67.497 | -30.2598 | 53.3726 | 68.7539 | 12.5133 | 2.8681 | -27.3917 | 0 | 74.69 | 89.9758 | -15.2859 | -90 | 89.9791 | 76.3037 | -76.3246 | -91.6105 | 0
[10 empty] | 26427 | 25.6707 | 11.5668 | 67.4973 | -30.2598 | 53.3729 | 68.7542 | 12.5136 | 2.8678 | -27.392 | 0 | 74.6905 | 89.9758 | -15.2853 | -90 | 89.9791 | 76.3042 | -76.3251 | -91.6104 | 0
[10 empty] | 26428 | 25.6707 | 11.5671 | 67.4976 | -30.2598 | 53.3732 | 68.7546 | 12.5139 | 2.8674 | -27.3924 | 0 | 74.6911 | 89.9758 | -15.2848 | -90 | 89.9791 | 76.3047 | -76.3256 | -91.6104 | 0
[10 empty] | 26429 | 25.6707 | 11.5675 | 67.498 | -30.2598 | 53.3735 | 68.7549 | 12.5142 | 2.8671 | -27.3927 | 0 | 74.6916 | 89.9758 | -15.2842 | -90 | 89.9791 | 76.3052 | -76.3261 | -91.6103 | 0
[10 empty] | 26430 | 25.6707 | 11.5678 | 67.4983 | -30.2599 | 53.3739 | 68.7552 | 12.5145 | 2.8668 | -27.393 | 0 | 74.6922 | 89.9758 | -15.2837 | -90 | 89.9791 | 76.3057 | -76.3266 | -91.6103 | 0
[10 empty] | 26431 | 25.6707 | 11.5681 | 67.4986 | -30.2599 | 53.3742 | 68.7555 | 12.5148 | 2.8665 | -27.3934 | 0 | 74.6927 | 89.9758 | -15.2831 | -90 | 89.9791 | 76.3062 | -76.3271 | -91.6102 | 0
[10 empty] | 26432 | 25.6707 | 11.5684 | 67.499 | -30.2599 | 53.3745 | 68.7559 | 12.5151 | 2.8662 | -27.3937 | 0 | 74.6933 | 89.9758 | -15.2826 | -90 | 89.9791 | 76.3067 | -76.3276 | -91.6102 | 0
[10 empty] | 26433 | 25.6707 | 11.5687 | 67.4993 | -30.2599 | 53.3749 | 68.7562 | 12.5154 | 2.8659 | -27.394 | 0 | 74.6938 | 89.9758 | -15.282 | -90 | 89.9791 | 76.3072 | -76.3281 | -91.6101 | 0
[10 empty] | 26434 | 25.6707 | 11.569 | 67.4996 | -30.2599 | 53.3752 | 68.7565 | 12.5158 | 2.8656 | -27.3944 | 0 | 74.6944 | 89.9758 | -15.2815 | -90 | 89.9791 | 76.3077 | -76.3286 | -91.6101 | 0
[10 empty] | 26435 | 25.6707 | 11.5693 | 67.4999 | -30.26 | 53.3755 | 68.7569 | 12.5161 | 2.8653 | -27.3947 | 0 | 74.6949 | 89.9758 | -15.2809 | -90 | 89.9791 | 76.3082 | -76.3291 | -91.61 | 0
[10 empty] | 26436 | 25.6707 | 11.5696 | 67.5003 | -30.26 | 53.3758 | 68.7572 | 12.5164 | 2.865 | -27.395 | 0 | 74.6955 | 89.9758 | -15.2804 | -90 | 89.9791 | 76.3087 | -76.3296 | -91.61 | 0
[10 empty] | 26437 | 25.6707 | 11.5699 | 67.5006 | -30.26 | 53.3762 | 68.7575 | 12.5167 | 2.8647 | -27.3954 | 0 | 74.696 | 89.9758 | -15.2798 | -90 | 89.9791 | 76.3092 | -76.3301 | -91.6099 | 0
[10 empty] | 26438 | 25.6707 | 11.5702 | 67.5009 | -30.26 | 53.3765 | 68.7578 | 12.517 | 2.8643 | -27.3957 | 0 | 74.6966 | 89.9758 | -15.2793 | -90 | 89.9791 | 76.3097 | -76.3306 | -91.6099 | 0
[10 empty] | 26439 | 25.6707 | 11.5705 | 67.5013 | -30.2601 | 53.3768 | 68.7582 | 12.5173 | 2.864 | -27.396 | 0 | 74.6971 | 89.9758 | -15.2787 | -90 | 89.9791 | 76.3102 | -76.3311 | -91.6098 | 0
[10 empty] | 26440 | 25.6707 | 11.5708 | 67.5016 | -30.2601 | 53.3772 | 68.7585 | 12.5176 | 2.8637 | -27.3964 | 0 | 74.6977 | 89.9758 | -15.2782 | -90 | 89.9791 | 76.3107 | -76.3316 | -91.6097 | 0
[10 empty] | 26441 | 25.6707 | 11.5711 | 67.5019 | -30.2601 | 53.3775 | 68.7588 | 12.5179 | 2.8634 | -27.3967 | 0 | 74.6982 | 89.9758 | -15.2776 | -90 | 89.9791 | 76.3112 | -76.3321 | -91.6097 | 0
[10 empty] | 26442 | 25.6707 | 11.5714 | 67.5022 | -30.2601 | 53.3778 | 68.7592 | 12.5182 | 2.8631 | -27.397 | 0 | 74.6988 | 89.9758 | -15.2771 | -90 | 89.9791 | 76.3117 | -76.3326 | -91.6096 | 0
[10 empty] | 26443 | 25.6707 | 11.5717 | 67.5026 | -30.2601 | 53.3781 | 68.7595 | 12.5186 | 2.8628 | -27.3974 | 0 | 74.6993 | 89.9758 | -15.2765 | -90 | 89.9791 | 76.3122 | -76.3331 | -91.6096 | 0
[10 empty] | 26444 | 25.6707 | 11.572 | 67.5029 | -30.2602 | 53.3785 | 68.7598 | 12.5189 | 2.8625 | -27.3977 | 0 | 74.6999 | 89.9758 | -15.2759 | -90 | 89.9791 | 76.3127 | -76.3336 | -91.6095 | 0
[10 empty] | 26445 | 25.6707 | 11.5723 | 67.5032 | -30.2602 | 53.3788 | 68.7601 | 12.5192 | 2.8622 | -27.398 | 0 | 74.7004 | 89.9758 | -15.2754 | -90 | 89.9791 | 76.3132 | -76.3341 | -91.6095 | 0
[10 empty] | 26446 | 25.6707 | 11.5726 | 67.5036 | -30.2602 | 53.3791 | 68.7605 | 12.5195 | 2.8619 | -27.3984 | 0 | 74.701 | 89.9758 | -15.2748 | -90 | 89.9791 | 76.3137 | -76.3346 | -91.6094 | 0
[10 empty] | 26447 | 25.6707 | 11.573 | 67.5039 | -30.2602 | 53.3795 | 68.7608 | 12.5198 | 2.8616 | -27.3987 | 0 | 74.7015 | 89.9758 | -15.2743 | -90 | 89.9791 | 76.3142 | -76.3351 | -91.6094 | 0
[10 empty] | 26448 | 25.6707 | 11.5733 | 67.5042 | -30.2603 | 53.3798 | 68.7611 | 12.5201 | 2.8612 | -27.399 | 0 | 74.7021 | 89.9758 | -15.2737 | -90 | 89.9791 | 76.3147 | -76.3356 | -91.6093 | 0
[10 empty] | 26449 | 25.6707 | 11.5736 | 67.5045 | -30.2603 | 53.3801 | 68.7615 | 12.5204 | 2.8609 | -27.3994 | 0 | 74.7026 | 89.9758 | -15.2732 | -90 | 89.9791 | 76.3152 | -76.3361 | -91.6093 | 0
[10 empty] | 26450 | 25.6707 | 11.5739 | 67.5049 | -30.2603 | 53.3804 | 68.7618 | 12.5207 | 2.8606 | -27.3997 | 0 | 74.7032 | 89.9758 | -15.2726 | -90 | 89.9791 | 76.3157 | -76.3366 | -91.6092 | 0
[10 empty] | 26451 | 25.6707 | 11.5742 | 67.5052 | -30.2603 | 53.3808 | 68.7621 | 12.521 | 2.8603 | -27.4 | 0 | 74.7037 | 89.9758 | -15.2721 | -90 | 89.9791 | 76.3162 | -76.3371 | -91.6092 | 0
[10 empty] | 26452 | 25.6707 | 11.5745 | 67.5055 | -30.2604 | 53.3811 | 68.7624 | 12.5213 | 2.86 | -27.4004 | 0 | 74.7043 | 89.9758 | -15.2715 | -90 | 89.9791 | 76.3167 | -76.3376 | -91.6091 | 0
[10 empty] | 26453 | 25.6707 | 11.5748 | 67.5059 | -30.2604 | 53.3814 | 68.7628 | 12.5217 | 2.8597 | -27.4007 | 0 | 74.7048 | 89.9758 | -15.271 | -90 | 89.9791 | 76.3172 | -76.3381 | -91.6091 | 0
[10 empty] | 26454 | 25.6707 | 11.5751 | 67.5062 | -30.2604 | 53.3818 | 68.7631 | 12.522 | 2.8594 | -27.401 | 0 | 74.7054 | 89.9758 | -15.2704 | -90 | 89.9791 | 76.3177 | -76.3386 | -91.609 | 0
[10 empty] | 26455 | 25.6707 | 11.5754 | 67.5065 | -30.2604 | 53.3821 | 68.7634 | 12.5223 | 2.8591 | -27.4013 | 0 | 74.706 | 89.9758 | -15.2699 | -90 | 89.9791 | 76.3182 | -76.3391 | -91.609 | 0
[10 empty] | 26456 | 25.6707 | 11.5757 | 67.5068 | -30.2604 | 53.3824 | 68.7638 | 12.5226 | 2.8588 | -27.4017 | 0 | 74.7065 | 89.9758 | -15.2693 | -90 | 89.9791 | 76.3187 | -76.3396 | -91.6089 | 0
[10 empty] | 26457 | 25.6707 | 11.576 | 67.5072 | -30.2605 | 53.3827 | 68.7641 | 12.5229 | 2.8585 | -27.402 | 0 | 74.7071 | 89.9758 | -15.2688 | -90 | 89.9791 | 76.3192 | -76.3401 | -91.6088 | 0
[10 empty] | 26458 | 25.6707 | 11.5763 | 67.5075 | -30.2605 | 53.3831 | 68.7644 | 12.5232 | 2.8581 | -27.4023 | 0 | 74.7076 | 89.9758 | -15.2682 | -90 | 89.9791 | 76.3197 | -76.3405 | -91.6088 | 0
[10 empty] | 26459 | 25.6707 | 11.5766 | 67.5078 | -30.2605 | 53.3834 | 68.7647 | 12.5235 | 2.8578 | -27.4027 | 0 | 74.7082 | 89.9759 | -15.2677 | -90 | 89.9791 | 76.3202 | -76.341 | -91.6087 | 0
[10 empty] | 26460 | 25.6707 | 11.5769 | 67.5082 | -30.2605 | 53.3837 | 68.7651 | 12.5238 | 2.8575 | -27.403 | 0 | 74.7087 | 89.9759 | -15.2671 | -90 | 89.9791 | 76.3207 | -76.3415 | -91.6087 | 0
[10 empty] | 26461 | 25.6707 | 11.5772 | 67.5085 | -30.2606 | 53.3841 | 68.7654 | 12.5241 | 2.8572 | -27.4033 | 0 | 74.7093 | 89.9759 | -15.2666 | -90 | 89.9791 | 76.3212 | -76.342 | -91.6086 | 0
[10 empty] | 26462 | 25.6707 | 11.5775 | 67.5088 | -30.2606 | 53.3844 | 68.7657 | 12.5244 | 2.8569 | -27.4037 | 0 | 74.7098 | 89.9759 | -15.266 | -90 | 89.9791 | 76.3216 | -76.3425 | -91.6086 | 0
[10 empty] | 26463 | 25.6707 | 11.5778 | 67.5091 | -30.2606 | 53.3847 | 68.7661 | 12.5248 | 2.8566 | -27.404 | 0 | 74.7104 | 89.9759 | -15.2655 | -90 | 89.9791 | 76.3221 | -76.343 | -91.6085 | 0
[10 empty] | 26464 | 25.6707 | 11.5781 | 67.5095 | -30.2606 | 53.385 | 68.7664 | 12.5251 | 2.8563 | -27.4043 | 0 | 74.7109 | 89.9759 | -15.2649 | -90 | 89.9791 | 76.3226 | -76.3435 | -91.6085 | 0
[10 empty] | 26465 | 25.6707 | 11.5785 | 67.5098 | -30.2606 | 53.3854 | 68.7667 | 12.5254 | 2.856 | -27.4047 | 0 | 74.7115 | 89.9759 | -15.2644 | -90 | 89.9791 | 76.3231 | -76.344 | -91.6084 | 0
[10 empty] | 26466 | 25.6707 | 11.5788 | 67.5101 | -30.2607 | 53.3857 | 68.767 | 12.5257 | 2.8557 | -27.405 | 0 | 74.712 | 89.9759 | -15.2638 | -90 | 89.9791 | 76.3236 | -76.3445 | -91.6084 | 0
[10 empty] | 26467 | 25.6707 | 11.5791 | 67.5104 | -30.2607 | 53.386 | 68.7674 | 12.526 | 2.8554 | -27.4053 | 0 | 74.7126 | 89.9759 | -15.2633 | -90 | 89.9791 | 76.3241 | -76.345 | -91.6083 | 0
[10 empty] | 26468 | 25.6707 | 11.5794 | 67.5108 | -30.2607 | 53.3864 | 68.7677 | 12.5263 | 2.855 | -27.4057 | 0 | 74.7131 | 89.9759 | -15.2627 | -90 | 89.9791 | 76.3246 | -76.3455 | -91.6083 | 0
[10 empty] | 26469 | 25.6707 | 11.5797 | 67.5111 | -30.2607 | 53.3867 | 68.768 | 12.5266 | 2.8547 | -27.406 | 0 | 74.7137 | 89.9759 | -15.2622 | -90 | 89.9791 | 76.3251 | -76.346 | -91.6082 | 0
[10 empty] | 26470 | 25.6707 | 11.58 | 67.5114 | -30.2608 | 53.387 | 68.7684 | 12.5269 | 2.8544 | -27.4063 | 0 | 74.7142 | 89.9759 | -15.2616 | -90 | 89.9791 | 76.3256 | -76.3465 | -91.6082 | 0
[10 empty] | 26471 | 25.6707 | 11.5803 | 67.5118 | -30.2608 | 53.3873 | 68.7687 | 12.5272 | 2.8541 | -27.4067 | 0 | 74.7148 | 89.9759 | -15.2611 | -90 | 89.9791 | 76.3261 | -76.347 | -91.6081 | 0
[10 empty] | 26472 | 25.6707 | 11.5806 | 67.5121 | -30.2608 | 53.3877 | 68.769 | 12.5275 | 2.8538 | -27.407 | 0 | 74.7153 | 89.9759 | -15.2605 | -90 | 89.9791 | 76.3266 | -76.3475 | -91.608 | 0
[10 empty] | 26473 | 25.6707 | 11.5809 | 67.5124 | -30.2608 | 53.388 | 68.7693 | 12.5278 | 2.8535 | -27.4073 | 0 | 74.7159 | 89.9759 | -15.26 | -90 | 89.9791 | 76.3271 | -76.348 | -91.608 | 0
[10 empty] | 26474 | 25.6707 | 11.5812 | 67.5127 | -30.2609 | 53.3883 | 68.7697 | 12.5282 | 2.8532 | -27.4077 | 0 | 74.7164 | 89.9759 | -15.2594 | -90 | 89.9791 | 76.3276 | -76.3485 | -91.6079 | 0
[10 empty] | 26475 | 25.6707 | 11.5815 | 67.5131 | -30.2609 | 53.3887 | 68.77 | 12.5285 | 2.8529 | -27.408 | 0 | 74.717 | 89.9759 | -15.2589 | -90 | 89.9791 | 76.3281 | -76.349 | -91.6079 | 0
[10 empty] | 26476 | 25.6707 | 11.5818 | 67.5134 | -30.2609 | 53.389 | 68.7703 | 12.5288 | 2.8526 | -27.4083 | 0 | 74.7175 | 89.9759 | -15.2584 | -90 | 89.9791 | 76.3286 | -76.3495 | -91.6078 | 0
[10 empty] | 26477 | 25.6707 | 11.5821 | 67.5137 | -30.2609 | 53.3893 | 68.7707 | 12.5291 | 2.8523 | -27.4087 | 0 | 74.7181 | 89.9759 | -15.2578 | -90 | 89.9791 | 76.3291 | -76.35 | -91.6078 | 0
[10 empty] | 26478 | 25.6707 | 11.5824 | 67.5141 | -30.2609 | 53.3896 | 68.771 | 12.5294 | 2.8519 | -27.409 | 0 | 74.7186 | 89.9759 | -15.2573 | -90 | 89.9791 | 76.3296 | -76.3505 | -91.6077 | 0
[10 empty] | 26479 | 25.6707 | 11.5827 | 67.5144 | -30.261 | 53.39 | 68.7713 | 12.5297 | 2.8516 | -27.4093 | 0 | 74.7192 | 89.9759 | -15.2567 | -90 | 89.9791 | 76.3301 | -76.351 | -91.6077 | 0
[10 empty] | 26480 | 25.6707 | 11.583 | 67.5147 | -30.261 | 53.3903 | 68.7716 | 12.53 | 2.8513 | -27.4097 | 0 | 74.7197 | 89.9759 | -15.2562 | -90 | 89.9791 | 76.3306 | -76.3515 | -91.6076 | 0
[10 empty] | 26481 | 25.6707 | 11.5833 | 67.515 | -30.261 | 53.3906 | 68.772 | 12.5303 | 2.851 | -27.41 | 0 | 74.7203 | 89.9759 | -15.2556 | -90 | 89.9791 | 76.3311 | -76.352 | -91.6076 | 0
[10 empty] | 26482 | 25.6707 | 11.5836 | 67.5154 | -30.261 | 53.3909 | 68.7723 | 12.5306 | 2.8507 | -27.4103 | 0 | 74.7208 | 89.9759 | -15.2551 | -90 | 89.9791 | 76.3316 | -76.3525 | -91.6075 | 0
[10 empty] | 26483 | 25.6707 | 11.5839 | 67.5157 | -30.2611 | 53.3913 | 68.7726 | 12.5309 | 2.8504 | -27.4107 | 0 | 74.7214 | 89.9759 | -15.2545 | -90 | 89.9791 | 76.3321 | -76.353 | -91.6075 | 0
[10 empty] | 26484 | 25.6707 | 11.5843 | 67.516 | -30.2611 | 53.3916 | 68.7729 | 12.5313 | 2.8501 | -27.411 | 0 | 74.7219 | 89.9759 | -15.254 | -90 | 89.9791 | 76.3326 | -76.3535 | -91.6074 | 0
[10 empty] | 26485 | 25.6707 | 11.5846 | 67.5164 | -30.2611 | 53.3919 | 68.7733 | 12.5316 | 2.8498 | -27.4113 | 0 | 74.7225 | 89.9759 | -15.2534 | -90 | 89.9791 | 76.3331 | -76.3539 | -91.6074 | 0
[10 empty] | 26486 | 25.6707 | 11.5849 | 67.5167 | -30.2611 | 53.3923 | 68.7736 | 12.5319 | 2.8495 | -27.4117 | 0 | 74.723 | 89.9759 | -15.2529 | -90 | 89.9791 | 76.3336 | -76.3544 | -91.6073 | 0
[10 empty] | 26487 | 25.6707 | 11.5852 | 67.517 | -30.2611 | 53.3926 | 68.7739 | 12.5322 | 2.8492 | -27.412 | 0 | 74.7236 | 89.9759 | -15.2523 | -90 | 89.9791 | 76.3341 | -76.3549 | -91.6073 | 0
[10 empty] | 26488 | 25.6707 | 11.5855 | 67.5173 | -30.2612 | 53.3929 | 68.7743 | 12.5325 | 2.8488 | -27.4123 | 0 | 74.7241 | 89.9759 | -15.2518 | -90 | 89.9791 | 76.3346 | -76.3554 | -91.6072 | 0
[10 empty] | 26489 | 25.6707 | 11.5858 | 67.5177 | -30.2612 | 53.3932 | 68.7746 | 12.5328 | 2.8485 | -27.4127 | 0 | 74.7247 | 89.9759 | -15.2512 | -90 | 89.9791 | 76.3351 | -76.3559 | -91.6071 | 0
[10 empty] | 26490 | 25.6707 | 11.5861 | 67.518 | -30.2612 | 53.3936 | 68.7749 | 12.5331 | 2.8482 | -27.413 | 0 | 74.7252 | 89.9759 | -15.2507 | -90 | 89.9791 | 76.3356 | -76.3564 | -91.6071 | 0
[10 empty] | 26491 | 25.6707 | 11.5864 | 67.5183 | -30.2612 | 53.3939 | 68.7752 | 12.5334 | 2.8479 | -27.4133 | 0 | 74.7258 | 89.9759 | -15.2501 | -90 | 89.9791 | 76.3361 | -76.3569 | -91.607 | 0
[10 empty] | 26492 | 25.6707 | 11.5867 | 67.5186 | -30.2613 | 53.3942 | 68.7756 | 12.5337 | 2.8476 | -27.4136 | 0 | 74.7263 | 89.9759 | -15.2496 | -90 | 89.9791 | 76.3366 | -76.3574 | -91.607 | 0
[10 empty] | 26493 | 25.6707 | 11.587 | 67.519 | -30.2613 | 53.3946 | 68.7759 | 12.534 | 2.8473 | -27.414 | 0 | 74.7269 | 89.9759 | -15.249 | -90 | 89.9791 | 76.3371 | -76.3579 | -91.6069 | 0
[10 empty] | 26494 | 25.6707 | 11.5873 | 67.5193 | -30.2613 | 53.3949 | 68.7762 | 12.5344 | 2.847 | -27.4143 | 0 | 74.7274 | 89.9759 | -15.2485 | -90 | 89.9791 | 76.3376 | -76.3584 | -91.6069 | 0
[10 empty] | 26495 | 25.6707 | 11.5876 | 67.5196 | -30.2613 | 53.3952 | 68.7766 | 12.5347 | 2.8467 | -27.4146 | 0 | 74.728 | 89.9759 | -15.2479 | -90 | 89.9791 | 76.338 | -76.3589 | -91.6068 | 0
[10 empty] | 26496 | 25.6707 | 11.5879 | 67.52 | -30.2613 | 53.3955 | 68.7769 | 12.535 | 2.8464 | -27.415 | 0 | 74.7285 | 89.9759 | -15.2474 | -90 | 89.9791 | 76.3385 | -76.3594 | -91.6068 | 0
[10 empty] | 26497 | 25.6707 | 11.5882 | 67.5203 | -30.2614 | 53.3959 | 68.7772 | 12.5353 | 2.8461 | -27.4153 | 0 | 74.7291 | 89.9759 | -15.2468 | -90 | 89.9791 | 76.339 | -76.3599 | -91.6067 | 0
[10 empty] | 26498 | 25.6707 | 11.5885 | 67.5206 | -30.2614 | 53.3962 | 68.7775 | 12.5356 | 2.8458 | -27.4156 | 0 | 74.7296 | 89.9759 | -15.2463 | -90 | 89.9791 | 76.3395 | -76.3604 | -91.6067 | 0
[10 empty] | 26499 | 25.6707 | 11.5888 | 67.5209 | -30.2614 | 53.3965 | 68.7779 | 12.5359 | 2.8454 | -27.416 | 0 | 74.7302 | 89.9759 | -15.2457 | -90 | 89.9791 | 76.34 | -76.3609 | -91.6066 | 0
[10 empty] | 26500 | 25.6707 | 11.5891 | 67.5213 | -30.2614 | 53.3969 | 68.7782 | 12.5362 | 2.8451 | -27.4163 | 0 | 74.7307 | 89.9759 | -15.2452 | -90 | 89.9791 | 76.3405 | -76.3614 | -91.6066 | 0
[10 empty] | 26501 | 25.6707 | 11.5894 | 67.5216 | -30.2615 | 53.3972 | 68.7785 | 12.5365 | 2.8448 | -27.4166 | 0 | 74.7313 | 89.9759 | -15.2446 | -90 | 89.9791 | 76.341 | -76.3619 | -91.6065 | 0
[10 empty] | 26502 | 25.6707 | 11.5897 | 67.5219 | -30.2615 | 53.3975 | 68.7788 | 12.5368 | 2.8445 | -27.417 | 0 | 74.7318 | 89.9759 | -15.2441 | -90 | 89.9791 | 76.3415 | -76.3624 | -91.6065 | 0
[10 empty] | 26503 | 25.6707 | 11.59 | 67.5222 | -30.2615 | 53.3978 | 68.7792 | 12.5371 | 2.8442 | -27.4173 | 0 | 74.7324 | 89.9759 | -15.2435 | -90 | 89.9791 | 76.342 | -76.3629 | -91.6064 | 0
[10 empty] | 26504 | 25.6707 | 11.5904 | 67.5226 | -30.2615 | 53.3982 | 68.7795 | 12.5374 | 2.8439 | -27.4176 | 0 | 74.7329 | 89.9759 | -15.243 | -90 | 89.9791 | 76.3425 | -76.3634 | -91.6063 | 0
[10 empty] | 26505 | 25.6707 | 11.5907 | 67.5229 | -30.2616 | 53.3985 | 68.7798 | 12.5378 | 2.8436 | -27.418 | 0 | 74.7335 | 89.9759 | -15.2424 | -90 | 89.9791 | 76.343 | -76.3639 | -91.6063 | 0
[10 empty] | 26506 | 25.6707 | 11.591 | 67.5232 | -30.2616 | 53.3988 | 68.7802 | 12.5381 | 2.8433 | -27.4183 | 0 | 74.734 | 89.9759 | -15.2419 | -90 | 89.9791 | 76.3435 | -76.3644 | -91.6062 | 0
[10 empty] | 26507 | 25.6707 | 11.5913 | 67.5236 | -30.2616 | 53.3991 | 68.7805 | 12.5384 | 2.843 | -27.4186 | 0 | 74.7346 | 89.9759 | -15.2413 | -90 | 89.9792 | 76.344 | -76.3648 | -91.6062 | 0
[10 empty] | 26508 | 25.6707 | 11.5916 | 67.5239 | -30.2616 | 53.3995 | 68.7808 | 12.5387 | 2.8427 | -27.419 | 0 | 74.7351 | 89.9759 | -15.2408 | -90 | 89.9792 | 76.3445 | -76.3653 | -91.6061 | 0
[10 empty] | 26509 | 25.6707 | 11.5919 | 67.5242 | -30.2616 | 53.3998 | 68.7811 | 12.539 | 2.8423 | -27.4193 | 0 | 74.7357 | 89.9759 | -15.2402 | -90 | 89.9792 | 76.345 | -76.3658 | -91.6061 | 0
[10 empty] | 26510 | 25.6707 | 11.5922 | 67.5245 | -30.2617 | 53.4001 | 68.7815 | 12.5393 | 2.842 | -27.4196 | 0 | 74.7362 | 89.9759 | -15.2397 | -90 | 89.9792 | 76.3455 | -76.3663 | -91.606 | 0
[10 empty] | 26511 | 25.6707 | 11.5925 | 67.5249 | -30.2617 | 53.4005 | 68.7818 | 12.5396 | 2.8417 | -27.42 | 0 | 74.7367 | 89.9759 | -15.2391 | -90 | 89.9792 | 76.346 | -76.3668 | -91.606 | 0
[10 empty] | 26512 | 25.6707 | 11.5928 | 67.5252 | -30.2617 | 53.4008 | 68.7821 | 12.5399 | 2.8414 | -27.4203 | 0 | 74.7373 | 89.9759 | -15.2386 | -90 | 89.9792 | 76.3465 | -76.3673 | -91.6059 | 0
[10 empty] | 26513 | 25.6707 | 11.5931 | 67.5255 | -30.2617 | 53.4011 | 68.7825 | 12.5402 | 2.8411 | -27.4206 | 0 | 74.7378 | 89.9759 | -15.2381 | -90 | 89.9792 | 76.347 | -76.3678 | -91.6059 | 0
[10 empty] | 26514 | 25.6707 | 11.5934 | 67.5259 | -30.2618 | 53.4014 | 68.7828 | 12.5405 | 2.8408 | -27.421 | 0 | 74.7384 | 89.9759 | -15.2375 | -90 | 89.9792 | 76.3475 | -76.3683 | -91.6058 | 0
[10 empty] | 26515 | 25.6707 | 11.5937 | 67.5262 | -30.2618 | 53.4018 | 68.7831 | 12.5409 | 2.8405 | -27.4213 | 0 | 74.7389 | 89.9759 | -15.237 | -90 | 89.9792 | 76.348 | -76.3688 | -91.6058 | 0
[10 empty] | 26516 | 25.6707 | 11.594 | 67.5265 | -30.2618 | 53.4021 | 68.7834 | 12.5412 | 2.8402 | -27.4216 | 0 | 74.7395 | 89.9759 | -15.2364 | -90 | 89.9792 | 76.3485 | -76.3693 | -91.6057 | 0
[10 empty] | 26517 | 25.6707 | 11.5943 | 67.5268 | -30.2618 | 53.4024 | 68.7838 | 12.5415 | 2.8399 | -27.4219 | 0 | 74.74 | 89.9759 | -15.2359 | -90 | 89.9792 | 76.349 | -76.3698 | -91.6057 | 0
[10 empty] | 26518 | 25.6707 | 11.5946 | 67.5272 | -30.2618 | 53.4027 | 68.7841 | 12.5418 | 2.8396 | -27.4223 | 0 | 74.7406 | 89.9759 | -15.2353 | -90 | 89.9792 | 76.3495 | -76.3703 | -91.6056 | 0
[10 empty] | 26519 | 25.6707 | 11.5949 | 67.5275 | -30.2619 | 53.4031 | 68.7844 | 12.5421 | 2.8393 | -27.4226 | 0 | 74.7411 | 89.9759 | -15.2348 | -90 | 89.9792 | 76.3499 | -76.3708 | -91.6056 | 0
[10 empty] | 26520 | 25.6707 | 11.5952 | 67.5278 | -30.2619 | 53.4034 | 68.7847 | 12.5424 | 2.8389 | -27.4229 | 0 | 74.7417 | 89.9759 | -15.2342 | -90 | 89.9792 | 76.3504 | -76.3713 | -91.6055 | 0
[10 empty] | 26521 | 25.6707 | 11.5955 | 67.5281 | -30.2619 | 53.4037 | 68.7851 | 12.5427 | 2.8386 | -27.4233 | 0 | 74.7422 | 89.9759 | -15.2337 | -90 | 89.9792 | 76.3509 | -76.3718 | -91.6054 | 0
[10 empty] | 26522 | 25.6707 | 11.5958 | 67.5285 | -30.2619 | 53.4041 | 68.7854 | 12.543 | 2.8383 | -27.4236 | 0 | 74.7428 | 89.9759 | -15.2331 | -90 | 89.9792 | 76.3514 | -76.3723 | -91.6054 | 0
[10 empty] | 26523 | 25.6707 | 11.5961 | 67.5288 | -30.262 | 53.4044 | 68.7857 | 12.5433 | 2.838 | -27.4239 | 0 | 74.7433 | 89.9759 | -15.2326 | -90 | 89.9792 | 76.3519 | -76.3728 | -91.6053 | 0
[10 empty] | 26524 | 25.6707 | 11.5965 | 67.5291 | -30.262 | 53.4047 | 68.7861 | 12.5436 | 2.8377 | -27.4243 | 0 | 74.7439 | 89.9759 | -15.232 | -90 | 89.9792 | 76.3524 | -76.3733 | -91.6053 | 0
[10 empty] | 26525 | 25.6707 | 11.5968 | 67.5295 | -30.262 | 53.405 | 68.7864 | 12.5439 | 2.8374 | -27.4246 | 0 | 74.7444 | 89.9759 | -15.2315 | -90 | 89.9792 | 76.3529 | -76.3738 | -91.6052 | 0
[10 empty] | 26526 | 25.6707 | 11.5971 | 67.5298 | -30.262 | 53.4054 | 68.7867 | 12.5443 | 2.8371 | -27.4249 | 0 | 74.745 | 89.9759 | -15.2309 | -90 | 89.9792 | 76.3534 | -76.3743 | -91.6052 | 0
[10 empty] | 26527 | 25.6707 | 11.5974 | 67.5301 | -30.262 | 53.4057 | 68.787 | 12.5446 | 2.8368 | -27.4253 | 0 | 74.7455 | 89.9759 | -15.2304 | -90 | 89.9792 | 76.3539 | -76.3747 | -91.6051 | 0
[10 empty] | 26528 | 25.6707 | 11.5977 | 67.5304 | -30.2621 | 53.406 | 68.7874 | 12.5449 | 2.8365 | -27.4256 | 0 | 74.7461 | 89.9759 | -15.2298 | -90 | 89.9792 | 76.3544 | -76.3752 | -91.6051 | 0
[10 empty] | 26529 | 25.6707 | 11.598 | 67.5308 | -30.2621 | 53.4064 | 68.7877 | 12.5452 | 2.8362 | -27.4259 | 0 | 74.7466 | 89.9759 | -15.2293 | -90 | 89.9792 | 76.3549 | -76.3757 | -91.605 | 0
[10 empty] | 26530 | 25.6707 | 11.5983 | 67.5311 | -30.2621 | 53.4067 | 68.788 | 12.5455 | 2.8359 | -27.4263 | 0 | 74.7472 | 89.9759 | -15.2287 | -90 | 89.9792 | 76.3554 | -76.3762 | -91.605 | 0
[10 empty] | 26531 | 25.6707 | 11.5986 | 67.5314 | -30.2621 | 53.407 | 68.7883 | 12.5458 | 2.8355 | -27.4266 | 0 | 74.7477 | 89.9759 | -15.2282 | -90 | 89.9792 | 76.3559 | -76.3767 | -91.6049 | 0
[10 empty] | 26532 | 25.6707 | 11.5989 | 67.5317 | -30.2622 | 53.4073 | 68.7887 | 12.5461 | 2.8352 | -27.4269 | 0 | 74.7483 | 89.9759 | -15.2276 | -90 | 89.9792 | 76.3564 | -76.3772 | -91.6049 | 0
[10 empty] | 26533 | 25.6707 | 11.5992 | 67.5321 | -30.2622 | 53.4077 | 68.789 | 12.5464 | 2.8349 | -27.4273 | 0 | 74.7488 | 89.9759 | -15.2271 | -90 | 89.9792 | 76.3569 | -76.3777 | -91.6048 | 0
[10 empty] | 26534 | 25.6707 | 11.5995 | 67.5324 | -30.2622 | 53.408 | 68.7893 | 12.5467 | 2.8346 | -27.4276 | 0 | 74.7494 | 89.9759 | -15.2266 | -90 | 89.9792 | 76.3574 | -76.3782 | -91.6048 | 0
[10 empty] | 26535 | 25.6707 | 11.5998 | 67.5327 | -30.2622 | 53.4083 | 68.7897 | 12.547 | 2.8343 | -27.4279 | 0 | 74.7499 | 89.9759 | -15.226 | -90 | 89.9792 | 76.3579 | -76.3787 | -91.6047 | 0
[10 empty] | 26536 | 25.6707 | 11.6001 | 67.5331 | -30.2623 | 53.4086 | 68.79 | 12.5473 | 2.834 | -27.4283 | 0 | 74.7505 | 89.9759 | -15.2255 | -90 | 89.9792 | 76.3584 | -76.3792 | -91.6047 | 0
[10 empty] | 26537 | 25.6707 | 11.6004 | 67.5334 | -30.2623 | 53.409 | 68.7903 | 12.5477 | 2.8337 | -27.4286 | 0 | 74.751 | 89.9759 | -15.2249 | -90 | 89.9792 | 76.3589 | -76.3797 | -91.6046 | 0
[10 empty] | 26538 | 25.6707 | 11.6007 | 67.5337 | -30.2623 | 53.4093 | 68.7906 | 12.548 | 2.8334 | -27.4289 | 0 | 74.7516 | 89.9759 | -15.2244 | -90 | 89.9792 | 76.3594 | -76.3802 | -91.6045 | 0
[10 empty] | 26539 | 25.6707 | 11.601 | 67.534 | -30.2623 | 53.4096 | 68.791 | 12.5483 | 2.8331 | -27.4292 | 0 | 74.7521 | 89.9759 | -15.2238 | -90 | 89.9792 | 76.3599 | -76.3807 | -91.6045 | 0
[10 empty] | 26540 | 25.6707 | 11.6013 | 67.5344 | -30.2623 | 53.41 | 68.7913 | 12.5486 | 2.8328 | -27.4296 | 0 | 74.7527 | 89.9759 | -15.2233 | -90 | 89.9792 | 76.3603 | -76.3812 | -91.6044 | 0
[10 empty] | 26541 | 25.6707 | 11.6016 | 67.5347 | -30.2624 | 53.4103 | 68.7916 | 12.5489 | 2.8325 | -27.4299 | 0 | 74.7532 | 89.9759 | -15.2227 | -90 | 89.9792 | 76.3608 | -76.3817 | -91.6044 | 0
[10 empty] | 26542 | 25.6707 | 11.6019 | 67.535 | -30.2624 | 53.4106 | 68.7919 | 12.5492 | 2.8321 | -27.4302 | 0 | 74.7537 | 89.9759 | -15.2222 | -90 | 89.9792 | 76.3613 | -76.3822 | -91.6043 | 0
[10 empty] | 26543 | 25.6707 | 11.6022 | 67.5353 | -30.2624 | 53.4109 | 68.7923 | 12.5495 | 2.8318 | -27.4306 | 0 | 74.7543 | 89.9759 | -15.2216 | -90 | 89.9792 | 76.3618 | -76.3827 | -91.6043 | 0
[10 empty] | 26544 | 25.6707 | 11.6025 | 67.5357 | -30.2624 | 53.4113 | 68.7926 | 12.5498 | 2.8315 | -27.4309 | 0 | 74.7548 | 89.9759 | -15.2211 | -90 | 89.9792 | 76.3623 | -76.3831 | -91.6042 | 0
[10 empty] | 26545 | 25.6707 | 11.6029 | 67.536 | -30.2625 | 53.4116 | 68.7929 | 12.5501 | 2.8312 | -27.4312 | 0 | 74.7554 | 89.9759 | -15.2205 | -90 | 89.9792 | 76.3628 | -76.3836 | -91.6042 | 0
[10 empty] | 26546 | 25.6707 | 11.6032 | 67.5363 | -30.2625 | 53.4119 | 68.7933 | 12.5504 | 2.8309 | -27.4316 | 0 | 74.7559 | 89.9759 | -15.22 | -90 | 89.9792 | 76.3633 | -76.3841 | -91.6041 | 0
[10 empty] | 26547 | 25.6707 | 11.6035 | 67.5367 | -30.2625 | 53.4122 | 68.7936 | 12.5507 | 2.8306 | -27.4319 | 0 | 74.7565 | 89.9759 | -15.2194 | -90 | 89.9792 | 76.3638 | -76.3846 | -91.6041 | 0
[10 empty] | 26548 | 25.6707 | 11.6038 | 67.537 | -30.2625 | 53.4126 | 68.7939 | 12.5511 | 2.8303 | -27.4322 | 0 | 74.757 | 89.9759 | -15.2189 | -90 | 89.9792 | 76.3643 | -76.3851 | -91.604 | 0
[10 empty] | 26549 | 25.6707 | 11.6041 | 67.5373 | -30.2625 | 53.4129 | 68.7942 | 12.5514 | 2.83 | -27.4326 | 0 | 74.7576 | 89.9759 | -15.2184 | -90 | 89.9792 | 76.3648 | -76.3856 | -91.604 | 0
[10 empty] | 26550 | 25.6707 | 11.6044 | 67.5376 | -30.2626 | 53.4132 | 68.7946 | 12.5517 | 2.8297 | -27.4329 | 0 | 74.7581 | 89.9759 | -15.2178 | -90 | 89.9792 | 76.3653 | -76.3861 | -91.6039 | 0
[10 empty] | 26551 | 25.6707 | 11.6047 | 67.538 | -30.2626 | 53.4136 | 68.7949 | 12.552 | 2.8294 | -27.4332 | 0 | 74.7587 | 89.9759 | -15.2173 | -90 | 89.9792 | 76.3658 | -76.3866 | -91.6039 | 0
[10 empty] | 26552 | 25.6707 | 11.605 | 67.5383 | -30.2626 | 53.4139 | 68.7952 | 12.5523 | 2.8291 | -27.4336 | 0 | 74.7592 | 89.9759 | -15.2167 | -90 | 89.9792 | 76.3663 | -76.3871 | -91.6038 | 0
[10 empty] | 26553 | 25.6707 | 11.6053 | 67.5386 | -30.2626 | 53.4142 | 68.7955 | 12.5526 | 2.8287 | -27.4339 | 0 | 74.7598 | 89.9759 | -15.2162 | -90 | 89.9792 | 76.3668 | -76.3876 | -91.6038 | 0
[10 empty] | 26554 | 25.6707 | 11.6056 | 67.5389 | -30.2627 | 53.4145 | 68.7959 | 12.5529 | 2.8284 | -27.4342 | 0 | 74.7603 | 89.9759 | -15.2156 | -90 | 89.9792 | 76.3673 | -76.3881 | -91.6037 | 0
[10 empty] | 26555 | 25.6707 | 11.6059 | 67.5393 | -30.2627 | 53.4149 | 68.7962 | 12.5532 | 2.8281 | -27.4346 | 0 | 74.7609 | 89.9759 | -15.2151 | -90 | 89.9792 | 76.3678 | -76.3886 | -91.6036 | 0
[10 empty] | 26556 | 25.6707 | 11.6062 | 67.5396 | -30.2627 | 53.4152 | 68.7965 | 12.5535 | 2.8278 | -27.4349 | 0 | 74.7614 | 89.9759 | -15.2145 | -90 | 89.9792 | 76.3683 | -76.3891 | -91.6036 | 0
[10 empty] | 26557 | 25.6707 | 11.6065 | 67.5399 | -30.2627 | 53.4155 | 68.7969 | 12.5538 | 2.8275 | -27.4352 | 0 | 74.762 | 89.9759 | -15.214 | -90 | 89.9792 | 76.3688 | -76.3896 | -91.6035 | 0
[10 empty] | 26558 | 25.6707 | 11.6068 | 67.5402 | -30.2627 | 53.4158 | 68.7972 | 12.5541 | 2.8272 | -27.4355 | 0 | 74.7625 | 89.9759 | -15.2134 | -90 | 89.9792 | 76.3692 | -76.3901 | -91.6035 | 0
[10 empty] | 26559 | 25.6707 | 11.6071 | 67.5406 | -30.2628 | 53.4162 | 68.7975 | 12.5545 | 2.8269 | -27.4359 | 0 | 74.7631 | 89.9759 | -15.2129 | -90 | 89.9792 | 76.3697 | -76.3905 | -91.6034 | 0
[10 empty] | 26560 | 25.6707 | 11.6074 | 67.5409 | -30.2628 | 53.4165 | 68.7978 | 12.5548 | 2.8266 | -27.4362 | 0 | 74.7636 | 89.9759 | -15.2123 | -90 | 89.9792 | 76.3702 | -76.391 | -91.6034 | 0
[10 empty] | 26561 | 25.6707 | 11.6077 | 67.5412 | -30.2628 | 53.4168 | 68.7982 | 12.5551 | 2.8263 | -27.4365 | 0 | 74.7641 | 89.9759 | -15.2118 | -90 | 89.9792 | 76.3707 | -76.3915 | -91.6033 | 0
[10 empty] | 26562 | 25.6707 | 11.608 | 67.5416 | -30.2628 | 53.4171 | 68.7985 | 12.5554 | 2.826 | -27.4369 | 0 | 74.7647 | 89.9759 | -15.2113 | -90 | 89.9792 | 76.3712 | -76.392 | -91.6033 | 0
[10 empty] | 26563 | 25.6707 | 11.6083 | 67.5419 | -30.2629 | 53.4175 | 68.7988 | 12.5557 | 2.8257 | -27.4372 | 0 | 74.7652 | 89.9759 | -15.2107 | -90 | 89.9792 | 76.3717 | -76.3925 | -91.6032 | 0
[10 empty] | 26564 | 25.6707 | 11.6086 | 67.5422 | -30.2629 | 53.4178 | 68.7991 | 12.556 | 2.8253 | -27.4375 | 0 | 74.7658 | 89.9759 | -15.2102 | -90 | 89.9792 | 76.3722 | -76.393 | -91.6032 | 0
[10 empty] | 26565 | 25.6707 | 11.6089 | 67.5425 | -30.2629 | 53.4181 | 68.7995 | 12.5563 | 2.825 | -27.4379 | 0 | 74.7663 | 89.9759 | -15.2096 | -90 | 89.9792 | 76.3727 | -76.3935 | -91.6031 | 0
[10 empty] | 26566 | 25.6707 | 11.6092 | 67.5429 | -30.2629 | 53.4185 | 68.7998 | 12.5566 | 2.8247 | -27.4382 | 0 | 74.7669 | 89.9759 | -15.2091 | -90 | 89.9792 | 76.3732 | -76.394 | -91.6031 | 0
[10 empty] | 26567 | 25.6707 | 11.6095 | 67.5432 | -30.2629 | 53.4188 | 68.8001 | 12.5569 | 2.8244 | -27.4385 | 0 | 74.7674 | 89.9759 | -15.2085 | -90 | 89.9792 | 76.3737 | -76.3945 | -91.603 | 0
[10 empty] | 26568 | 25.6707 | 11.6099 | 67.5435 | -30.263 | 53.4191 | 68.8005 | 12.5572 | 2.8241 | -27.4389 | 0 | 74.768 | 89.9759 | -15.208 | -90 | 89.9792 | 76.3742 | -76.395 | -91.603 | 0
[10 empty] | 26569 | 25.6707 | 11.6102 | 67.5438 | -30.263 | 53.4194 | 68.8008 | 12.5575 | 2.8238 | -27.4392 | 0 | 74.7685 | 89.976 | -15.2074 | -90 | 89.9792 | 76.3747 | -76.3955 | -91.6029 | 0
[10 empty] | 26570 | 25.6707 | 11.6105 | 67.5442 | -30.263 | 53.4198 | 68.8011 | 12.5578 | 2.8235 | -27.4395 | 0 | 74.7691 | 89.976 | -15.2069 | -90 | 89.9792 | 76.3752 | -76.396 | -91.6029 | 0
[10 empty] | 26571 | 25.6707 | 11.6108 | 67.5445 | -30.263 | 53.4201 | 68.8014 | 12.5582 | 2.8232 | -27.4399 | 0 | 74.7696 | 89.976 | -15.2063 | -90 | 89.9792 | 76.3757 | -76.3965 | -91.6028 | 0
[10 empty] | 26572 | 25.6707 | 11.6111 | 67.5448 | -30.2631 | 53.4204 | 68.8018 | 12.5585 | 2.8229 | -27.4402 | 0 | 74.7702 | 89.976 | -15.2058 | -90 | 89.9792 | 76.3762 | -76.397 | -91.6028 | 0
[10 empty] | 26573 | 25.6707 | 11.6114 | 67.5452 | -30.2631 | 53.4207 | 68.8021 | 12.5588 | 2.8226 | -27.4405 | 0 | 74.7707 | 89.976 | -15.2052 | -90 | 89.9792 | 76.3767 | -76.3975 | -91.6027 | 0
[10 empty] | 26574 | 25.6707 | 11.6117 | 67.5455 | -30.2631 | 53.4211 | 68.8024 | 12.5591 | 2.8223 | -27.4408 | 0 | 74.7713 | 89.976 | -15.2047 | -90 | 89.9792 | 76.3771 | -76.3979 | -91.6026 | 0
[10 empty] | 26575 | 25.6707 | 11.612 | 67.5458 | -30.2631 | 53.4214 | 68.8027 | 12.5594 | 2.822 | -27.4412 | 0 | 74.7718 | 89.976 | -15.2042 | -90 | 89.9792 | 76.3776 | -76.3984 | -91.6026 | 0
[10 empty] | 26576 | 25.6707 | 11.6123 | 67.5461 | -30.2631 | 53.4217 | 68.8031 | 12.5597 | 2.8216 | -27.4415 | 0 | 74.7723 | 89.976 | -15.2036 | -90 | 89.9792 | 76.3781 | -76.3989 | -91.6025 | 0
[10 empty] | 26577 | 25.6707 | 11.6126 | 67.5465 | -30.2632 | 53.4221 | 68.8034 | 12.56 | 2.8213 | -27.4418 | 0 | 74.7729 | 89.976 | -15.2031 | -90 | 89.9792 | 76.3786 | -76.3994 | -91.6025 | 0
[10 empty] | 26578 | 25.6707 | 11.6129 | 67.5468 | -30.2632 | 53.4224 | 68.8037 | 12.5603 | 2.821 | -27.4422 | 0 | 74.7734 | 89.976 | -15.2025 | -90 | 89.9792 | 76.3791 | -76.3999 | -91.6024 | 0
[10 empty] | 26579 | 25.6707 | 11.6132 | 67.5471 | -30.2632 | 53.4227 | 68.804 | 12.5606 | 2.8207 | -27.4425 | 0 | 74.774 | 89.976 | -15.202 | -90 | 89.9792 | 76.3796 | -76.4004 | -91.6024 | 0
[10 empty] | 26580 | 25.6707 | 11.6135 | 67.5474 | -30.2632 | 53.423 | 68.8044 | 12.5609 | 2.8204 | -27.4428 | 0 | 74.7745 | 89.976 | -15.2014 | -90 | 89.9792 | 76.3801 | -76.4009 | -91.6023 | 0
[10 empty] | 26581 | 25.6707 | 11.6138 | 67.5478 | -30.2633 | 53.4234 | 68.8047 | 12.5612 | 2.8201 | -27.4432 | 0 | 74.7751 | 89.976 | -15.2009 | -90 | 89.9792 | 76.3806 | -76.4014 | -91.6023 | 0
[10 empty] | 26582 | 25.6707 | 11.6141 | 67.5481 | -30.2633 | 53.4237 | 68.805 | 12.5616 | 2.8198 | -27.4435 | 0 | 74.7756 | 89.976 | -15.2003 | -90 | 89.9792 | 76.3811 | -76.4019 | -91.6022 | 0
[10 empty] | 26583 | 25.6707 | 11.6144 | 67.5484 | -30.2633 | 53.424 | 68.8054 | 12.5619 | 2.8195 | -27.4438 | 0 | 74.7762 | 89.976 | -15.1998 | -90 | 89.9792 | 76.3816 | -76.4024 | -91.6022 | 0
[10 empty] | 26584 | 25.6707 | 11.6147 | 67.5487 | -30.2633 | 53.4243 | 68.8057 | 12.5622 | 2.8192 | -27.4442 | 0 | 74.7767 | 89.976 | -15.1992 | -90 | 89.9792 | 76.3821 | -76.4029 | -91.6021 | 0
[10 empty] | 26585 | 25.6707 | 11.615 | 67.5491 | -30.2634 | 53.4247 | 68.806 | 12.5625 | 2.8189 | -27.4445 | 0 | 74.7773 | 89.976 | -15.1987 | -90 | 89.9792 | 76.3826 | -76.4034 | -91.6021 | 0
[10 empty] | 26586 | 25.6707 | 11.6153 | 67.5494 | -30.2634 | 53.425 | 68.8063 | 12.5628 | 2.8186 | -27.4448 | 0 | 74.7778 | 89.976 | -15.1982 | -90 | 89.9792 | 76.3831 | -76.4039 | -91.602 | 0
[10 empty] | 26587 | 25.6707 | 11.6156 | 67.5497 | -30.2634 | 53.4253 | 68.8067 | 12.5631 | 2.8182 | -27.4451 | 0 | 74.7784 | 89.976 | -15.1976 | -90 | 89.9792 | 76.3836 | -76.4043 | -91.602 | 0
[10 empty] | 26588 | 25.6707 | 11.6159 | 67.5501 | -30.2634 | 53.4256 | 68.807 | 12.5634 | 2.8179 | -27.4455 | 0 | 74.7789 | 89.976 | -15.1971 | -90 | 89.9792 | 76.3841 | -76.4048 | -91.6019 | 0
[10 empty] | 26589 | 25.6707 | 11.6162 | 67.5504 | -30.2634 | 53.426 | 68.8073 | 12.5637 | 2.8176 | -27.4458 | 0 | 74.7794 | 89.976 | -15.1965 | -90 | 89.9792 | 76.3845 | -76.4053 | -91.6019 | 0
[10 empty] | 26590 | 25.6707 | 11.6165 | 67.5507 | -30.2635 | 53.4263 | 68.8076 | 12.564 | 2.8173 | -27.4461 | 0 | 74.78 | 89.976 | -15.196 | -90 | 89.9792 | 76.385 | -76.4058 | -91.6018 | 0
[10 empty] | 26591 | 25.6707 | 11.6169 | 67.551 | -30.2635 | 53.4266 | 68.808 | 12.5643 | 2.817 | -27.4465 | 0 | 74.7805 | 89.976 | -15.1954 | -90 | 89.9792 | 76.3855 | -76.4063 | -91.6017 | 0
[10 empty] | 26592 | 25.6707 | 11.6172 | 67.5514 | -30.2635 | 53.427 | 68.8083 | 12.5646 | 2.8167 | -27.4468 | 0 | 74.7811 | 89.976 | -15.1949 | -90 | 89.9792 | 76.386 | -76.4068 | -91.6017 | 0
[10 empty] | 26593 | 25.6707 | 11.6175 | 67.5517 | -30.2635 | 53.4273 | 68.8086 | 12.5649 | 2.8164 | -27.4471 | 0 | 74.7816 | 89.976 | -15.1943 | -90 | 89.9792 | 76.3865 | -76.4073 | -91.6016 | 0
[10 empty] | 26594 | 25.6707 | 11.6178 | 67.552 | -30.2636 | 53.4276 | 68.809 | 12.5653 | 2.8161 | -27.4475 | 0 | 74.7822 | 89.976 | -15.1938 | -90 | 89.9792 | 76.387 | -76.4078 | -91.6016 | 0
[10 empty] | 26595 | 25.6707 | 11.6181 | 67.5523 | -30.2636 | 53.4279 | 68.8093 | 12.5656 | 2.8158 | -27.4478 | 0 | 74.7827 | 89.976 | -15.1933 | -90 | 89.9792 | 76.3875 | -76.4083 | -91.6015 | 0
[10 empty] | 26596 | 25.6707 | 11.6184 | 67.5527 | -30.2636 | 53.4283 | 68.8096 | 12.5659 | 2.8155 | -27.4481 | 0 | 74.7833 | 89.976 | -15.1927 | -90 | 89.9792 | 76.388 | -76.4088 | -91.6015 | 0
[10 empty] | 26597 | 25.6707 | 11.6187 | 67.553 | -30.2636 | 53.4286 | 68.8099 | 12.5662 | 2.8152 | -27.4485 | 0 | 74.7838 | 89.976 | -15.1922 | -90 | 89.9792 | 76.3885 | -76.4093 | -91.6014 | 0
[10 empty] | 26598 | 25.6707 | 11.619 | 67.5533 | -30.2636 | 53.4289 | 68.8103 | 12.5665 | 2.8149 | -27.4488 | 0 | 74.7844 | 89.976 | -15.1916 | -90 | 89.9792 | 76.389 | -76.4098 | -91.6014 | 0
[10 empty] | 26599 | 25.6707 | 11.6193 | 67.5536 | -30.2637 | 53.4292 | 68.8106 | 12.5668 | 2.8145 | -27.4491 | 0 | 74.7849 | 89.976 | -15.1911 | -90 | 89.9792 | 76.3895 | -76.4103 | -91.6013 | 0
[10 empty] | 26600 | 25.6707 | 11.6196 | 67.554 | -30.2637 | 53.4296 | 68.8109 | 12.5671 | 2.8142 | -27.4494 | 0 | 74.7854 | 89.976 | -15.1905 | -90 | 89.9792 | 76.39 | -76.4107 | -91.6013 | 0
[10 empty] | 26601 | 25.6707 | 11.6199 | 67.5543 | -30.2637 | 53.4299 | 68.8112 | 12.5674 | 2.8139 | -27.4498 | 0 | 74.786 | 89.976 | -15.19 | -90 | 89.9792 | 76.3905 | -76.4112 | -91.6012 | 0
[10 empty] | 26602 | 25.6707 | 11.6202 | 67.5546 | -30.2637 | 53.4302 | 68.8116 | 12.5677 | 2.8136 | -27.4501 | 0 | 74.7865 | 89.976 | -15.1894 | -90 | 89.9792 | 76.391 | -76.4117 | -91.6012 | 0
[10 empty] | 26603 | 25.6707 | 11.6205 | 67.5549 | -30.2638 | 53.4305 | 68.8119 | 12.568 | 2.8133 | -27.4504 | 0 | 74.7871 | 89.976 | -15.1889 | -90 | 89.9792 | 76.3914 | -76.4122 | -91.6011 | 0
[10 empty] | 26604 | 25.6707 | 11.6208 | 67.5553 | -30.2638 | 53.4309 | 68.8122 | 12.5683 | 2.813 | -27.4508 | 0 | 74.7876 | 89.976 | -15.1884 | -90 | 89.9792 | 76.3919 | -76.4127 | -91.6011 | 0
[10 empty] | 26605 | 25.6707 | 11.6211 | 67.5556 | -30.2638 | 53.4312 | 68.8125 | 12.5686 | 2.8127 | -27.4511 | 0 | 74.7882 | 89.976 | -15.1878 | -90 | 89.9792 | 76.3924 | -76.4132 | -91.601 | 0
[10 empty] | 26606 | 25.6707 | 11.6214 | 67.5559 | -30.2638 | 53.4315 | 68.8129 | 12.569 | 2.8124 | -27.4514 | 0 | 74.7887 | 89.976 | -15.1873 | -90 | 89.9792 | 76.3929 | -76.4137 | -91.601 | 0
[10 empty] | 26607 | 25.6707 | 11.6217 | 67.5563 | -30.2638 | 53.4319 | 68.8132 | 12.5693 | 2.8121 | -27.4518 | 0 | 74.7893 | 89.976 | -15.1867 | -90 | 89.9792 | 76.3934 | -76.4142 | -91.6009 | 0
[10 empty] | 26608 | 25.6707 | 11.622 | 67.5566 | -30.2639 | 53.4322 | 68.8135 | 12.5696 | 2.8118 | -27.4521 | 0 | 74.7898 | 89.976 | -15.1862 | -90 | 89.9792 | 76.3939 | -76.4147 | -91.6009 | 0
[10 empty] | 26609 | 25.6707 | 11.6223 | 67.5569 | -30.2639 | 53.4325 | 68.8138 | 12.5699 | 2.8115 | -27.4524 | 0 | 74.7904 | 89.976 | -15.1856 | -90 | 89.9792 | 76.3944 | -76.4152 | -91.6008 | 0
[10 empty] | 26610 | 25.6707 | 11.6226 | 67.5572 | -30.2639 | 53.4328 | 68.8142 | 12.5702 | 2.8112 | -27.4528 | 0 | 74.7909 | 89.976 | -15.1851 | -90 | 89.9792 | 76.3949 | -76.4157 | -91.6007 | 0
[10 empty] | 26611 | 25.6707 | 11.6229 | 67.5576 | -30.2639 | 53.4332 | 68.8145 | 12.5705 | 2.8108 | -27.4531 | 0 | 74.7914 | 89.976 | -15.1845 | -90 | 89.9792 | 76.3954 | -76.4162 | -91.6007 | 0
[10 empty] | 26612 | 25.6707 | 11.6232 | 67.5579 | -30.264 | 53.4335 | 68.8148 | 12.5708 | 2.8105 | -27.4534 | 0 | 74.792 | 89.976 | -15.184 | -90 | 89.9792 | 76.3959 | -76.4166 | -91.6006 | 0
[10 empty] | 26613 | 25.6707 | 11.6235 | 67.5582 | -30.264 | 53.4338 | 68.8152 | 12.5711 | 2.8102 | -27.4537 | 0 | 74.7925 | 89.976 | -15.1835 | -90 | 89.9792 | 76.3964 | -76.4171 | -91.6006 | 0
[10 empty] | 26614 | 25.6707 | 11.6238 | 67.5585 | -30.264 | 53.4341 | 68.8155 | 12.5714 | 2.8099 | -27.4541 | 0 | 74.7931 | 89.976 | -15.1829 | -90 | 89.9792 | 76.3969 | -76.4176 | -91.6005 | 0
[10 empty] | 26615 | 25.6707 | 11.6241 | 67.5589 | -30.264 | 53.4345 | 68.8158 | 12.5717 | 2.8096 | -27.4544 | 0 | 74.7936 | 89.976 | -15.1824 | -90 | 89.9792 | 76.3974 | -76.4181 | -91.6005 | 0
[10 empty] | 26616 | 25.6707 | 11.6245 | 67.5592 | -30.264 | 53.4348 | 68.8161 | 12.572 | 2.8093 | -27.4547 | 0 | 74.7942 | 89.976 | -15.1818 | -90 | 89.9792 | 76.3978 | -76.4186 | -91.6004 | 0
[10 empty] | 26617 | 25.6707 | 11.6248 | 67.5595 | -30.2641 | 53.4351 | 68.8165 | 12.5723 | 2.809 | -27.4551 | 0 | 74.7947 | 89.976 | -15.1813 | -90 | 89.9792 | 76.3983 | -76.4191 | -91.6004 | 0
[10 empty] | 26618 | 25.6707 | 11.6251 | 67.5598 | -30.2641 | 53.4354 | 68.8168 | 12.5727 | 2.8087 | -27.4554 | 0 | 74.7953 | 89.976 | -15.1807 | -90 | 89.9792 | 76.3988 | -76.4196 | -91.6003 | 0
[10 empty] | 26619 | 25.6707 | 11.6254 | 67.5602 | -30.2641 | 53.4358 | 68.8171 | 12.573 | 2.8084 | -27.4557 | 0 | 74.7958 | 89.976 | -15.1802 | -90 | 89.9792 | 76.3993 | -76.4201 | -91.6003 | 0
[10 empty] | 26620 | 25.6707 | 11.6257 | 67.5605 | -30.2641 | 53.4361 | 68.8174 | 12.5733 | 2.8081 | -27.4561 | 0 | 74.7963 | 89.976 | -15.1796 | -90 | 89.9792 | 76.3998 | -76.4206 | -91.6002 | 0
[10 empty] | 26621 | 25.6707 | 11.626 | 67.5608 | -30.2642 | 53.4364 | 68.8178 | 12.5736 | 2.8078 | -27.4564 | 0 | 74.7969 | 89.976 | -15.1791 | -90 | 89.9792 | 76.4003 | -76.4211 | -91.6002 | 0
[10 empty] | 26622 | 25.6707 | 11.6263 | 67.5611 | -30.2642 | 53.4367 | 68.8181 | 12.5739 | 2.8075 | -27.4567 | 0 | 74.7974 | 89.976 | -15.1786 | -90 | 89.9792 | 76.4008 | -76.4216 | -91.6001 | 0
[10 empty] | 26623 | 25.6707 | 11.6266 | 67.5615 | -30.2642 | 53.4371 | 68.8184 | 12.5742 | 2.8071 | -27.4571 | 0 | 74.798 | 89.976 | -15.178 | -90 | 89.9792 | 76.4013 | -76.422 | -91.6001 | 0
[10 empty] | 26624 | 25.6707 | 11.6269 | 67.5618 | -30.2642 | 53.4374 | 68.8187 | 12.5745 | 2.8068 | -27.4574 | 0 | 74.7985 | 89.976 | -15.1775 | -90 | 89.9792 | 76.4018 | -76.4225 | -91.6 | 0
[10 empty] | 26625 | 25.6707 | 11.6272 | 67.5621 | -30.2642 | 53.4377 | 68.8191 | 12.5748 | 2.8065 | -27.4577 | 0 | 74.7991 | 89.976 | -15.1769 | -90 | 89.9792 | 76.4023 | -76.423 | -91.6 | 0
[10 empty] | 26626 | 25.6707 | 11.6275 | 67.5625 | -30.2643 | 53.4381 | 68.8194 | 12.5751 | 2.8062 | -27.458 | 0 | 74.7996 | 89.976 | -15.1764 | -90 | 89.9792 | 76.4028 | -76.4235 | -91.5999 | 0
[10 empty] | 26627 | 25.6707 | 11.6278 | 67.5628 | -30.2643 | 53.4384 | 68.8197 | 12.5754 | 2.8059 | -27.4584 | 0 | 74.8002 | 89.976 | -15.1758 | -90 | 89.9792 | 76.4033 | -76.424 | -91.5999 | 0
[10 empty] | 26628 | 25.6707 | 11.6281 | 67.5631 | -30.2643 | 53.4387 | 68.82 | 12.5757 | 2.8056 | -27.4587 | 0 | 74.8007 | 89.976 | -15.1753 | -90 | 89.9792 | 76.4037 | -76.4245 | -91.5998 | 0
[10 empty] | 26629 | 25.6707 | 11.6284 | 67.5634 | -30.2643 | 53.439 | 68.8204 | 12.576 | 2.8053 | -27.459 | 0 | 74.8012 | 89.976 | -15.1748 | -90 | 89.9792 | 76.4042 | -76.425 | -91.5997 | 0
[10 empty] | 26630 | 25.6707 | 11.6287 | 67.5638 | -30.2644 | 53.4394 | 68.8207 | 12.5764 | 2.805 | -27.4594 | 0 | 74.8018 | 89.976 | -15.1742 | -90 | 89.9792 | 76.4047 | -76.4255 | -91.5997 | 0
[10 empty] | 26631 | 25.6707 | 11.629 | 67.5641 | -30.2644 | 53.4397 | 68.821 | 12.5767 | 2.8047 | -27.4597 | 0 | 74.8023 | 89.976 | -15.1737 | -90 | 89.9792 | 76.4052 | -76.426 | -91.5996 | 0
[10 empty] | 26632 | 25.6707 | 11.6293 | 67.5644 | -30.2644 | 53.44 | 68.8214 | 12.577 | 2.8044 | -27.46 | 0 | 74.8029 | 89.976 | -15.1731 | -90 | 89.9792 | 76.4057 | -76.4265 | -91.5996 | 0
[10 empty] | 26633 | 25.6707 | 11.6296 | 67.5647 | -30.2644 | 53.4403 | 68.8217 | 12.5773 | 2.8041 | -27.4604 | 0 | 74.8034 | 89.976 | -15.1726 | -90 | 89.9792 | 76.4062 | -76.427 | -91.5995 | 0
[10 empty] | 26634 | 25.6707 | 11.6299 | 67.5651 | -30.2644 | 53.4407 | 68.822 | 12.5776 | 2.8038 | -27.4607 | 0 | 74.804 | 89.976 | -15.172 | -90 | 89.9792 | 76.4067 | -76.4274 | -91.5995 | 0
[10 empty] | 26635 | 25.6707 | 11.6302 | 67.5654 | -30.2645 | 53.441 | 68.8223 | 12.5779 | 2.8034 | -27.461 | 0 | 74.8045 | 89.976 | -15.1715 | -90 | 89.9793 | 76.4072 | -76.4279 | -91.5994 | 0
[10 empty] | 26636 | 25.6707 | 11.6305 | 67.5657 | -30.2645 | 53.4413 | 68.8227 | 12.5782 | 2.8031 | -27.4614 | 0 | 74.8051 | 89.976 | -15.171 | -90 | 89.9793 | 76.4077 | -76.4284 | -91.5994 | 0
[10 empty] | 26637 | 25.6707 | 11.6308 | 67.566 | -30.2645 | 53.4416 | 68.823 | 12.5785 | 2.8028 | -27.4617 | 0 | 74.8056 | 89.976 | -15.1704 | -90 | 89.9793 | 76.4082 | -76.4289 | -91.5993 | 0
[10 empty] | 26638 | 25.6707 | 11.6311 | 67.5664 | -30.2645 | 53.442 | 68.8233 | 12.5788 | 2.8025 | -27.462 | 0 | 74.8061 | 89.976 | -15.1699 | -90 | 89.9793 | 76.4087 | -76.4294 | -91.5993 | 0
[10 empty] | 26639 | 25.6707 | 11.6314 | 67.5667 | -30.2646 | 53.4423 | 68.8236 | 12.5791 | 2.8022 | -27.4623 | 0 | 74.8067 | 89.976 | -15.1693 | -90 | 89.9793 | 76.4092 | -76.4299 | -91.5992 | 0
[10 empty] | 26640 | 25.6707 | 11.6317 | 67.567 | -30.2646 | 53.4426 | 68.824 | 12.5794 | 2.8019 | -27.4627 | 0 | 74.8072 | 89.976 | -15.1688 | -90 | 89.9793 | 76.4096 | -76.4304 | -91.5992 | 0
[10 empty] | 26641 | 25.6707 | 11.632 | 67.5673 | -30.2646 | 53.4429 | 68.8243 | 12.5797 | 2.8016 | -27.463 | 0 | 74.8078 | 89.976 | -15.1682 | -90 | 89.9793 | 76.4101 | -76.4309 | -91.5991 | 0
[10 empty] | 26642 | 25.6707 | 11.6324 | 67.5677 | -30.2646 | 53.4433 | 68.8246 | 12.5801 | 2.8013 | -27.4633 | 0 | 74.8083 | 89.976 | -15.1677 | -90 | 89.9793 | 76.4106 | -76.4314 | -91.5991 | 0
[10 empty] | 26643 | 25.6707 | 11.6327 | 67.568 | -30.2646 | 53.4436 | 68.8249 | 12.5804 | 2.801 | -27.4637 | 0 | 74.8089 | 89.976 | -15.1672 | -90 | 89.9793 | 76.4111 | -76.4319 | -91.599 | 0
[10 empty] | 26644 | 25.6707 | 11.633 | 67.5683 | -30.2647 | 53.4439 | 68.8253 | 12.5807 | 2.8007 | -27.464 | 0 | 74.8094 | 89.976 | -15.1666 | -90 | 89.9793 | 76.4116 | -76.4324 | -91.599 | 0
[10 empty] | 26645 | 25.6707 | 11.6333 | 67.5686 | -30.2647 | 53.4442 | 68.8256 | 12.581 | 2.8004 | -27.4643 | 0 | 74.81 | 89.976 | -15.1661 | -90 | 89.9793 | 76.4121 | -76.4328 | -91.5989 | 0
[10 empty] | 26646 | 25.6707 | 11.6336 | 67.569 | -30.2647 | 53.4446 | 68.8259 | 12.5813 | 2.8001 | -27.4647 | 0 | 74.8105 | 89.976 | -15.1655 | -90 | 89.9793 | 76.4126 | -76.4333 | -91.5989 | 0
[10 empty] | 26647 | 25.6707 | 11.6339 | 67.5693 | -30.2647 | 53.4449 | 68.8262 | 12.5816 | 2.7998 | -27.465 | 0 | 74.811 | 89.976 | -15.165 | -90 | 89.9793 | 76.4131 | -76.4338 | -91.5988 | 0
[10 empty] | 26648 | 25.6707 | 11.6342 | 67.5696 | -30.2648 | 53.4452 | 68.8266 | 12.5819 | 2.7994 | -27.4653 | 0 | 74.8116 | 89.976 | -15.1644 | -90 | 89.9793 | 76.4136 | -76.4343 | -91.5987 | 0
[10 empty] | 26649 | 25.6707 | 11.6345 | 67.5699 | -30.2648 | 53.4456 | 68.8269 | 12.5822 | 2.7991 | -27.4656 | 0 | 74.8121 | 89.976 | -15.1639 | -90 | 89.9793 | 76.4141 | -76.4348 | -91.5987 | 0
[10 empty] | 26650 | 25.6707 | 11.6348 | 67.5703 | -30.2648 | 53.4459 | 68.8272 | 12.5825 | 2.7988 | -27.466 | 0 | 74.8127 | 89.976 | -15.1634 | -90 | 89.9793 | 76.4146 | -76.4353 | -91.5986 | 0
[10 empty] | 26651 | 25.6707 | 11.6351 | 67.5706 | -30.2648 | 53.4462 | 68.8275 | 12.5828 | 2.7985 | -27.4663 | 0 | 74.8132 | 89.976 | -15.1628 | -90 | 89.9793 | 76.415 | -76.4358 | -91.5986 | 0
[10 empty] | 26652 | 25.6707 | 11.6354 | 67.5709 | -30.2648 | 53.4465 | 68.8279 | 12.5831 | 2.7982 | -27.4666 | 0 | 74.8138 | 89.976 | -15.1623 | -90 | 89.9793 | 76.4155 | -76.4363 | -91.5985 | 0
[10 empty] | 26653 | 25.6707 | 11.6357 | 67.5713 | -30.2649 | 53.4469 | 68.8282 | 12.5834 | 2.7979 | -27.467 | 0 | 74.8143 | 89.976 | -15.1617 | -90 | 89.9793 | 76.416 | -76.4368 | -91.5985 | 0
[10 empty] | 26654 | 25.6707 | 11.636 | 67.5716 | -30.2649 | 53.4472 | 68.8285 | 12.5837 | 2.7976 | -27.4673 | 0 | 74.8148 | 89.976 | -15.1612 | -90 | 89.9793 | 76.4165 | -76.4373 | -91.5984 | 0
[10 empty] | 26655 | 25.6707 | 11.6363 | 67.5719 | -30.2649 | 53.4475 | 68.8289 | 12.5841 | 2.7973 | -27.4676 | 0 | 74.8154 | 89.976 | -15.1606 | -90 | 89.9793 | 76.417 | -76.4377 | -91.5984 | 0
[10 empty] | 26656 | 25.6707 | 11.6366 | 67.5722 | -30.2649 | 53.4478 | 68.8292 | 12.5844 | 2.797 | -27.468 | 0 | 74.8159 | 89.976 | -15.1601 | -90 | 89.9793 | 76.4175 | -76.4382 | -91.5983 | 0
[10 empty] | 26657 | 25.6707 | 11.6369 | 67.5726 | -30.265 | 53.4482 | 68.8295 | 12.5847 | 2.7967 | -27.4683 | 0 | 74.8165 | 89.976 | -15.1596 | -90 | 89.9793 | 76.418 | -76.4387 | -91.5983 | 0
[10 empty] | 26658 | 25.6707 | 11.6372 | 67.5729 | -30.265 | 53.4485 | 68.8298 | 12.585 | 2.7964 | -27.4686 | 0 | 74.817 | 89.976 | -15.159 | -90 | 89.9793 | 76.4185 | -76.4392 | -91.5982 | 0
[10 empty] | 26659 | 25.6707 | 11.6375 | 67.5732 | -30.265 | 53.4488 | 68.8302 | 12.5853 | 2.7961 | -27.4689 | 0 | 74.8176 | 89.976 | -15.1585 | -90 | 89.9793 | 76.419 | -76.4397 | -91.5982 | 0
[10 empty] | 26660 | 25.6707 | 11.6378 | 67.5735 | -30.265 | 53.4491 | 68.8305 | 12.5856 | 2.7957 | -27.4693 | 0 | 74.8181 | 89.976 | -15.1579 | -90 | 89.9793 | 76.4195 | -76.4402 | -91.5981 | 0
[10 empty] | 26661 | 25.6707 | 11.6381 | 67.5739 | -30.265 | 53.4495 | 68.8308 | 12.5859 | 2.7954 | -27.4696 | 0 | 74.8186 | 89.976 | -15.1574 | -90 | 89.9793 | 76.42 | -76.4407 | -91.5981 | 0
[10 empty] | 26662 | 25.6707 | 11.6384 | 67.5742 | -30.2651 | 53.4498 | 68.8311 | 12.5862 | 2.7951 | -27.4699 | 0 | 74.8192 | 89.976 | -15.1568 | -90 | 89.9793 | 76.4204 | -76.4412 | -91.598 | 0
[10 empty] | 26663 | 25.6707 | 11.6387 | 67.5745 | -30.2651 | 53.4501 | 68.8315 | 12.5865 | 2.7948 | -27.4703 | 0 | 74.8197 | 89.976 | -15.1563 | -90 | 89.9793 | 76.4209 | -76.4417 | -91.598 | 0
[10 empty] | 26664 | 25.6707 | 11.639 | 67.5748 | -30.2651 | 53.4504 | 68.8318 | 12.5868 | 2.7945 | -27.4706 | 0 | 74.8203 | 89.976 | -15.1558 | -90 | 89.9793 | 76.4214 | -76.4421 | -91.5979 | 0
[10 empty] | 26665 | 25.6707 | 11.6393 | 67.5752 | -30.2651 | 53.4508 | 68.8321 | 12.5871 | 2.7942 | -27.4709 | 0 | 74.8208 | 89.976 | -15.1552 | -90 | 89.9793 | 76.4219 | -76.4426 | -91.5979 | 0
[10 empty] | 26666 | 25.6707 | 11.6396 | 67.5755 | -30.2652 | 53.4511 | 68.8324 | 12.5874 | 2.7939 | -27.4713 | 0 | 74.8214 | 89.976 | -15.1547 | -90 | 89.9793 | 76.4224 | -76.4431 | -91.5978 | 0
[10 empty] | 26667 | 25.6707 | 11.6399 | 67.5758 | -30.2652 | 53.4514 | 68.8328 | 12.5877 | 2.7936 | -27.4716 | 0 | 74.8219 | 89.976 | -15.1541 | -90 | 89.9793 | 76.4229 | -76.4436 | -91.5977 | 0
[10 empty] | 26668 | 25.6707 | 11.6402 | 67.5761 | -30.2652 | 53.4517 | 68.8331 | 12.5881 | 2.7933 | -27.4719 | 0 | 74.8225 | 89.976 | -15.1536 | -90 | 89.9793 | 76.4234 | -76.4441 | -91.5977 | 0
[10 empty] | 26669 | 25.6707 | 11.6405 | 67.5765 | -30.2652 | 53.4521 | 68.8334 | 12.5884 | 2.793 | -27.4722 | 0 | 74.823 | 89.976 | -15.153 | -90 | 89.9793 | 76.4239 | -76.4446 | -91.5976 | 0
[10 empty] | 26670 | 25.6707 | 11.6408 | 67.5768 | -30.2652 | 53.4524 | 68.8337 | 12.5887 | 2.7927 | -27.4726 | 0 | 74.8235 | 89.976 | -15.1525 | -90 | 89.9793 | 76.4244 | -76.4451 | -91.5976 | 0
[10 empty] | 26671 | 25.6707 | 11.6412 | 67.5771 | -30.2653 | 53.4527 | 68.8341 | 12.589 | 2.7924 | -27.4729 | 0 | 74.8241 | 89.976 | -15.152 | -90 | 89.9793 | 76.4249 | -76.4456 | -91.5975 | 0
[10 empty] | 26672 | 25.6707 | 11.6415 | 67.5774 | -30.2653 | 53.453 | 68.8344 | 12.5893 | 2.7921 | -27.4732 | 0 | 74.8246 | 89.976 | -15.1514 | -90 | 89.9793 | 76.4253 | -76.4461 | -91.5975 | 0
[10 empty] | 26673 | 25.6707 | 11.6418 | 67.5778 | -30.2653 | 53.4534 | 68.8347 | 12.5896 | 2.7917 | -27.4736 | 0 | 74.8252 | 89.976 | -15.1509 | -90 | 89.9793 | 76.4258 | -76.4466 | -91.5974 | 0
[10 empty] | 26674 | 25.6707 | 11.6421 | 67.5781 | -30.2653 | 53.4537 | 68.835 | 12.5899 | 2.7914 | -27.4739 | 0 | 74.8257 | 89.976 | -15.1503 | -90 | 89.9793 | 76.4263 | -76.447 | -91.5974 | 0
[10 empty] | 26675 | 25.6707 | 11.6424 | 67.5784 | -30.2654 | 53.454 | 68.8354 | 12.5902 | 2.7911 | -27.4742 | 0 | 74.8262 | 89.976 | -15.1498 | -90 | 89.9793 | 76.4268 | -76.4475 | -91.5973 | 0
[10 empty] | 26676 | 25.6707 | 11.6427 | 67.5787 | -30.2654 | 53.4543 | 68.8357 | 12.5905 | 2.7908 | -27.4746 | 0 | 74.8268 | 89.976 | -15.1493 | -90 | 89.9793 | 76.4273 | -76.448 | -91.5973 | 0
[10 empty] | 26677 | 25.6707 | 11.643 | 67.5791 | -30.2654 | 53.4547 | 68.836 | 12.5908 | 2.7905 | -27.4749 | 0 | 74.8273 | 89.976 | -15.1487 | -90 | 89.9793 | 76.4278 | -76.4485 | -91.5972 | 0
[10 empty] | 26678 | 25.6707 | 11.6433 | 67.5794 | -30.2654 | 53.455 | 68.8363 | 12.5911 | 2.7902 | -27.4752 | 0 | 74.8279 | 89.976 | -15.1482 | -90 | 89.9793 | 76.4283 | -76.449 | -91.5972 | 0
[10 empty] | 26679 | 25.6707 | 11.6436 | 67.5797 | -30.2654 | 53.4553 | 68.8367 | 12.5914 | 2.7899 | -27.4755 | 0 | 74.8284 | 89.976 | -15.1476 | -90 | 89.9793 | 76.4288 | -76.4495 | -91.5971 | 0
[10 empty] | 26680 | 25.6707 | 11.6439 | 67.58 | -30.2655 | 53.4557 | 68.837 | 12.5918 | 2.7896 | -27.4759 | 0 | 74.829 | 89.9761 | -15.1471 | -90 | 89.9793 | 76.4293 | -76.45 | -91.5971 | 0
[10 empty] | 26681 | 25.6707 | 11.6442 | 67.5804 | -30.2655 | 53.456 | 68.8373 | 12.5921 | 2.7893 | -27.4762 | 0 | 74.8295 | 89.9761 | -15.1465 | -90 | 89.9793 | 76.4298 | -76.4505 | -91.597 | 0
[10 empty] | 26682 | 25.6707 | 11.6445 | 67.5807 | -30.2655 | 53.4563 | 68.8376 | 12.5924 | 2.789 | -27.4765 | 0 | 74.83 | 89.9761 | -15.146 | -90 | 89.9793 | 76.4302 | -76.451 | -91.597 | 0
[10 empty] | 26683 | 25.6707 | 11.6448 | 67.581 | -30.2655 | 53.4566 | 68.838 | 12.5927 | 2.7887 | -27.4769 | 0 | 74.8306 | 89.9761 | -15.1455 | -90 | 89.9793 | 76.4307 | -76.4514 | -91.5969 | 0
[10 empty] | 26684 | 25.6707 | 11.6451 | 67.5813 | -30.2656 | 53.457 | 68.8383 | 12.593 | 2.7884 | -27.4772 | 0 | 74.8311 | 89.9761 | -15.1449 | -90 | 89.9793 | 76.4312 | -76.4519 | -91.5969 | 0
[10 empty] | 26685 | 25.6707 | 11.6454 | 67.5817 | -30.2656 | 53.4573 | 68.8386 | 12.5933 | 2.7881 | -27.4775 | 0 | 74.8317 | 89.9761 | -15.1444 | -90 | 89.9793 | 76.4317 | -76.4524 | -91.5968 | 0
[10 empty] | 26686 | 25.6707 | 11.6457 | 67.582 | -30.2656 | 53.4576 | 68.8389 | 12.5936 | 2.7877 | -27.4779 | 0 | 74.8322 | 89.9761 | -15.1438 | -90 | 89.9793 | 76.4322 | -76.4529 | -91.5968 | 0
[10 empty] | 26687 | 25.6707 | 11.646 | 67.5823 | -30.2656 | 53.4579 | 68.8393 | 12.5939 | 2.7874 | -27.4782 | 0 | 74.8328 | 89.9761 | -15.1433 | -90 | 89.9793 | 76.4327 | -76.4534 | -91.5967 | 0
[10 empty] | 26688 | 25.6707 | 11.6463 | 67.5826 | -30.2656 | 53.4583 | 68.8396 | 12.5942 | 2.7871 | -27.4785 | 0 | 74.8333 | 89.9761 | -15.1428 | -90 | 89.9793 | 76.4332 | -76.4539 | -91.5966 | 0
[10 empty] | 26689 | 25.6707 | 11.6466 | 67.583 | -30.2657 | 53.4586 | 68.8399 | 12.5945 | 2.7868 | -27.4788 | 0 | 74.8338 | 89.9761 | -15.1422 | -90 | 89.9793 | 76.4337 | -76.4544 | -91.5966 | 0
[10 empty] | 26690 | 25.6707 | 11.6469 | 67.5833 | -30.2657 | 53.4589 | 68.8402 | 12.5948 | 2.7865 | -27.4792 | 0 | 74.8344 | 89.9761 | -15.1417 | -90 | 89.9793 | 76.4342 | -76.4549 | -91.5965 | 0
[10 empty] | 26691 | 25.6707 | 11.6472 | 67.5836 | -30.2657 | 53.4592 | 68.8406 | 12.5951 | 2.7862 | -27.4795 | 0 | 74.8349 | 89.9761 | -15.1411 | -90 | 89.9793 | 76.4347 | -76.4554 | -91.5965 | 0
[10 empty] | 26692 | 25.6707 | 11.6475 | 67.5839 | -30.2657 | 53.4596 | 68.8409 | 12.5954 | 2.7859 | -27.4798 | 0 | 74.8355 | 89.9761 | -15.1406 | -90 | 89.9793 | 76.4351 | -76.4558 | -91.5964 | 0
[10 empty] | 26693 | 25.6707 | 11.6478 | 67.5843 | -30.2658 | 53.4599 | 68.8412 | 12.5957 | 2.7856 | -27.4802 | 0 | 74.836 | 89.9761 | -15.1401 | -90 | 89.9793 | 76.4356 | -76.4563 | -91.5964 | 0
[10 empty] | 26694 | 25.6707 | 11.6481 | 67.5846 | -30.2658 | 53.4602 | 68.8415 | 12.5961 | 2.7853 | -27.4805 | 0 | 74.8366 | 89.9761 | -15.1395 | -90 | 89.9793 | 76.4361 | -76.4568 | -91.5963 | 0
[10 empty] | 26695 | 25.6707 | 11.6484 | 67.5849 | -30.2658 | 53.4605 | 68.8419 | 12.5964 | 2.785 | -27.4808 | 0 | 74.8371 | 89.9761 | -15.139 | -90 | 89.9793 | 76.4366 | -76.4573 | -91.5963 | 0
[10 empty] | 26696 | 25.6707 | 11.6487 | 67.5852 | -30.2658 | 53.4609 | 68.8422 | 12.5967 | 2.7847 | -27.4811 | 0 | 74.8376 | 89.9761 | -15.1384 | -90 | 89.9793 | 76.4371 | -76.4578 | -91.5962 | 0
[10 empty] | 26697 | 25.6707 | 11.649 | 67.5856 | -30.2658 | 53.4612 | 68.8425 | 12.597 | 2.7844 | -27.4815 | 0 | 74.8382 | 89.9761 | -15.1379 | -90 | 89.9793 | 76.4376 | -76.4583 | -91.5962 | 0
[10 empty] | 26698 | 25.6707 | 11.6493 | 67.5859 | -30.2659 | 53.4615 | 68.8429 | 12.5973 | 2.7841 | -27.4818 | 0 | 74.8387 | 89.9761 | -15.1373 | -90 | 89.9793 | 76.4381 | -76.4588 | -91.5961 | 0
[10 empty] | 26699 | 25.6707 | 11.6496 | 67.5862 | -30.2659 | 53.4618 | 68.8432 | 12.5976 | 2.7837 | -27.4821 | 0 | 74.8393 | 89.9761 | -15.1368 | -90 | 89.9793 | 76.4386 | -76.4593 | -91.5961 | 0
[10 empty] | 26700 | 25.6707 | 11.6499 | 67.5865 | -30.2659 | 53.4622 | 68.8435 | 12.5979 | 2.7834 | -27.4825 | 0 | 74.8398 | 89.9761 | -15.1363 | -90 | 89.9793 | 76.4391 | -76.4598 | -91.596 | 0
[10 empty] | 26701 | 25.6707 | 11.6502 | 67.5869 | -30.2659 | 53.4625 | 68.8438 | 12.5982 | 2.7831 | -27.4828 | 0 | 74.8403 | 89.9761 | -15.1357 | -90 | 89.9793 | 76.4395 | -76.4602 | -91.596 | 0
[10 empty] | 26702 | 25.6707 | 11.6506 | 67.5872 | -30.266 | 53.4628 | 68.8442 | 12.5985 | 2.7828 | -27.4831 | 0 | 74.8409 | 89.9761 | -15.1352 | -90 | 89.9793 | 76.44 | -76.4607 | -91.5959 | 0
[10 empty] | 26703 | 25.6707 | 11.6509 | 67.5875 | -30.266 | 53.4631 | 68.8445 | 12.5988 | 2.7825 | -27.4835 | 0 | 74.8414 | 89.9761 | -15.1346 | -90 | 89.9793 | 76.4405 | -76.4612 | -91.5959 | 0
[10 empty] | 26704 | 25.6707 | 11.6512 | 67.5878 | -30.266 | 53.4635 | 68.8448 | 12.5991 | 2.7822 | -27.4838 | 0 | 74.842 | 89.9761 | -15.1341 | -90 | 89.9793 | 76.441 | -76.4617 | -91.5958 | 0
[10 empty] | 26705 | 25.6707 | 11.6515 | 67.5882 | -30.266 | 53.4638 | 68.8451 | 12.5994 | 2.7819 | -27.4841 | 0 | 74.8425 | 89.9761 | -15.1336 | -90 | 89.9793 | 76.4415 | -76.4622 | -91.5958 | 0
[10 empty] | 26706 | 25.6707 | 11.6518 | 67.5885 | -30.266 | 53.4641 | 68.8455 | 12.5997 | 2.7816 | -27.4844 | 0 | 74.8431 | 89.9761 | -15.133 | -90 | 89.9793 | 76.442 | -76.4627 | -91.5957 | 0
[10 empty] | 26707 | 25.6707 | 11.6521 | 67.5888 | -30.2661 | 53.4644 | 68.8458 | 12.6001 | 2.7813 | -27.4848 | 0 | 74.8436 | 89.9761 | -15.1325 | -90 | 89.9793 | 76.4425 | -76.4632 | -91.5957 | 0
[10 empty] | 26708 | 25.6707 | 11.6524 | 67.5891 | -30.2661 | 53.4648 | 68.8461 | 12.6004 | 2.781 | -27.4851 | 0 | 74.8441 | 89.9761 | -15.1319 | -90 | 89.9793 | 76.443 | -76.4637 | -91.5956 | 0
[10 empty] | 26709 | 25.6707 | 11.6527 | 67.5895 | -30.2661 | 53.4651 | 68.8464 | 12.6007 | 2.7807 | -27.4854 | 0 | 74.8447 | 89.9761 | -15.1314 | -90 | 89.9793 | 76.4435 | -76.4641 | -91.5955 | 0
[10 empty] | 26710 | 25.6707 | 11.653 | 67.5898 | -30.2661 | 53.4654 | 68.8468 | 12.601 | 2.7804 | -27.4858 | 0 | 74.8452 | 89.9761 | -15.1309 | -90 | 89.9793 | 76.4439 | -76.4646 | -91.5955 | 0
[10 empty] | 26711 | 25.6707 | 11.6533 | 67.5901 | -30.2662 | 53.4657 | 68.8471 | 12.6013 | 2.7801 | -27.4861 | 0 | 74.8458 | 89.9761 | -15.1303 | -90 | 89.9793 | 76.4444 | -76.4651 | -91.5954 | 0
[10 empty] | 26712 | 25.6707 | 11.6536 | 67.5904 | -30.2662 | 53.4661 | 68.8474 | 12.6016 | 2.7798 | -27.4864 | 0 | 74.8463 | 89.9761 | -15.1298 | -90 | 89.9793 | 76.4449 | -76.4656 | -91.5954 | 0
[10 empty] | 26713 | 25.6707 | 11.6539 | 67.5908 | -30.2662 | 53.4664 | 68.8477 | 12.6019 | 2.7794 | -27.4868 | 0 | 74.8468 | 89.9761 | -15.1292 | -90 | 89.9793 | 76.4454 | -76.4661 | -91.5953 | 0
[10 empty] | 26714 | 25.6707 | 11.6542 | 67.5911 | -30.2662 | 53.4667 | 68.8481 | 12.6022 | 2.7791 | -27.4871 | 0 | 74.8474 | 89.9761 | -15.1287 | -90 | 89.9793 | 76.4459 | -76.4666 | -91.5953 | 0
[10 empty] | 26715 | 25.6707 | 11.6545 | 67.5914 | -30.2662 | 53.467 | 68.8484 | 12.6025 | 2.7788 | -27.4874 | 0 | 74.8479 | 89.9761 | -15.1282 | -90 | 89.9793 | 76.4464 | -76.4671 | -91.5952 | 0
[10 empty] | 26716 | 25.6707 | 11.6548 | 67.5917 | -30.2663 | 53.4674 | 68.8487 | 12.6028 | 2.7785 | -27.4877 | 0 | 74.8485 | 89.9761 | -15.1276 | -90 | 89.9793 | 76.4469 | -76.4676 | -91.5952 | 0
[10 empty] | 26717 | 25.6707 | 11.6551 | 67.5921 | -30.2663 | 53.4677 | 68.849 | 12.6031 | 2.7782 | -27.4881 | 0 | 74.849 | 89.9761 | -15.1271 | -90 | 89.9793 | 76.4474 | -76.4681 | -91.5951 | 0
[10 empty] | 26718 | 25.6707 | 11.6554 | 67.5924 | -30.2663 | 53.468 | 68.8494 | 12.6034 | 2.7779 | -27.4884 | 0 | 74.8495 | 89.9761 | -15.1265 | -90 | 89.9793 | 76.4479 | -76.4685 | -91.5951 | 0
[10 empty] | 26719 | 25.6707 | 11.6557 | 67.5927 | -30.2663 | 53.4683 | 68.8497 | 12.6037 | 2.7776 | -27.4887 | 0 | 74.8501 | 89.9761 | -15.126 | -90 | 89.9793 | 76.4483 | -76.469 | -91.595 | 0
[10 empty] | 26720 | 25.6707 | 11.656 | 67.593 | -30.2664 | 53.4687 | 68.85 | 12.604 | 2.7773 | -27.4891 | 0 | 74.8506 | 89.9761 | -15.1255 | -90 | 89.9793 | 76.4488 | -76.4695 | -91.595 | 0
[10 empty] | 26721 | 25.6707 | 11.6563 | 67.5934 | -30.2664 | 53.469 | 68.8503 | 12.6044 | 2.777 | -27.4894 | 0 | 74.8512 | 89.9761 | -15.1249 | -90 | 89.9793 | 76.4493 | -76.47 | -91.5949 | 0
[10 empty] | 26722 | 25.6707 | 11.6566 | 67.5937 | -30.2664 | 53.4693 | 68.8507 | 12.6047 | 2.7767 | -27.4897 | 0 | 74.8517 | 89.9761 | -15.1244 | -90 | 89.9793 | 76.4498 | -76.4705 | -91.5949 | 0
[10 empty] | 26723 | 25.6707 | 11.6569 | 67.594 | -30.2664 | 53.4696 | 68.851 | 12.605 | 2.7764 | -27.49 | 0 | 74.8523 | 89.9761 | -15.1238 | -90 | 89.9793 | 76.4503 | -76.471 | -91.5948 | 0
[10 empty] | 26724 | 25.6707 | 11.6572 | 67.5943 | -30.2664 | 53.47 | 68.8513 | 12.6053 | 2.7761 | -27.4904 | 0 | 74.8528 | 89.9761 | -15.1233 | -90 | 89.9793 | 76.4508 | -76.4715 | -91.5948 | 0
[10 empty] | 26725 | 25.6707 | 11.6575 | 67.5947 | -30.2665 | 53.4703 | 68.8516 | 12.6056 | 2.7758 | -27.4907 | 0 | 74.8533 | 89.9761 | -15.1228 | -90 | 89.9793 | 76.4513 | -76.472 | -91.5947 | 0
[10 empty] | 26726 | 25.6707 | 11.6578 | 67.595 | -30.2665 | 53.4706 | 68.852 | 12.6059 | 2.7755 | -27.491 | 0 | 74.8539 | 89.9761 | -15.1222 | -90 | 89.9793 | 76.4518 | -76.4724 | -91.5947 | 0
[10 empty] | 26727 | 25.6707 | 11.6581 | 67.5953 | -30.2665 | 53.4709 | 68.8523 | 12.6062 | 2.7751 | -27.4914 | 0 | 74.8544 | 89.9761 | -15.1217 | -90 | 89.9793 | 76.4522 | -76.4729 | -91.5946 | 0
[10 empty] | 26728 | 25.6707 | 11.6584 | 67.5956 | -30.2665 | 53.4713 | 68.8526 | 12.6065 | 2.7748 | -27.4917 | 0 | 74.855 | 89.9761 | -15.1211 | -90 | 89.9793 | 76.4527 | -76.4734 | -91.5946 | 0
[10 empty] | 26729 | 25.6707 | 11.6587 | 67.596 | -30.2665 | 53.4716 | 68.8529 | 12.6068 | 2.7745 | -27.492 | 0 | 74.8555 | 89.9761 | -15.1206 | -90 | 89.9793 | 76.4532 | -76.4739 | -91.5945 | 0
[10 empty] | 26730 | 25.6707 | 11.659 | 67.5963 | -30.2666 | 53.4719 | 68.8533 | 12.6071 | 2.7742 | -27.4923 | 0 | 74.856 | 89.9761 | -15.1201 | -90 | 89.9793 | 76.4537 | -76.4744 | -91.5944 | 0
[10 empty] | 26731 | 25.6707 | 11.6593 | 67.5966 | -30.2666 | 53.4722 | 68.8536 | 12.6074 | 2.7739 | -27.4927 | 0 | 74.8566 | 89.9761 | -15.1195 | -90 | 89.9793 | 76.4542 | -76.4749 | -91.5944 | 0
[10 empty] | 26732 | 25.6707 | 11.6596 | 67.5969 | -30.2666 | 53.4726 | 68.8539 | 12.6077 | 2.7736 | -27.493 | 0 | 74.8571 | 89.9761 | -15.119 | -90 | 89.9793 | 76.4547 | -76.4754 | -91.5943 | 0
[10 empty] | 26733 | 25.6707 | 11.6599 | 67.5973 | -30.2666 | 53.4729 | 68.8542 | 12.608 | 2.7733 | -27.4933 | 0 | 74.8577 | 89.9761 | -15.1184 | -90 | 89.9793 | 76.4552 | -76.4759 | -91.5943 | 0
[10 empty] | 26734 | 25.6707 | 11.6602 | 67.5976 | -30.2667 | 53.4732 | 68.8546 | 12.6083 | 2.773 | -27.4937 | 0 | 74.8582 | 89.9761 | -15.1179 | -90 | 89.9793 | 76.4557 | -76.4763 | -91.5942 | 0
[10 empty] | 26735 | 25.6707 | 11.6605 | 67.5979 | -30.2667 | 53.4735 | 68.8549 | 12.6087 | 2.7727 | -27.494 | 0 | 74.8587 | 89.9761 | -15.1174 | -90 | 89.9793 | 76.4562 | -76.4768 | -91.5942 | 0
[10 empty] | 26736 | 25.6707 | 11.6608 | 67.5982 | -30.2667 | 53.4739 | 68.8552 | 12.609 | 2.7724 | -27.4943 | 0 | 74.8593 | 89.9761 | -15.1168 | -90 | 89.9793 | 76.4566 | -76.4773 | -91.5941 | 0
[10 empty] | 26737 | 25.6707 | 11.6612 | 67.5986 | -30.2667 | 53.4742 | 68.8555 | 12.6093 | 2.7721 | -27.4947 | 0 | 74.8598 | 89.9761 | -15.1163 | -90 | 89.9793 | 76.4571 | -76.4778 | -91.5941 | 0
[10 empty] | 26738 | 25.6707 | 11.6615 | 67.5989 | -30.2667 | 53.4745 | 68.8559 | 12.6096 | 2.7718 | -27.495 | 0 | 74.8604 | 89.9761 | -15.1157 | -90 | 89.9793 | 76.4576 | -76.4783 | -91.594 | 0
[10 empty] | 26739 | 25.6707 | 11.6618 | 67.5992 | -30.2668 | 53.4748 | 68.8562 | 12.6099 | 2.7715 | -27.4953 | 0 | 74.8609 | 89.9761 | -15.1152 | -90 | 89.9793 | 76.4581 | -76.4788 | -91.594 | 0
[10 empty] | 26740 | 25.6707 | 11.6621 | 67.5995 | -30.2668 | 53.4752 | 68.8565 | 12.6102 | 2.7712 | -27.4956 | 0 | 74.8614 | 89.9761 | -15.1147 | -90 | 89.9793 | 76.4586 | -76.4793 | -91.5939 | 0
[10 empty] | 26741 | 25.6707 | 11.6624 | 67.5999 | -30.2668 | 53.4755 | 68.8568 | 12.6105 | 2.7708 | -27.496 | 0 | 74.862 | 89.9761 | -15.1141 | -90 | 89.9793 | 76.4591 | -76.4797 | -91.5939 | 0
[10 empty] | 26742 | 25.6707 | 11.6627 | 67.6002 | -30.2668 | 53.4758 | 68.8572 | 12.6108 | 2.7705 | -27.4963 | 0 | 74.8625 | 89.9761 | -15.1136 | -90 | 89.9793 | 76.4596 | -76.4802 | -91.5938 | 0
[10 empty] | 26743 | 25.6707 | 11.663 | 67.6005 | -30.2669 | 53.4761 | 68.8575 | 12.6111 | 2.7702 | -27.4966 | 0 | 74.8631 | 89.9761 | -15.113 | -90 | 89.9793 | 76.4601 | -76.4807 | -91.5938 | 0
[10 empty] | 26744 | 25.6707 | 11.6633 | 67.6008 | -30.2669 | 53.4765 | 68.8578 | 12.6114 | 2.7699 | -27.497 | 0 | 74.8636 | 89.9761 | -15.1125 | -90 | 89.9793 | 76.4605 | -76.4812 | -91.5937 | 0
[10 empty] | 26745 | 25.6707 | 11.6636 | 67.6012 | -30.2669 | 53.4768 | 68.8581 | 12.6117 | 2.7696 | -27.4973 | 0 | 74.8641 | 89.9761 | -15.112 | -90 | 89.9793 | 76.461 | -76.4817 | -91.5937 | 0
[10 empty] | 26746 | 25.6707 | 11.6639 | 67.6015 | -30.2669 | 53.4771 | 68.8585 | 12.612 | 2.7693 | -27.4976 | 0 | 74.8647 | 89.9761 | -15.1114 | -90 | 89.9793 | 76.4615 | -76.4822 | -91.5936 | 0
[10 empty] | 26747 | 25.6707 | 11.6642 | 67.6018 | -30.2669 | 53.4774 | 68.8588 | 12.6123 | 2.769 | -27.4979 | 0 | 74.8652 | 89.9761 | -15.1109 | -90 | 89.9793 | 76.462 | -76.4827 | -91.5936 | 0
[10 empty] | 26748 | 25.6707 | 11.6645 | 67.6021 | -30.267 | 53.4778 | 68.8591 | 12.6126 | 2.7687 | -27.4983 | 0 | 74.8658 | 89.9761 | -15.1104 | -90 | 89.9793 | 76.4625 | -76.4832 | -91.5935 | 0
[10 empty] | 26749 | 25.6707 | 11.6648 | 67.6025 | -30.267 | 53.4781 | 68.8594 | 12.613 | 2.7684 | -27.4986 | 0 | 74.8663 | 89.9761 | -15.1098 | -90 | 89.9793 | 76.463 | -76.4836 | -91.5935 | 0
[10 empty] | 26750 | 25.6707 | 11.6651 | 67.6028 | -30.267 | 53.4784 | 68.8598 | 12.6133 | 2.7681 | -27.4989 | 0 | 74.8668 | 89.9761 | -15.1093 | -90 | 89.9793 | 76.4635 | -76.4841 | -91.5934 | 0
[10 empty] | 26751 | 25.6707 | 11.6654 | 67.6031 | -30.267 | 53.4787 | 68.8601 | 12.6136 | 2.7678 | -27.4993 | 0 | 74.8674 | 89.9761 | -15.1087 | -90 | 89.9793 | 76.464 | -76.4846 | -91.5933 | 0
[10 empty] | 26752 | 25.6707 | 11.6657 | 67.6034 | -30.2671 | 53.4791 | 68.8604 | 12.6139 | 2.7675 | -27.4996 | 0 | 74.8679 | 89.9761 | -15.1082 | -90 | 89.9793 | 76.4644 | -76.4851 | -91.5933 | 0
[10 empty] | 26753 | 25.6707 | 11.666 | 67.6038 | -30.2671 | 53.4794 | 68.8607 | 12.6142 | 2.7672 | -27.4999 | 0 | 74.8685 | 89.9761 | -15.1077 | -90 | 89.9793 | 76.4649 | -76.4856 | -91.5932 | 0
[10 empty] | 26754 | 25.6707 | 11.6663 | 67.6041 | -30.2671 | 53.4797 | 68.8611 | 12.6145 | 2.7669 | -27.5002 | 0 | 74.869 | 89.9761 | -15.1071 | -90 | 89.9793 | 76.4654 | -76.4861 | -91.5932 | 0
[10 empty] | 26755 | 25.6707 | 11.6666 | 67.6044 | -30.2671 | 53.48 | 68.8614 | 12.6148 | 2.7665 | -27.5006 | 0 | 74.8695 | 89.9761 | -15.1066 | -90 | 89.9793 | 76.4659 | -76.4866 | -91.5931 | 0
[10 empty] | 26756 | 25.6707 | 11.6669 | 67.6047 | -30.2671 | 53.4804 | 68.8617 | 12.6151 | 2.7662 | -27.5009 | 0 | 74.8701 | 89.9761 | -15.106 | -90 | 89.9793 | 76.4664 | -76.487 | -91.5931 | 0
[10 empty] | 26757 | 25.6707 | 11.6672 | 67.6051 | -30.2672 | 53.4807 | 68.862 | 12.6154 | 2.7659 | -27.5012 | 0 | 74.8706 | 89.9761 | -15.1055 | -90 | 89.9793 | 76.4669 | -76.4875 | -91.593 | 0
[10 empty] | 26758 | 25.6707 | 11.6675 | 67.6054 | -30.2672 | 53.481 | 68.8623 | 12.6157 | 2.7656 | -27.5016 | 0 | 74.8712 | 89.9761 | -15.105 | -90 | 89.9793 | 76.4674 | -76.488 | -91.593 | 0
[10 empty] | 26759 | 25.6707 | 11.6678 | 67.6057 | -30.2672 | 53.4813 | 68.8627 | 12.616 | 2.7653 | -27.5019 | 0 | 74.8717 | 89.9761 | -15.1044 | -90 | 89.9793 | 76.4679 | -76.4885 | -91.5929 | 0
[10 empty] | 26760 | 25.6707 | 11.6681 | 67.606 | -30.2672 | 53.4817 | 68.863 | 12.6163 | 2.765 | -27.5022 | 0 | 74.8722 | 89.9761 | -15.1039 | -90 | 89.9793 | 76.4683 | -76.489 | -91.5929 | 0
[10 empty] | 26761 | 25.6707 | 11.6684 | 67.6064 | -30.2673 | 53.482 | 68.8633 | 12.6166 | 2.7647 | -27.5025 | 0 | 74.8728 | 89.9761 | -15.1033 | -90 | 89.9793 | 76.4688 | -76.4895 | -91.5928 | 0
[10 empty] | 26762 | 25.6707 | 11.6687 | 67.6067 | -30.2673 | 53.4823 | 68.8636 | 12.6169 | 2.7644 | -27.5029 | 0 | 74.8733 | 89.9761 | -15.1028 | -90 | 89.9793 | 76.4693 | -76.49 | -91.5928 | 0
[10 empty] | 26763 | 25.6707 | 11.669 | 67.607 | -30.2673 | 53.4826 | 68.864 | 12.6172 | 2.7641 | -27.5032 | 0 | 74.8739 | 89.9761 | -15.1023 | -90 | 89.9793 | 76.4698 | -76.4905 | -91.5927 | 0
[10 empty] | 26764 | 25.6707 | 11.6693 | 67.6073 | -30.2673 | 53.483 | 68.8643 | 12.6176 | 2.7638 | -27.5035 | 0 | 74.8744 | 89.9761 | -15.1017 | -90 | 89.9794 | 76.4703 | -76.4909 | -91.5927 | 0
[10 empty] | 26765 | 25.6707 | 11.6696 | 67.6077 | -30.2673 | 53.4833 | 68.8646 | 12.6179 | 2.7635 | -27.5039 | 0 | 74.8749 | 89.9761 | -15.1012 | -90 | 89.9794 | 76.4708 | -76.4914 | -91.5926 | 0
[10 empty] | 26766 | 25.6707 | 11.6699 | 67.608 | -30.2674 | 53.4836 | 68.8649 | 12.6182 | 2.7632 | -27.5042 | 0 | 74.8755 | 89.9761 | -15.1007 | -90 | 89.9794 | 76.4713 | -76.4919 | -91.5926 | 0
[10 empty] | 26767 | 25.6707 | 11.6702 | 67.6083 | -30.2674 | 53.4839 | 68.8653 | 12.6185 | 2.7629 | -27.5045 | 0 | 74.876 | 89.9761 | -15.1001 | -90 | 89.9794 | 76.4717 | -76.4924 | -91.5925 | 0
[10 empty] | 26768 | 25.6707 | 11.6705 | 67.6086 | -30.2674 | 53.4843 | 68.8656 | 12.6188 | 2.7626 | -27.5048 | 0 | 74.8765 | 89.9761 | -15.0996 | -90 | 89.9794 | 76.4722 | -76.4929 | -91.5925 | 0
[10 empty] | 26769 | 25.6707 | 11.6708 | 67.609 | -30.2674 | 53.4846 | 68.8659 | 12.6191 | 2.7623 | -27.5052 | 0 | 74.8771 | 89.9761 | -15.099 | -90 | 89.9794 | 76.4727 | -76.4934 | -91.5924 | 0
[10 empty] | 26770 | 25.6707 | 11.6711 | 67.6093 | -30.2675 | 53.4849 | 68.8662 | 12.6194 | 2.7619 | -27.5055 | 0 | 74.8776 | 89.9761 | -15.0985 | -90 | 89.9794 | 76.4732 | -76.4939 | -91.5924 | 0
[10 empty] | 26771 | 25.6707 | 11.6714 | 67.6096 | -30.2675 | 53.4852 | 68.8666 | 12.6197 | 2.7616 | -27.5058 | 0 | 74.8782 | 89.9761 | -15.098 | -90 | 89.9794 | 76.4737 | -76.4943 | -91.5923 | 0
[10 empty] | 26772 | 25.6707 | 11.6717 | 67.6099 | -30.2675 | 53.4855 | 68.8669 | 12.62 | 2.7613 | -27.5062 | 0 | 74.8787 | 89.9761 | -15.0974 | -90 | 89.9794 | 76.4742 | -76.4948 | -91.5923 | 0
[10 empty] | 26773 | 25.6707 | 11.672 | 67.6103 | -30.2675 | 53.4859 | 68.8672 | 12.6203 | 2.761 | -27.5065 | 0 | 74.8792 | 89.9761 | -15.0969 | -90 | 89.9794 | 76.4747 | -76.4953 | -91.5922 | 0
[10 empty] | 26774 | 25.6707 | 11.6723 | 67.6106 | -30.2675 | 53.4862 | 68.8675 | 12.6206 | 2.7607 | -27.5068 | 0 | 74.8798 | 89.9761 | -15.0964 | -90 | 89.9794 | 76.4752 | -76.4958 | -91.5921 | 0
[10 empty] | 26775 | 25.6707 | 11.6726 | 67.6109 | -30.2676 | 53.4865 | 68.8679 | 12.6209 | 2.7604 | -27.5071 | 0 | 74.8803 | 89.9761 | -15.0958 | -90 | 89.9794 | 76.4756 | -76.4963 | -91.5921 | 0
[10 empty] | 26776 | 25.6707 | 11.6729 | 67.6112 | -30.2676 | 53.4868 | 68.8682 | 12.6212 | 2.7601 | -27.5075 | 0 | 74.8809 | 89.9761 | -15.0953 | -90 | 89.9794 | 76.4761 | -76.4968 | -91.592 | 0
[10 empty] | 26777 | 25.6707 | 11.6733 | 67.6116 | -30.2676 | 53.4872 | 68.8685 | 12.6215 | 2.7598 | -27.5078 | 0 | 74.8814 | 89.9761 | -15.0947 | -90 | 89.9794 | 76.4766 | -76.4973 | -91.592 | 0
[10 empty] | 26778 | 25.6707 | 11.6736 | 67.6119 | -30.2676 | 53.4875 | 68.8688 | 12.6218 | 2.7595 | -27.5081 | 0 | 74.8819 | 89.9761 | -15.0942 | -90 | 89.9794 | 76.4771 | -76.4977 | -91.5919 | 0
[10 empty] | 26779 | 25.6707 | 11.6739 | 67.6122 | -30.2676 | 53.4878 | 68.8692 | 12.6222 | 2.7592 | -27.5085 | 0 | 74.8825 | 89.9761 | -15.0937 | -90 | 89.9794 | 76.4776 | -76.4982 | -91.5919 | 0
[10 empty] | 26780 | 25.6707 | 11.6742 | 67.6125 | -30.2677 | 53.4881 | 68.8695 | 12.6225 | 2.7589 | -27.5088 | 0 | 74.883 | 89.9761 | -15.0931 | -90 | 89.9794 | 76.4781 | -76.4987 | -91.5918 | 0
[10 empty] | 26781 | 25.6707 | 11.6745 | 67.6128 | -30.2677 | 53.4885 | 68.8698 | 12.6228 | 2.7586 | -27.5091 | 0 | 74.8836 | 89.9761 | -15.0926 | -90 | 89.9794 | 76.4786 | -76.4992 | -91.5918 | 0
[10 empty] | 26782 | 25.6707 | 11.6748 | 67.6132 | -30.2677 | 53.4888 | 68.8701 | 12.6231 | 2.7583 | -27.5094 | 0 | 74.8841 | 89.9761 | -15.092 | -90 | 89.9794 | 76.479 | -76.4997 | -91.5917 | 0
[10 empty] | 26783 | 25.6707 | 11.6751 | 67.6135 | -30.2677 | 53.4891 | 68.8705 | 12.6234 | 2.758 | -27.5098 | 0 | 74.8846 | 89.9761 | -15.0915 | -90 | 89.9794 | 76.4795 | -76.5002 | -91.5917 | 0
[10 empty] | 26784 | 25.6707 | 11.6754 | 67.6138 | -30.2678 | 53.4894 | 68.8708 | 12.6237 | 2.7577 | -27.5101 | 0 | 74.8852 | 89.9761 | -15.091 | -90 | 89.9794 | 76.48 | -76.5007 | -91.5916 | 0
[10 empty] | 26785 | 25.6707 | 11.6757 | 67.6141 | -30.2678 | 53.4898 | 68.8711 | 12.624 | 2.7573 | -27.5104 | 0 | 74.8857 | 89.9761 | -15.0904 | -90 | 89.9794 | 76.4805 | -76.5011 | -91.5916 | 0
[10 empty] | 26786 | 25.6707 | 11.676 | 67.6145 | -30.2678 | 53.4901 | 68.8714 | 12.6243 | 2.757 | -27.5108 | 0 | 74.8862 | 89.9761 | -15.0899 | -90 | 89.9794 | 76.481 | -76.5016 | -91.5915 | 0
[10 empty] | 26787 | 25.6707 | 11.6763 | 67.6148 | -30.2678 | 53.4904 | 68.8718 | 12.6246 | 2.7567 | -27.5111 | 0 | 74.8868 | 89.9761 | -15.0894 | -90 | 89.9794 | 76.4815 | -76.5021 | -91.5915 | 0
[10 empty] | 26788 | 25.6707 | 11.6766 | 67.6151 | -30.2678 | 53.4907 | 68.8721 | 12.6249 | 2.7564 | -27.5114 | 0 | 74.8873 | 89.9761 | -15.0888 | -90 | 89.9794 | 76.482 | -76.5026 | -91.5914 | 0
[10 empty] | 26789 | 25.6707 | 11.6769 | 67.6154 | -30.2679 | 53.4911 | 68.8724 | 12.6252 | 2.7561 | -27.5117 | 0 | 74.8879 | 89.9761 | -15.0883 | -90 | 89.9794 | 76.4825 | -76.5031 | -91.5914 | 0
[10 empty] | 26790 | 25.6707 | 11.6772 | 67.6158 | -30.2679 | 53.4914 | 68.8727 | 12.6255 | 2.7558 | -27.5121 | 0 | 74.8884 | 89.9761 | -15.0877 | -90 | 89.9794 | 76.4829 | -76.5036 | -91.5913 | 0
[10 empty] | 26791 | 25.6707 | 11.6775 | 67.6161 | -30.2679 | 53.4917 | 68.8731 | 12.6258 | 2.7555 | -27.5124 | 0 | 74.8889 | 89.9761 | -15.0872 | -90 | 89.9794 | 76.4834 | -76.5041 | -91.5913 | 0
[10 empty] | 26792 | 25.6707 | 11.6778 | 67.6164 | -30.2679 | 53.492 | 68.8734 | 12.6261 | 2.7552 | -27.5127 | 0 | 74.8895 | 89.9762 | -15.0867 | -90 | 89.9794 | 76.4839 | -76.5045 | -91.5912 | 0
[10 empty] | 26793 | 25.6707 | 11.6781 | 67.6167 | -30.268 | 53.4924 | 68.8737 | 12.6264 | 2.7549 | -27.5131 | 0 | 74.89 | 89.9762 | -15.0861 | -90 | 89.9794 | 76.4844 | -76.505 | -91.5912 | 0
[10 empty] | 26794 | 25.6707 | 11.6784 | 67.6171 | -30.268 | 53.4927 | 68.874 | 12.6268 | 2.7546 | -27.5134 | 0 | 74.8906 | 89.9762 | -15.0856 | -90 | 89.9794 | 76.4849 | -76.5055 | -91.5911 | 0
[10 empty] | 26795 | 25.6707 | 11.6787 | 67.6174 | -30.268 | 53.493 | 68.8744 | 12.6271 | 2.7543 | -27.5137 | 0 | 74.8911 | 89.9762 | -15.0851 | -90 | 89.9794 | 76.4854 | -76.506 | -91.5911 | 0
[10 empty] | 26796 | 25.6707 | 11.679 | 67.6177 | -30.268 | 53.4933 | 68.8747 | 12.6274 | 2.754 | -27.514 | 0 | 74.8916 | 89.9762 | -15.0845 | -90 | 89.9794 | 76.4859 | -76.5065 | -91.591 | 0
[10 empty] | 26797 | 25.6707 | 11.6793 | 67.618 | -30.268 | 53.4937 | 68.875 | 12.6277 | 2.7537 | -27.5144 | 0 | 74.8922 | 89.9762 | -15.084 | -90 | 89.9794 | 76.4863 | -76.507 | -91.5909 | 0
[10 empty] | 26798 | 25.6707 | 11.6796 | 67.6184 | -30.2681 | 53.494 | 68.8753 | 12.628 | 2.7534 | -27.5147 | 0 | 74.8927 | 89.9762 | -15.0835 | -90 | 89.9794 | 76.4868 | -76.5074 | -91.5909 | 0
[10 empty] | 26799 | 25.6707 | 11.6799 | 67.6187 | -30.2681 | 53.4943 | 68.8756 | 12.6283 | 2.7531 | -27.515 | 0 | 74.8932 | 89.9762 | -15.0829 | -90 | 89.9794 | 76.4873 | -76.5079 | -91.5908 | 0
[10 empty] | 26800 | 25.6707 | 11.6802 | 67.619 | -30.2681 | 53.4946 | 68.876 | 12.6286 | 2.7528 | -27.5154 | 0 | 74.8938 | 89.9762 | -15.0824 | -90 | 89.9794 | 76.4878 | -76.5084 | -91.5908 | 0
[10 empty] | 26801 | 25.6707 | 11.6805 | 67.6193 | -30.2681 | 53.495 | 68.8763 | 12.6289 | 2.7524 | -27.5157 | 0 | 74.8943 | 89.9762 | -15.0818 | -90 | 89.9794 | 76.4883 | -76.5089 | -91.5907 | 0
[10 empty] | 26802 | 25.6707 | 11.6808 | 67.6197 | -30.2682 | 53.4953 | 68.8766 | 12.6292 | 2.7521 | -27.516 | 0 | 74.8949 | 89.9762 | -15.0813 | -90 | 89.9794 | 76.4888 | -76.5094 | -91.5907 | 0
[10 empty] | 26803 | 25.6707 | 11.6811 | 67.62 | -30.2682 | 53.4956 | 68.8769 | 12.6295 | 2.7518 | -27.5163 | 0 | 74.8954 | 89.9762 | -15.0808 | -90 | 89.9794 | 76.4893 | -76.5099 | -91.5906 | 0
[10 empty] | 26804 | 25.6707 | 11.6814 | 67.6203 | -30.2682 | 53.4959 | 68.8773 | 12.6298 | 2.7515 | -27.5167 | 0 | 74.8959 | 89.9762 | -15.0802 | -90 | 89.9794 | 76.4897 | -76.5104 | -91.5906 | 0
[10 empty] | 26805 | 25.6707 | 11.6817 | 67.6206 | -30.2682 | 53.4962 | 68.8776 | 12.6301 | 2.7512 | -27.517 | 0 | 74.8965 | 89.9762 | -15.0797 | -90 | 89.9794 | 76.4902 | -76.5108 | -91.5905 | 0
[10 empty] | 26806 | 25.6707 | 11.682 | 67.6209 | -30.2682 | 53.4966 | 68.8779 | 12.6304 | 2.7509 | -27.5173 | 0 | 74.897 | 89.9762 | -15.0792 | -90 | 89.9794 | 76.4907 | -76.5113 | -91.5905 | 0
[10 empty] | 26807 | 25.6707 | 11.6823 | 67.6213 | -30.2683 | 53.4969 | 68.8782 | 12.6307 | 2.7506 | -27.5177 | 0 | 74.8975 | 89.9762 | -15.0786 | -90 | 89.9794 | 76.4912 | -76.5118 | -91.5904 | 0
[10 empty] | 26808 | 25.6707 | 11.6826 | 67.6216 | -30.2683 | 53.4972 | 68.8786 | 12.631 | 2.7503 | -27.518 | 0 | 74.8981 | 89.9762 | -15.0781 | -90 | 89.9794 | 76.4917 | -76.5123 | -91.5904 | 0
[10 empty] | 26809 | 25.6707 | 11.6829 | 67.6219 | -30.2683 | 53.4975 | 68.8789 | 12.6313 | 2.75 | -27.5183 | 0 | 74.8986 | 89.9762 | -15.0775 | -90 | 89.9794 | 76.4922 | -76.5128 | -91.5903 | 0
[10 empty] | 26810 | 25.6707 | 11.6832 | 67.6222 | -30.2683 | 53.4979 | 68.8792 | 12.6317 | 2.7497 | -27.5186 | 0 | 74.8992 | 89.9762 | -15.077 | -90 | 89.9794 | 76.4927 | -76.5133 | -91.5903 | 0
[10 empty] | 26811 | 25.6707 | 11.6835 | 67.6226 | -30.2683 | 53.4982 | 68.8795 | 12.632 | 2.7494 | -27.519 | 0 | 74.8997 | 89.9762 | -15.0765 | -90 | 89.9794 | 76.4931 | -76.5137 | -91.5902 | 0
[10 empty] | 26812 | 25.6707 | 11.6838 | 67.6229 | -30.2684 | 53.4985 | 68.8799 | 12.6323 | 2.7491 | -27.5193 | 0 | 74.9002 | 89.9762 | -15.0759 | -90 | 89.9794 | 76.4936 | -76.5142 | -91.5902 | 0
[10 empty] | 26813 | 25.6707 | 11.6841 | 67.6232 | -30.2684 | 53.4988 | 68.8802 | 12.6326 | 2.7488 | -27.5196 | 0 | 74.9008 | 89.9762 | -15.0754 | -90 | 89.9794 | 76.4941 | -76.5147 | -91.5901 | 0
[10 empty] | 26814 | 25.6707 | 11.6844 | 67.6235 | -30.2684 | 53.4992 | 68.8805 | 12.6329 | 2.7485 | -27.52 | 0 | 74.9013 | 89.9762 | -15.0749 | -90 | 89.9794 | 76.4946 | -76.5152 | -91.5901 | 0
[10 empty] | 26815 | 25.6707 | 11.6847 | 67.6239 | -30.2684 | 53.4995 | 68.8808 | 12.6332 | 2.7482 | -27.5203 | 0 | 74.9018 | 89.9762 | -15.0743 | -90 | 89.9794 | 76.4951 | -76.5157 | -91.59 | 0
[10 empty] | 26816 | 25.6707 | 11.685 | 67.6242 | -30.2685 | 53.4998 | 68.8812 | 12.6335 | 2.7478 | -27.5206 | 0 | 74.9024 | 89.9762 | -15.0738 | -90 | 89.9794 | 76.4956 | -76.5162 | -91.59 | 0
[10 empty] | 26817 | 25.6707 | 11.6853 | 67.6245 | -30.2685 | 53.5001 | 68.8815 | 12.6338 | 2.7475 | -27.5209 | 0 | 74.9029 | 89.9762 | -15.0733 | -90 | 89.9794 | 76.496 | -76.5167 | -91.5899 | 0
[10 empty] | 26818 | 25.6707 | 11.6856 | 67.6248 | -30.2685 | 53.5005 | 68.8818 | 12.6341 | 2.7472 | -27.5213 | 0 | 74.9035 | 89.9762 | -15.0727 | -90 | 89.9794 | 76.4965 | -76.5171 | -91.5899 | 0
[10 empty] | 26819 | 25.6707 | 11.6859 | 67.6252 | -30.2685 | 53.5008 | 68.8821 | 12.6344 | 2.7469 | -27.5216 | 0 | 74.904 | 89.9762 | -15.0722 | -90 | 89.9794 | 76.497 | -76.5176 | -91.5898 | 0
[10 empty] | 26820 | 25.6707 | 11.6862 | 67.6255 | -30.2685 | 53.5011 | 68.8825 | 12.6347 | 2.7466 | -27.5219 | 0 | 74.9045 | 89.9762 | -15.0716 | -90 | 89.9794 | 76.4975 | -76.5181 | -91.5898 | 0
[10 empty] | 26821 | 25.6707 | 11.6865 | 67.6258 | -30.2686 | 53.5014 | 68.8828 | 12.635 | 2.7463 | -27.5222 | 0 | 74.9051 | 89.9762 | -15.0711 | -90 | 89.9794 | 76.498 | -76.5186 | -91.5897 | 0
[10 empty] | 26822 | 25.6707 | 11.6868 | 67.6261 | -30.2686 | 53.5018 | 68.8831 | 12.6353 | 2.746 | -27.5226 | 0 | 74.9056 | 89.9762 | -15.0706 | -90 | 89.9794 | 76.4985 | -76.5191 | -91.5896 | 0
[10 empty] | 26823 | 25.6707 | 11.6871 | 67.6265 | -30.2686 | 53.5021 | 68.8834 | 12.6356 | 2.7457 | -27.5229 | 0 | 74.9061 | 89.9762 | -15.07 | -90 | 89.9794 | 76.499 | -76.5196 | -91.5896 | 0
[10 empty] | 26824 | 25.6707 | 11.6874 | 67.6268 | -30.2686 | 53.5024 | 68.8837 | 12.6359 | 2.7454 | -27.5232 | 0 | 74.9067 | 89.9762 | -15.0695 | -90 | 89.9794 | 76.4994 | -76.52 | -91.5895 | 0
[10 empty] | 26825 | 25.6707 | 11.6878 | 67.6271 | -30.2687 | 53.5027 | 68.8841 | 12.6362 | 2.7451 | -27.5236 | 0 | 74.9072 | 89.9762 | -15.069 | -90 | 89.9794 | 76.4999 | -76.5205 | -91.5895 | 0
[10 empty] | 26826 | 25.6707 | 11.6881 | 67.6274 | -30.2687 | 53.5031 | 68.8844 | 12.6366 | 2.7448 | -27.5239 | 0 | 74.9078 | 89.9762 | -15.0684 | -90 | 89.9794 | 76.5004 | -76.521 | -91.5894 | 0
[10 empty] | 26827 | 25.6707 | 11.6884 | 67.6277 | -30.2687 | 53.5034 | 68.8847 | 12.6369 | 2.7445 | -27.5242 | 0 | 74.9083 | 89.9762 | -15.0679 | -90 | 89.9794 | 76.5009 | -76.5215 | -91.5894 | 0
[10 empty] | 26828 | 25.6707 | 11.6887 | 67.6281 | -30.2687 | 53.5037 | 68.885 | 12.6372 | 2.7442 | -27.5245 | 0 | 74.9088 | 89.9762 | -15.0674 | -90 | 89.9794 | 76.5014 | -76.522 | -91.5893 | 0
[10 empty] | 26829 | 25.6707 | 11.689 | 67.6284 | -30.2687 | 53.504 | 68.8854 | 12.6375 | 2.7439 | -27.5249 | 0 | 74.9094 | 89.9762 | -15.0668 | -90 | 89.9794 | 76.5019 | -76.5225 | -91.5893 | 0
[10 empty] | 26830 | 25.6707 | 11.6893 | 67.6287 | -30.2688 | 53.5043 | 68.8857 | 12.6378 | 2.7436 | -27.5252 | 0 | 74.9099 | 89.9762 | -15.0663 | -90 | 89.9794 | 76.5024 | -76.523 | -91.5892 | 0
[10 empty] | 26831 | 25.6707 | 11.6896 | 67.629 | -30.2688 | 53.5047 | 68.886 | 12.6381 | 2.7433 | -27.5255 | 0 | 74.9104 | 89.9762 | -15.0657 | -90 | 89.9794 | 76.5028 | -76.5234 | -91.5892 | 0
[10 empty] | 26832 | 25.6707 | 11.6899 | 67.6294 | -30.2688 | 53.505 | 68.8863 | 12.6384 | 2.743 | -27.5259 | 0 | 74.911 | 89.9762 | -15.0652 | -90 | 89.9794 | 76.5033 | -76.5239 | -91.5891 | 0
[10 empty] | 26833 | 25.6707 | 11.6902 | 67.6297 | -30.2688 | 53.5053 | 68.8867 | 12.6387 | 2.7426 | -27.5262 | 0 | 74.9115 | 89.9762 | -15.0647 | -90 | 89.9794 | 76.5038 | -76.5244 | -91.5891 | 0
[10 empty] | 26834 | 25.6707 | 11.6905 | 67.63 | -30.2689 | 53.5056 | 68.887 | 12.639 | 2.7423 | -27.5265 | 0 | 74.912 | 89.9762 | -15.0641 | -90 | 89.9794 | 76.5043 | -76.5249 | -91.589 | 0
[10 empty] | 26835 | 25.6707 | 11.6908 | 67.6303 | -30.2689 | 53.506 | 68.8873 | 12.6393 | 2.742 | -27.5268 | 0 | 74.9126 | 89.9762 | -15.0636 | -90 | 89.9794 | 76.5048 | -76.5254 | -91.589 | 0
[10 empty] | 26836 | 25.6707 | 11.6911 | 67.6307 | -30.2689 | 53.5063 | 68.8876 | 12.6396 | 2.7417 | -27.5272 | 0 | 74.9131 | 89.9762 | -15.0631 | -90 | 89.9794 | 76.5053 | -76.5259 | -91.5889 | 0
[10 empty] | 26837 | 25.6707 | 11.6914 | 67.631 | -30.2689 | 53.5066 | 68.888 | 12.6399 | 2.7414 | -27.5275 | 0 | 74.9137 | 89.9762 | -15.0625 | -90 | 89.9794 | 76.5057 | -76.5263 | -91.5889 | 0
[10 empty] | 26838 | 25.6707 | 11.6917 | 67.6313 | -30.2689 | 53.5069 | 68.8883 | 12.6402 | 2.7411 | -27.5278 | 0 | 74.9142 | 89.9762 | -15.062 | -90 | 89.9794 | 76.5062 | -76.5268 | -91.5888 | 0
[10 empty] | 26839 | 25.6707 | 11.692 | 67.6316 | -30.269 | 53.5073 | 68.8886 | 12.6405 | 2.7408 | -27.5282 | 0 | 74.9147 | 89.9762 | -15.0615 | -90 | 89.9794 | 76.5067 | -76.5273 | -91.5888 | 0
[10 empty] | 26840 | 25.6707 | 11.6923 | 67.632 | -30.269 | 53.5076 | 68.8889 | 12.6408 | 2.7405 | -27.5285 | 0 | 74.9153 | 89.9762 | -15.0609 | -90 | 89.9794 | 76.5072 | -76.5278 | -91.5887 | 0
[10 empty] | 26841 | 25.6707 | 11.6926 | 67.6323 | -30.269 | 53.5079 | 68.8893 | 12.6411 | 2.7402 | -27.5288 | 0 | 74.9158 | 89.9762 | -15.0604 | -90 | 89.9794 | 76.5077 | -76.5283 | -91.5887 | 0
[10 empty] | 26842 | 25.6707 | 11.6929 | 67.6326 | -30.269 | 53.5082 | 68.8896 | 12.6415 | 2.7399 | -27.5291 | 0 | 74.9163 | 89.9762 | -15.0599 | -90 | 89.9794 | 76.5082 | -76.5288 | -91.5886 | 0
[10 empty] | 26843 | 25.6707 | 11.6932 | 67.6329 | -30.269 | 53.5086 | 68.8899 | 12.6418 | 2.7396 | -27.5295 | 0 | 74.9169 | 89.9762 | -15.0593 | -90 | 89.9794 | 76.5086 | -76.5292 | -91.5886 | 0
[10 empty] | 26844 | 25.6707 | 11.6935 | 67.6332 | -30.2691 | 53.5089 | 68.8902 | 12.6421 | 2.7393 | -27.5298 | 0 | 74.9174 | 89.9762 | -15.0588 | -90 | 89.9794 | 76.5091 | -76.5297 | -91.5885 | 0
[10 empty] | 26845 | 25.6707 | 11.6938 | 67.6336 | -30.2691 | 53.5092 | 68.8905 | 12.6424 | 2.739 | -27.5301 | 0 | 74.9179 | 89.9762 | -15.0582 | -90 | 89.9794 | 76.5096 | -76.5302 | -91.5885 | 0
[10 empty] | 26846 | 25.6707 | 11.6941 | 67.6339 | -30.2691 | 53.5095 | 68.8909 | 12.6427 | 2.7387 | -27.5304 | 0 | 74.9185 | 89.9762 | -15.0577 | -90 | 89.9794 | 76.5101 | -76.5307 | -91.5884 | 0
[10 empty] | 26847 | 25.6707 | 11.6944 | 67.6342 | -30.2691 | 53.5098 | 68.8912 | 12.643 | 2.7384 | -27.5308 | 0 | 74.919 | 89.9762 | -15.0572 | -90 | 89.9794 | 76.5106 | -76.5312 | -91.5883 | 0
[10 empty] | 26848 | 25.6707 | 11.6947 | 67.6345 | -30.2692 | 53.5102 | 68.8915 | 12.6433 | 2.7381 | -27.5311 | 0 | 74.9196 | 89.9762 | -15.0566 | -90 | 89.9794 | 76.5111 | -76.5317 | -91.5883 | 0
[10 empty] | 26849 | 25.6707 | 11.695 | 67.6349 | -30.2692 | 53.5105 | 68.8918 | 12.6436 | 2.7377 | -27.5314 | 0 | 74.9201 | 89.9762 | -15.0561 | -90 | 89.9794 | 76.5116 | -76.5321 | -91.5882 | 0
[10 empty] | 26850 | 25.6707 | 11.6953 | 67.6352 | -30.2692 | 53.5108 | 68.8922 | 12.6439 | 2.7374 | -27.5318 | 0 | 74.9206 | 89.9762 | -15.0556 | -90 | 89.9794 | 76.512 | -76.5326 | -91.5882 | 0
[10 empty] | 26851 | 25.6707 | 11.6956 | 67.6355 | -30.2692 | 53.5111 | 68.8925 | 12.6442 | 2.7371 | -27.5321 | 0 | 74.9212 | 89.9762 | -15.055 | -90 | 89.9794 | 76.5125 | -76.5331 | -91.5881 | 0
[10 empty] | 26852 | 25.6707 | 11.6959 | 67.6358 | -30.2692 | 53.5115 | 68.8928 | 12.6445 | 2.7368 | -27.5324 | 0 | 74.9217 | 89.9762 | -15.0545 | -90 | 89.9794 | 76.513 | -76.5336 | -91.5881 | 0
[10 empty] | 26853 | 25.6707 | 11.6962 | 67.6362 | -30.2693 | 53.5118 | 68.8931 | 12.6448 | 2.7365 | -27.5327 | 0 | 74.9222 | 89.9762 | -15.054 | -90 | 89.9794 | 76.5135 | -76.5341 | -91.588 | 0
[10 empty] | 26854 | 25.6707 | 11.6965 | 67.6365 | -30.2693 | 53.5121 | 68.8935 | 12.6451 | 2.7362 | -27.5331 | 0 | 74.9228 | 89.9762 | -15.0534 | -90 | 89.9794 | 76.514 | -76.5346 | -91.588 | 0
[10 empty] | 26855 | 25.6707 | 11.6968 | 67.6368 | -30.2693 | 53.5124 | 68.8938 | 12.6454 | 2.7359 | -27.5334 | 0 | 74.9233 | 89.9762 | -15.0529 | -90 | 89.9794 | 76.5145 | -76.535 | -91.5879 | 0
[10 empty] | 26856 | 25.6707 | 11.6971 | 67.6371 | -30.2693 | 53.5128 | 68.8941 | 12.6457 | 2.7356 | -27.5337 | 0 | 74.9238 | 89.9762 | -15.0524 | -90 | 89.9794 | 76.5149 | -76.5355 | -91.5879 | 0
[10 empty] | 26857 | 25.6707 | 11.6974 | 67.6375 | -30.2694 | 53.5131 | 68.8944 | 12.646 | 2.7353 | -27.5341 | 0 | 74.9244 | 89.9762 | -15.0518 | -90 | 89.9794 | 76.5154 | -76.536 | -91.5878 | 0
[10 empty] | 26858 | 25.6707 | 11.6977 | 67.6378 | -30.2694 | 53.5134 | 68.8948 | 12.6463 | 2.735 | -27.5344 | 0 | 74.9249 | 89.9762 | -15.0513 | -90 | 89.9794 | 76.5159 | -76.5365 | -91.5878 | 0
[10 empty] | 26859 | 25.6707 | 11.698 | 67.6381 | -30.2694 | 53.5137 | 68.8951 | 12.6467 | 2.7347 | -27.5347 | 0 | 74.9255 | 89.9762 | -15.0508 | -90 | 89.9794 | 76.5164 | -76.537 | -91.5877 | 0
[10 empty] | 26860 | 25.6707 | 11.6983 | 67.6384 | -30.2694 | 53.5141 | 68.8954 | 12.647 | 2.7344 | -27.535 | 0 | 74.926 | 89.9762 | -15.0502 | -90 | 89.9794 | 76.5169 | -76.5375 | -91.5877 | 0
[10 empty] | 26861 | 25.6707 | 11.6986 | 67.6387 | -30.2694 | 53.5144 | 68.8957 | 12.6473 | 2.7341 | -27.5354 | 0 | 74.9265 | 89.9762 | -15.0497 | -90 | 89.9794 | 76.5174 | -76.5379 | -91.5876 | 0
[10 empty] | 26862 | 25.6707 | 11.6989 | 67.6391 | -30.2695 | 53.5147 | 68.896 | 12.6476 | 2.7338 | -27.5357 | 0 | 74.9271 | 89.9762 | -15.0492 | -90 | 89.9794 | 76.5178 | -76.5384 | -91.5876 | 0
[10 empty] | 26863 | 25.6707 | 11.6992 | 67.6394 | -30.2695 | 53.515 | 68.8964 | 12.6479 | 2.7335 | -27.536 | 0 | 74.9276 | 89.9762 | -15.0486 | -90 | 89.9794 | 76.5183 | -76.5389 | -91.5875 | 0
[10 empty] | 26864 | 25.6707 | 11.6995 | 67.6397 | -30.2695 | 53.5153 | 68.8967 | 12.6482 | 2.7332 | -27.5363 | 0 | 74.9281 | 89.9762 | -15.0481 | -90 | 89.9794 | 76.5188 | -76.5394 | -91.5875 | 0
[10 empty] | 26865 | 25.6707 | 11.6998 | 67.64 | -30.2695 | 53.5157 | 68.897 | 12.6485 | 2.7329 | -27.5367 | 0 | 74.9287 | 89.9762 | -15.0475 | -90 | 89.9794 | 76.5193 | -76.5399 | -91.5874 | 0
[10 empty] | 26866 | 25.6707 | 11.7001 | 67.6404 | -30.2695 | 53.516 | 68.8973 | 12.6488 | 2.7326 | -27.537 | 0 | 74.9292 | 89.9762 | -15.047 | -90 | 89.9794 | 76.5198 | -76.5403 | -91.5874 | 0
[10 empty] | 26867 | 25.6707 | 11.7004 | 67.6407 | -30.2696 | 53.5163 | 68.8977 | 12.6491 | 2.7322 | -27.5373 | 0 | 74.9297 | 89.9762 | -15.0465 | -90 | 89.9794 | 76.5203 | -76.5408 | -91.5873 | 0
[10 empty] | 26868 | 25.6707 | 11.7007 | 67.641 | -30.2696 | 53.5166 | 68.898 | 12.6494 | 2.7319 | -27.5377 | 0 | 74.9303 | 89.9762 | -15.0459 | -90 | 89.9794 | 76.5207 | -76.5413 | -91.5873 | 0
[10 empty] | 26869 | 25.6707 | 11.701 | 67.6413 | -30.2696 | 53.517 | 68.8983 | 12.6497 | 2.7316 | -27.538 | 0 | 74.9308 | 89.9762 | -15.0454 | -90 | 89.9794 | 76.5212 | -76.5418 | -91.5872 | 0
[10 empty] | 26870 | 25.6707 | 11.7013 | 67.6417 | -30.2696 | 53.5173 | 68.8986 | 12.65 | 2.7313 | -27.5383 | 0 | 74.9313 | 89.9762 | -15.0449 | -90 | 89.9794 | 76.5217 | -76.5423 | -91.5872 | 0
[10 empty] | 26871 | 25.6707 | 11.7016 | 67.642 | -30.2697 | 53.5176 | 68.899 | 12.6503 | 2.731 | -27.5386 | 0 | 74.9319 | 89.9762 | -15.0443 | -90 | 89.9794 | 76.5222 | -76.5428 | -91.5871 | 0
[10 empty] | 26872 | 25.6707 | 11.7019 | 67.6423 | -30.2697 | 53.5179 | 68.8993 | 12.6506 | 2.7307 | -27.539 | 0 | 74.9324 | 89.9762 | -15.0438 | -90 | 89.9794 | 76.5227 | -76.5432 | -91.5871 | 0
[10 empty] | 26873 | 25.6707 | 11.7022 | 67.6426 | -30.2697 | 53.5183 | 68.8996 | 12.6509 | 2.7304 | -27.5393 | 0 | 74.9329 | 89.9762 | -15.0433 | -90 | 89.9794 | 76.5232 | -76.5437 | -91.587 | 0
[10 empty] | 26874 | 25.6707 | 11.7025 | 67.6429 | -30.2697 | 53.5186 | 68.8999 | 12.6512 | 2.7301 | -27.5396 | 0 | 74.9335 | 89.9762 | -15.0427 | -90 | 89.9794 | 76.5236 | -76.5442 | -91.5869 | 0
[10 empty] | 26875 | 25.6707 | 11.7028 | 67.6433 | -30.2697 | 53.5189 | 68.9002 | 12.6515 | 2.7298 | -27.5399 | 0 | 74.934 | 89.9762 | -15.0422 | -90 | 89.9794 | 76.5241 | -76.5447 | -91.5869 | 0
[10 empty] | 26876 | 25.6707 | 11.7031 | 67.6436 | -30.2698 | 53.5192 | 68.9006 | 12.6518 | 2.7295 | -27.5403 | 0 | 74.9346 | 89.9762 | -15.0417 | -90 | 89.9794 | 76.5246 | -76.5452 | -91.5868 | 0
[10 empty] | 26877 | 25.6707 | 11.7034 | 67.6439 | -30.2698 | 53.5195 | 68.9009 | 12.6522 | 2.7292 | -27.5406 | 0 | 74.9351 | 89.9762 | -15.0411 | -90 | 89.9794 | 76.5251 | -76.5457 | -91.5868 | 0
[10 empty] | 26878 | 25.6707 | 11.7037 | 67.6442 | -30.2698 | 53.5199 | 68.9012 | 12.6525 | 2.7289 | -27.5409 | 0 | 74.9356 | 89.9762 | -15.0406 | -90 | 89.9794 | 76.5256 | -76.5461 | -91.5867 | 0
[10 empty] | 26879 | 25.6707 | 11.704 | 67.6446 | -30.2698 | 53.5202 | 68.9015 | 12.6528 | 2.7286 | -27.5413 | 0 | 74.9362 | 89.9762 | -15.0401 | -90 | 89.9794 | 76.5261 | -76.5466 | -91.5867 | 0
[10 empty] | 26880 | 25.6707 | 11.7043 | 67.6449 | -30.2699 | 53.5205 | 68.9019 | 12.6531 | 2.7283 | -27.5416 | 0 | 74.9367 | 89.9762 | -15.0395 | -90 | 89.9794 | 76.5265 | -76.5471 | -91.5866 | 0
[10 empty] | 26881 | 25.6707 | 11.7046 | 67.6452 | -30.2699 | 53.5208 | 68.9022 | 12.6534 | 2.728 | -27.5419 | 0 | 74.9372 | 89.9762 | -15.039 | -90 | 89.9794 | 76.527 | -76.5476 | -91.5866 | 0
[10 empty] | 26882 | 25.6707 | 11.7049 | 67.6455 | -30.2699 | 53.5212 | 68.9025 | 12.6537 | 2.7277 | -27.5422 | 0 | 74.9378 | 89.9762 | -15.0385 | -90 | 89.9794 | 76.5275 | -76.5481 | -91.5865 | 0
[10 empty] | 26883 | 25.6707 | 11.7052 | 67.6459 | -30.2699 | 53.5215 | 68.9028 | 12.654 | 2.7274 | -27.5426 | 0 | 74.9383 | 89.9762 | -15.0379 | -90 | 89.9794 | 76.528 | -76.5485 | -91.5865 | 0
[10 empty] | 26884 | 25.6707 | 11.7055 | 67.6462 | -30.2699 | 53.5218 | 68.9032 | 12.6543 | 2.727 | -27.5429 | 0 | 74.9388 | 89.9762 | -15.0374 | -90 | 89.9794 | 76.5285 | -76.549 | -91.5864 | 0
[10 empty] | 26885 | 25.6707 | 11.7058 | 67.6465 | -30.27 | 53.5221 | 68.9035 | 12.6546 | 2.7267 | -27.5432 | 0 | 74.9394 | 89.9762 | -15.0369 | -90 | 89.9794 | 76.529 | -76.5495 | -91.5864 | 0
[10 empty] | 26886 | 25.6707 | 11.7061 | 67.6468 | -30.27 | 53.5225 | 68.9038 | 12.6549 | 2.7264 | -27.5435 | 0 | 74.9399 | 89.9762 | -15.0363 | -90 | 89.9794 | 76.5294 | -76.55 | -91.5863 | 0
[10 empty] | 26887 | 25.6707 | 11.7064 | 67.6471 | -30.27 | 53.5228 | 68.9041 | 12.6552 | 2.7261 | -27.5439 | 0 | 74.9404 | 89.9762 | -15.0358 | -90 | 89.9794 | 76.5299 | -76.5505 | -91.5863 | 0
[10 empty] | 26888 | 25.6707 | 11.7067 | 67.6475 | -30.27 | 53.5231 | 68.9044 | 12.6555 | 2.7258 | -27.5442 | 0 | 74.941 | 89.9762 | -15.0353 | -90 | 89.9794 | 76.5304 | -76.551 | -91.5862 | 0
[10 empty] | 26889 | 25.6707 | 11.707 | 67.6478 | -30.27 | 53.5234 | 68.9048 | 12.6558 | 2.7255 | -27.5445 | 0 | 74.9415 | 89.9762 | -15.0347 | -90 | 89.9794 | 76.5309 | -76.5514 | -91.5862 | 0
[10 empty] | 26890 | 25.6707 | 11.7074 | 67.6481 | -30.2701 | 53.5237 | 68.9051 | 12.6561 | 2.7252 | -27.5449 | 0 | 74.942 | 89.9762 | -15.0342 | -90 | 89.9794 | 76.5314 | -76.5519 | -91.5861 | 0
[10 empty] | 26891 | 25.6707 | 11.7077 | 67.6484 | -30.2701 | 53.5241 | 68.9054 | 12.6564 | 2.7249 | -27.5452 | 0 | 74.9426 | 89.9762 | -15.0337 | -90 | 89.9794 | 76.5319 | -76.5524 | -91.5861 | 0
[10 empty] | 26892 | 25.6707 | 11.708 | 67.6488 | -30.2701 | 53.5244 | 68.9057 | 12.6567 | 2.7246 | -27.5455 | 0 | 74.9431 | 89.9762 | -15.0331 | -90 | 89.9794 | 76.5323 | -76.5529 | -91.586 | 0
[10 empty] | 26893 | 25.6707 | 11.7083 | 67.6491 | -30.2701 | 53.5247 | 68.9061 | 12.657 | 2.7243 | -27.5458 | 0 | 74.9436 | 89.9762 | -15.0326 | -90 | 89.9794 | 76.5328 | -76.5534 | -91.586 | 0
[10 empty] | 26894 | 25.6707 | 11.7086 | 67.6494 | -30.2702 | 53.525 | 68.9064 | 12.6573 | 2.724 | -27.5462 | 0 | 74.9442 | 89.9762 | -15.0321 | -90 | 89.9795 | 76.5333 | -76.5539 | -91.5859 | 0
[10 empty] | 26895 | 25.6707 | 11.7089 | 67.6497 | -30.2702 | 53.5254 | 68.9067 | 12.6577 | 2.7237 | -27.5465 | 0 | 74.9447 | 89.9762 | -15.0315 | -90 | 89.9795 | 76.5338 | -76.5543 | -91.5859 | 0
[10 empty] | 26896 | 25.6707 | 11.7092 | 67.65 | -30.2702 | 53.5257 | 68.907 | 12.658 | 2.7234 | -27.5468 | 0 | 74.9452 | 89.9762 | -15.031 | -90 | 89.9795 | 76.5343 | -76.5548 | -91.5858 | 0
[10 empty] | 26897 | 25.6707 | 11.7095 | 67.6504 | -30.2702 | 53.526 | 68.9074 | 12.6583 | 2.7231 | -27.5471 | 0 | 74.9458 | 89.9762 | -15.0305 | -90 | 89.9795 | 76.5347 | -76.5553 | -91.5858 | 0
[10 empty] | 26898 | 25.6707 | 11.7098 | 67.6507 | -30.2702 | 53.5263 | 68.9077 | 12.6586 | 2.7228 | -27.5475 | 0 | 74.9463 | 89.9762 | -15.0299 | -90 | 89.9795 | 76.5352 | -76.5558 | -91.5857 | 0
[10 empty] | 26899 | 25.6707 | 11.7101 | 67.651 | -30.2703 | 53.5267 | 68.908 | 12.6589 | 2.7225 | -27.5478 | 0 | 74.9469 | 89.9762 | -15.0294 | -90 | 89.9795 | 76.5357 | -76.5563 | -91.5857 | 0
[10 empty] | 26900 | 25.6707 | 11.7104 | 67.6513 | -30.2703 | 53.527 | 68.9083 | 12.6592 | 2.7222 | -27.5481 | 0 | 74.9474 | 89.9762 | -15.0289 | -90 | 89.9795 | 76.5362 | -76.5567 | -91.5856 | 0
[10 empty] | 26901 | 25.6707 | 11.7107 | 67.6517 | -30.2703 | 53.5273 | 68.9086 | 12.6595 | 2.7219 | -27.5485 | 0 | 74.9479 | 89.9762 | -15.0283 | -90 | 89.9795 | 76.5367 | -76.5572 | -91.5855 | 0
[10 empty] | 26902 | 25.6707 | 11.711 | 67.652 | -30.2703 | 53.5276 | 68.909 | 12.6598 | 2.7216 | -27.5488 | 0 | 74.9485 | 89.9762 | -15.0278 | -90 | 89.9795 | 76.5372 | -76.5577 | -91.5855 | 0
[10 empty] | 26903 | 25.6707 | 11.7113 | 67.6523 | -30.2704 | 53.5279 | 68.9093 | 12.6601 | 2.7212 | -27.5491 | 0 | 74.949 | 89.9762 | -15.0273 | -90 | 89.9795 | 76.5376 | -76.5582 | -91.5854 | 0
[10 empty] | 26904 | 25.6707 | 11.7116 | 67.6526 | -30.2704 | 53.5283 | 68.9096 | 12.6604 | 2.7209 | -27.5494 | 0 | 74.9495 | 89.9762 | -15.0267 | -90 | 89.9795 | 76.5381 | -76.5587 | -91.5854 | 0
[10 empty] | 26905 | 25.6707 | 11.7119 | 67.653 | -30.2704 | 53.5286 | 68.9099 | 12.6607 | 2.7206 | -27.5498 | 0 | 74.9501 | 89.9763 | -15.0262 | -90 | 89.9795 | 76.5386 | -76.5591 | -91.5853 | 0
[10 empty] | 26906 | 25.6707 | 11.7122 | 67.6533 | -30.2704 | 53.5289 | 68.9103 | 12.661 | 2.7203 | -27.5501 | 0 | 74.9506 | 89.9763 | -15.0257 | -90 | 89.9795 | 76.5391 | -76.5596 | -91.5853 | 0
[10 empty] | 26907 | 25.6707 | 11.7125 | 67.6536 | -30.2704 | 53.5292 | 68.9106 | 12.6613 | 2.72 | -27.5504 | 0 | 74.9511 | 89.9763 | -15.0251 | -90 | 89.9795 | 76.5396 | -76.5601 | -91.5852 | 0
[10 empty] | 26908 | 25.6707 | 11.7128 | 67.6539 | -30.2705 | 53.5296 | 68.9109 | 12.6616 | 2.7197 | -27.5507 | 0 | 74.9517 | 89.9763 | -15.0246 | -90 | 89.9795 | 76.5401 | -76.5606 | -91.5852 | 0
[10 empty] | 26909 | 25.6707 | 11.7131 | 67.6542 | -30.2705 | 53.5299 | 68.9112 | 12.6619 | 2.7194 | -27.5511 | 0 | 74.9522 | 89.9763 | -15.0241 | -90 | 89.9795 | 76.5405 | -76.5611 | -91.5851 | 0
[10 empty] | 26910 | 25.6707 | 11.7134 | 67.6546 | -30.2705 | 53.5302 | 68.9116 | 12.6622 | 2.7191 | -27.5514 | 0 | 74.9527 | 89.9763 | -15.0235 | -90 | 89.9795 | 76.541 | -76.5616 | -91.5851 | 0
[10 empty] | 26911 | 25.6707 | 11.7137 | 67.6549 | -30.2705 | 53.5305 | 68.9119 | 12.6625 | 2.7188 | -27.5517 | 0 | 74.9533 | 89.9763 | -15.023 | -90 | 89.9795 | 76.5415 | -76.562 | -91.585 | 0
[10 empty] | 26912 | 25.6707 | 11.714 | 67.6552 | -30.2705 | 53.5309 | 68.9122 | 12.6628 | 2.7185 | -27.552 | 0 | 74.9538 | 89.9763 | -15.0225 | -90 | 89.9795 | 76.542 | -76.5625 | -91.585 | 0
[10 empty] | 26913 | 25.6707 | 11.7143 | 67.6555 | -30.2706 | 53.5312 | 68.9125 | 12.6632 | 2.7182 | -27.5524 | 0 | 74.9543 | 89.9763 | -15.0219 | -90 | 89.9795 | 76.5425 | -76.563 | -91.5849 | 0
[10 empty] | 26914 | 25.6707 | 11.7146 | 67.6559 | -30.2706 | 53.5315 | 68.9128 | 12.6635 | 2.7179 | -27.5527 | 0 | 74.9549 | 89.9763 | -15.0214 | -90 | 89.9795 | 76.5429 | -76.5635 | -91.5849 | 0
[10 empty] | 26915 | 25.6707 | 11.7149 | 67.6562 | -30.2706 | 53.5318 | 68.9132 | 12.6638 | 2.7176 | -27.553 | 0 | 74.9554 | 89.9763 | -15.0209 | -90 | 89.9795 | 76.5434 | -76.564 | -91.5848 | 0
[10 empty] | 26916 | 25.6707 | 11.7152 | 67.6565 | -30.2706 | 53.5321 | 68.9135 | 12.6641 | 2.7173 | -27.5534 | 0 | 74.9559 | 89.9763 | -15.0203 | -90 | 89.9795 | 76.5439 | -76.5644 | -91.5848 | 0
[10 empty] | 26917 | 25.6707 | 11.7155 | 67.6568 | -30.2707 | 53.5325 | 68.9138 | 12.6644 | 2.717 | -27.5537 | 0 | 74.9565 | 89.9763 | -15.0198 | -90 | 89.9795 | 76.5444 | -76.5649 | -91.5847 | 0
[10 empty] | 26918 | 25.6707 | 11.7158 | 67.6571 | -30.2707 | 53.5328 | 68.9141 | 12.6647 | 2.7167 | -27.554 | 0 | 74.957 | 89.9763 | -15.0193 | -90 | 89.9795 | 76.5449 | -76.5654 | -91.5847 | 0
[10 empty] | 26919 | 25.6707 | 11.7161 | 67.6575 | -30.2707 | 53.5331 | 68.9145 | 12.665 | 2.7164 | -27.5543 | 0 | 74.9575 | 89.9763 | -15.0187 | -90 | 89.9795 | 76.5454 | -76.5659 | -91.5846 | 0
[10 empty] | 26920 | 25.6707 | 11.7164 | 67.6578 | -30.2707 | 53.5334 | 68.9148 | 12.6653 | 2.7161 | -27.5547 | 0 | 74.9581 | 89.9763 | -15.0182 | -90 | 89.9795 | 76.5458 | -76.5664 | -91.5846 | 0
[10 empty] | 26921 | 25.6707 | 11.7167 | 67.6581 | -30.2707 | 53.5338 | 68.9151 | 12.6656 | 2.7158 | -27.555 | 0 | 74.9586 | 89.9763 | -15.0177 | -90 | 89.9795 | 76.5463 | -76.5668 | -91.5845 | 0
[10 empty] | 26922 | 25.6707 | 11.717 | 67.6584 | -30.2708 | 53.5341 | 68.9154 | 12.6659 | 2.7154 | -27.5553 | 0 | 74.9591 | 89.9763 | -15.0171 | -90 | 89.9795 | 76.5468 | -76.5673 | -91.5845 | 0
[10 empty] | 26923 | 25.6707 | 11.7173 | 67.6588 | -30.2708 | 53.5344 | 68.9157 | 12.6662 | 2.7151 | -27.5556 | 0 | 74.9597 | 89.9763 | -15.0166 | -90 | 89.9795 | 76.5473 | -76.5678 | -91.5844 | 0
[10 empty] | 26924 | 25.6707 | 11.7176 | 67.6591 | -30.2708 | 53.5347 | 68.9161 | 12.6665 | 2.7148 | -27.556 | 0 | 74.9602 | 89.9763 | -15.0161 | -90 | 89.9795 | 76.5478 | -76.5683 | -91.5844 | 0
[10 empty] | 26925 | 25.6707 | 11.7179 | 67.6594 | -30.2708 | 53.535 | 68.9164 | 12.6668 | 2.7145 | -27.5563 | 0 | 74.9607 | 89.9763 | -15.0155 | -90 | 89.9795 | 76.5482 | -76.5688 | -91.5843 | 0
[10 empty] | 26926 | 25.6707 | 11.7182 | 67.6597 | -30.2708 | 53.5354 | 68.9167 | 12.6671 | 2.7142 | -27.5566 | 0 | 74.9613 | 89.9763 | -15.015 | -90 | 89.9795 | 76.5487 | -76.5692 | -91.5843 | 0
[10 empty] | 26927 | 25.6707 | 11.7185 | 67.6601 | -30.2709 | 53.5357 | 68.917 | 12.6674 | 2.7139 | -27.5569 | 0 | 74.9618 | 89.9763 | -15.0145 | -90 | 89.9795 | 76.5492 | -76.5697 | -91.5842 | 0
[10 empty] | 26928 | 25.6707 | 11.7188 | 67.6604 | -30.2709 | 53.536 | 68.9174 | 12.6677 | 2.7136 | -27.5573 | 0 | 74.9623 | 89.9763 | -15.0139 | -90 | 89.9795 | 76.5497 | -76.5702 | -91.5842 | 0
[10 empty] | 26929 | 25.6707 | 11.7191 | 67.6607 | -30.2709 | 53.5363 | 68.9177 | 12.668 | 2.7133 | -27.5576 | 0 | 74.9629 | 89.9763 | -15.0134 | -90 | 89.9795 | 76.5502 | -76.5707 | -91.5841 | 0
[10 empty] | 26930 | 25.6707 | 11.7194 | 67.661 | -30.2709 | 53.5367 | 68.918 | 12.6683 | 2.713 | -27.5579 | 0 | 74.9634 | 89.9763 | -15.0129 | -90 | 89.9795 | 76.5506 | -76.5712 | -91.584 | 0
[10 empty] | 26931 | 25.6707 | 11.7197 | 67.6613 | -30.271 | 53.537 | 68.9183 | 12.6686 | 2.7127 | -27.5583 | 0 | 74.9639 | 89.9763 | -15.0123 | -90 | 89.9795 | 76.5511 | -76.5717 | -91.584 | 0
[10 empty] | 26932 | 25.6707 | 11.72 | 67.6617 | -30.271 | 53.5373 | 68.9186 | 12.6689 | 2.7124 | -27.5586 | 0 | 74.9645 | 89.9763 | -15.0118 | -90 | 89.9795 | 76.5516 | -76.5721 | -91.5839 | 0
[10 empty] | 26933 | 25.6707 | 11.7203 | 67.662 | -30.271 | 53.5376 | 68.919 | 12.6693 | 2.7121 | -27.5589 | 0 | 74.965 | 89.9763 | -15.0113 | -90 | 89.9795 | 76.5521 | -76.5726 | -91.5839 | 0
[10 empty] | 26934 | 25.6707 | 11.7206 | 67.6623 | -30.271 | 53.538 | 68.9193 | 12.6696 | 2.7118 | -27.5592 | 0 | 74.9655 | 89.9763 | -15.0107 | -90 | 89.9795 | 76.5526 | -76.5731 | -91.5838 | 0
[10 empty] | 26935 | 25.6707 | 11.7209 | 67.6626 | -30.271 | 53.5383 | 68.9196 | 12.6699 | 2.7115 | -27.5596 | 0 | 74.9661 | 89.9763 | -15.0102 | -90 | 89.9795 | 76.5531 | -76.5736 | -91.5838 | 0
[10 empty] | 26936 | 25.6707 | 11.7212 | 67.663 | -30.2711 | 53.5386 | 68.9199 | 12.6702 | 2.7112 | -27.5599 | 0 | 74.9666 | 89.9763 | -15.0097 | -90 | 89.9795 | 76.5535 | -76.5741 | -91.5837 | 0
[10 empty] | 26937 | 25.6707 | 11.7215 | 67.6633 | -30.2711 | 53.5389 | 68.9203 | 12.6705 | 2.7109 | -27.5602 | 0 | 74.9671 | 89.9763 | -15.0092 | -90 | 89.9795 | 76.554 | -76.5745 | -91.5837 | 0
[10 empty] | 26938 | 25.6707 | 11.7218 | 67.6636 | -30.2711 | 53.5392 | 68.9206 | 12.6708 | 2.7106 | -27.5605 | 0 | 74.9677 | 89.9763 | -15.0086 | -90 | 89.9795 | 76.5545 | -76.575 | -91.5836 | 0
[10 empty] | 26939 | 25.6707 | 11.7221 | 67.6639 | -30.2711 | 53.5396 | 68.9209 | 12.6711 | 2.7103 | -27.5609 | 0 | 74.9682 | 89.9763 | -15.0081 | -90 | 89.9795 | 76.555 | -76.5755 | -91.5836 | 0
[10 empty] | 26940 | 25.6707 | 11.7224 | 67.6642 | -30.2711 | 53.5399 | 68.9212 | 12.6714 | 2.71 | -27.5612 | 0 | 74.9687 | 89.9763 | -15.0076 | -90 | 89.9795 | 76.5555 | -76.576 | -91.5835 | 0
[10 empty] | 26941 | 25.6707 | 11.7227 | 67.6646 | -30.2712 | 53.5402 | 68.9216 | 12.6717 | 2.7096 | -27.5615 | 0 | 74.9693 | 89.9763 | -15.007 | -90 | 89.9795 | 76.5559 | -76.5765 | -91.5835 | 0
[10 empty] | 26942 | 25.6707 | 11.723 | 67.6649 | -30.2712 | 53.5405 | 68.9219 | 12.672 | 2.7093 | -27.5618 | 0 | 74.9698 | 89.9763 | -15.0065 | -90 | 89.9795 | 76.5564 | -76.5769 | -91.5834 | 0
[10 empty] | 26943 | 25.6707 | 11.7233 | 67.6652 | -30.2712 | 53.5409 | 68.9222 | 12.6723 | 2.709 | -27.5622 | 0 | 74.9703 | 89.9763 | -15.006 | -90 | 89.9795 | 76.5569 | -76.5774 | -91.5834 | 0
[10 empty] | 26944 | 25.6707 | 11.7236 | 67.6655 | -30.2712 | 53.5412 | 68.9225 | 12.6726 | 2.7087 | -27.5625 | 0 | 74.9709 | 89.9763 | -15.0054 | -90 | 89.9795 | 76.5574 | -76.5779 | -91.5833 | 0
[10 empty] | 26945 | 25.6707 | 11.7239 | 67.6659 | -30.2713 | 53.5415 | 68.9228 | 12.6729 | 2.7084 | -27.5628 | 0 | 74.9714 | 89.9763 | -15.0049 | -90 | 89.9795 | 76.5579 | -76.5784 | -91.5833 | 0
[10 empty] | 26946 | 25.6707 | 11.7242 | 67.6662 | -30.2713 | 53.5418 | 68.9232 | 12.6732 | 2.7081 | -27.5632 | 0 | 74.9719 | 89.9763 | -15.0044 | -90 | 89.9795 | 76.5583 | -76.5789 | -91.5832 | 0
[10 empty] | 26947 | 25.6707 | 11.7245 | 67.6665 | -30.2713 | 53.5421 | 68.9235 | 12.6735 | 2.7078 | -27.5635 | 0 | 74.9725 | 89.9763 | -15.0038 | -90 | 89.9795 | 76.5588 | -76.5793 | -91.5832 | 0
[10 empty] | 26948 | 25.6707 | 11.7248 | 67.6668 | -30.2713 | 53.5425 | 68.9238 | 12.6738 | 2.7075 | -27.5638 | 0 | 74.973 | 89.9763 | -15.0033 | -90 | 89.9795 | 76.5593 | -76.5798 | -91.5831 | 0
[10 empty] | 26949 | 25.6707 | 11.7251 | 67.6671 | -30.2713 | 53.5428 | 68.9241 | 12.6741 | 2.7072 | -27.5641 | 0 | 74.9735 | 89.9763 | -15.0028 | -90 | 89.9795 | 76.5598 | -76.5803 | -91.5831 | 0
[10 empty] | 26950 | 25.6707 | 11.7254 | 67.6675 | -30.2714 | 53.5431 | 68.9245 | 12.6744 | 2.7069 | -27.5645 | 0 | 74.974 | 89.9763 | -15.0022 | -90 | 89.9795 | 76.5603 | -76.5808 | -91.583 | 0
[10 empty] | 26951 | 25.6707 | 11.7257 | 67.6678 | -30.2714 | 53.5434 | 68.9248 | 12.6747 | 2.7066 | -27.5648 | 0 | 74.9746 | 89.9763 | -15.0017 | -90 | 89.9795 | 76.5607 | -76.5813 | -91.583 | 0
[10 empty] | 26952 | 25.6707 | 11.726 | 67.6681 | -30.2714 | 53.5438 | 68.9251 | 12.675 | 2.7063 | -27.5651 | 0 | 74.9751 | 89.9763 | -15.0012 | -90 | 89.9795 | 76.5612 | -76.5817 | -91.5829 | 0
[10 empty] | 26953 | 25.6707 | 11.7263 | 67.6684 | -30.2714 | 53.5441 | 68.9254 | 12.6754 | 2.706 | -27.5654 | 0 | 74.9756 | 89.9763 | -15.0006 | -90 | 89.9795 | 76.5617 | -76.5822 | -91.5829 | 0
[10 empty] | 26954 | 25.6707 | 11.7266 | 67.6688 | -30.2715 | 53.5444 | 68.9257 | 12.6757 | 2.7057 | -27.5658 | 0 | 74.9762 | 89.9763 | -15.0001 | -90 | 89.9795 | 76.5622 | -76.5827 | -91.5828 | 0
[10 empty] | 26955 | 25.6707 | 11.7269 | 67.6691 | -30.2715 | 53.5447 | 68.9261 | 12.676 | 2.7054 | -27.5661 | 0 | 74.9767 | 89.9763 | -14.9996 | -90 | 89.9795 | 76.5627 | -76.5832 | -91.5828 | 0
[10 empty] | 26956 | 25.6707 | 11.7272 | 67.6694 | -30.2715 | 53.545 | 68.9264 | 12.6763 | 2.7051 | -27.5664 | 0 | 74.9772 | 89.9763 | -14.9991 | -90 | 89.9795 | 76.5632 | -76.5837 | -91.5827 | 0
[10 empty] | 26957 | 25.6707 | 11.7275 | 67.6697 | -30.2715 | 53.5454 | 68.9267 | 12.6766 | 2.7048 | -27.5667 | 0 | 74.9778 | 89.9763 | -14.9985 | -90 | 89.9795 | 76.5636 | -76.5841 | -91.5827 | 0
[10 empty] | 26958 | 25.6707 | 11.7278 | 67.67 | -30.2715 | 53.5457 | 68.927 | 12.6769 | 2.7045 | -27.5671 | 0 | 74.9783 | 89.9763 | -14.998 | -90 | 89.9795 | 76.5641 | -76.5846 | -91.5826 | 0
[10 empty] | 26959 | 25.6707 | 11.7281 | 67.6704 | -30.2716 | 53.546 | 68.9274 | 12.6772 | 2.7042 | -27.5674 | 0 | 74.9788 | 89.9763 | -14.9975 | -90 | 89.9795 | 76.5646 | -76.5851 | -91.5826 | 0
[10 empty] | 26960 | 25.6707 | 11.7284 | 67.6707 | -30.2716 | 53.5463 | 68.9277 | 12.6775 | 2.7039 | -27.5677 | 0 | 74.9794 | 89.9763 | -14.9969 | -90 | 89.9795 | 76.5651 | -76.5856 | -91.5825 | 0
[10 empty] | 26961 | 25.6707 | 11.7287 | 67.671 | -30.2716 | 53.5467 | 68.928 | 12.6778 | 2.7036 | -27.5681 | 0 | 74.9799 | 89.9763 | -14.9964 | -90 | 89.9795 | 76.5656 | -76.5861 | -91.5824 | 0
[10 empty] | 26962 | 25.6707 | 11.729 | 67.6713 | -30.2716 | 53.547 | 68.9283 | 12.6781 | 2.7032 | -27.5684 | 0 | 74.9804 | 89.9763 | -14.9959 | -90 | 89.9795 | 76.566 | -76.5865 | -91.5824 | 0
[10 empty] | 26963 | 25.6707 | 11.7293 | 67.6717 | -30.2716 | 53.5473 | 68.9286 | 12.6784 | 2.7029 | -27.5687 | 0 | 74.981 | 89.9763 | -14.9953 | -90 | 89.9795 | 76.5665 | -76.587 | -91.5823 | 0
[10 empty] | 26964 | 25.6707 | 11.7296 | 67.672 | -30.2717 | 53.5476 | 68.929 | 12.6787 | 2.7026 | -27.569 | 0 | 74.9815 | 89.9763 | -14.9948 | -90 | 89.9795 | 76.567 | -76.5875 | -91.5823 | 0
[10 empty] | 26965 | 25.6707 | 11.7299 | 67.6723 | -30.2717 | 53.5479 | 68.9293 | 12.679 | 2.7023 | -27.5694 | 0 | 74.982 | 89.9763 | -14.9943 | -90 | 89.9795 | 76.5675 | -76.588 | -91.5822 | 0
[10 empty] | 26966 | 25.6707 | 11.7302 | 67.6726 | -30.2717 | 53.5483 | 68.9296 | 12.6793 | 2.702 | -27.5697 | 0 | 74.9826 | 89.9763 | -14.9937 | -90 | 89.9795 | 76.568 | -76.5884 | -91.5822 | 0
[10 empty] | 26967 | 25.6707 | 11.7305 | 67.6729 | -30.2717 | 53.5486 | 68.9299 | 12.6796 | 2.7017 | -27.57 | 0 | 74.9831 | 89.9763 | -14.9932 | -90 | 89.9795 | 76.5684 | -76.5889 | -91.5821 | 0
[10 empty] | 26968 | 25.6707 | 11.7308 | 67.6733 | -30.2718 | 53.5489 | 68.9303 | 12.6799 | 2.7014 | -27.5703 | 0 | 74.9836 | 89.9763 | -14.9927 | -90 | 89.9795 | 76.5689 | -76.5894 | -91.5821 | 0
[10 empty] | 26969 | 25.6707 | 11.7311 | 67.6736 | -30.2718 | 53.5492 | 68.9306 | 12.6802 | 2.7011 | -27.5707 | 0 | 74.9842 | 89.9763 | -14.9922 | -90 | 89.9795 | 76.5694 | -76.5899 | -91.582 | 0
[10 empty] | 26970 | 25.6707 | 11.7314 | 67.6739 | -30.2718 | 53.5496 | 68.9309 | 12.6805 | 2.7008 | -27.571 | 0 | 74.9847 | 89.9763 | -14.9916 | -90 | 89.9795 | 76.5699 | -76.5904 | -91.582 | 0
[10 empty] | 26971 | 25.6707 | 11.7317 | 67.6742 | -30.2718 | 53.5499 | 68.9312 | 12.6808 | 2.7005 | -27.5713 | 0 | 74.9852 | 89.9763 | -14.9911 | -90 | 89.9795 | 76.5704 | -76.5908 | -91.5819 | 0
[10 empty] | 26972 | 25.6707 | 11.732 | 67.6745 | -30.2718 | 53.5502 | 68.9315 | 12.6811 | 2.7002 | -27.5716 | 0 | 74.9858 | 89.9763 | -14.9906 | -90 | 89.9795 | 76.5708 | -76.5913 | -91.5819 | 0
[10 empty] | 26973 | 25.6707 | 11.7323 | 67.6749 | -30.2719 | 53.5505 | 68.9319 | 12.6814 | 2.6999 | -27.572 | 0 | 74.9863 | 89.9763 | -14.99 | -90 | 89.9795 | 76.5713 | -76.5918 | -91.5818 | 0
[10 empty] | 26974 | 25.6707 | 11.7326 | 67.6752 | -30.2719 | 53.5508 | 68.9322 | 12.6818 | 2.6996 | -27.5723 | 0 | 74.9868 | 89.9763 | -14.9895 | -90 | 89.9795 | 76.5718 | -76.5923 | -91.5818 | 0
[10 empty] | 26975 | 25.6707 | 11.7329 | 67.6755 | -30.2719 | 53.5512 | 68.9325 | 12.6821 | 2.6993 | -27.5726 | 0 | 74.9873 | 89.9763 | -14.989 | -90 | 89.9795 | 76.5723 | -76.5928 | -91.5817 | 0
[10 empty] | 26976 | 25.6707 | 11.7332 | 67.6758 | -30.2719 | 53.5515 | 68.9328 | 12.6824 | 2.699 | -27.5729 | 0 | 74.9879 | 89.9763 | -14.9884 | -90 | 89.9795 | 76.5728 | -76.5932 | -91.5817 | 0
[10 empty] | 26977 | 25.6707 | 11.7335 | 67.6762 | -30.2719 | 53.5518 | 68.9331 | 12.6827 | 2.6987 | -27.5733 | 0 | 74.9884 | 89.9763 | -14.9879 | -90 | 89.9795 | 76.5732 | -76.5937 | -91.5816 | 0
[10 empty] | 26978 | 25.6707 | 11.7338 | 67.6765 | -30.272 | 53.5521 | 68.9335 | 12.683 | 2.6984 | -27.5736 | 0 | 74.9889 | 89.9763 | -14.9874 | -90 | 89.9795 | 76.5737 | -76.5942 | -91.5816 | 0
[10 empty] | 26979 | 25.6707 | 11.7341 | 67.6768 | -30.272 | 53.5525 | 68.9338 | 12.6833 | 2.6981 | -27.5739 | 0 | 74.9895 | 89.9763 | -14.9868 | -90 | 89.9795 | 76.5742 | -76.5947 | -91.5815 | 0
[10 empty] | 26980 | 25.6707 | 11.7344 | 67.6771 | -30.272 | 53.5528 | 68.9341 | 12.6836 | 2.6978 | -27.5742 | 0 | 74.99 | 89.9763 | -14.9863 | -90 | 89.9795 | 76.5747 | -76.5952 | -91.5815 | 0
[10 empty] | 26981 | 25.6707 | 11.7347 | 67.6774 | -30.272 | 53.5531 | 68.9344 | 12.6839 | 2.6975 | -27.5746 | 0 | 74.9905 | 89.9763 | -14.9858 | -90 | 89.9795 | 76.5751 | -76.5956 | -91.5814 | 0
[10 empty] | 26982 | 25.6707 | 11.735 | 67.6778 | -30.2721 | 53.5534 | 68.9348 | 12.6842 | 2.6972 | -27.5749 | 0 | 74.9911 | 89.9763 | -14.9853 | -90 | 89.9795 | 76.5756 | -76.5961 | -91.5814 | 0
[10 empty] | 26983 | 25.6707 | 11.7353 | 67.6781 | -30.2721 | 53.5537 | 68.9351 | 12.6845 | 2.6968 | -27.5752 | 0 | 74.9916 | 89.9763 | -14.9847 | -90 | 89.9795 | 76.5761 | -76.5966 | -91.5813 | 0
[10 empty] | 26984 | 25.6707 | 11.7356 | 67.6784 | -30.2721 | 53.5541 | 68.9354 | 12.6848 | 2.6965 | -27.5756 | 0 | 74.9921 | 89.9763 | -14.9842 | -90 | 89.9795 | 76.5766 | -76.5971 | -91.5813 | 0
[10 empty] | 26985 | 25.6707 | 11.7359 | 67.6787 | -30.2721 | 53.5544 | 68.9357 | 12.6851 | 2.6962 | -27.5759 | 0 | 74.9927 | 89.9763 | -14.9837 | -90 | 89.9795 | 76.5771 | -76.5975 | -91.5812 | 0
[10 empty] | 26986 | 25.6707 | 11.7362 | 67.6791 | -30.2721 | 53.5547 | 68.936 | 12.6854 | 2.6959 | -27.5762 | 0 | 74.9932 | 89.9763 | -14.9831 | -90 | 89.9795 | 76.5775 | -76.598 | -91.5812 | 0
[10 empty] | 26987 | 25.6707 | 11.7365 | 67.6794 | -30.2722 | 53.555 | 68.9364 | 12.6857 | 2.6956 | -27.5765 | 0 | 74.9937 | 89.9763 | -14.9826 | -90 | 89.9795 | 76.578 | -76.5985 | -91.5811 | 0
[10 empty] | 26988 | 25.6707 | 11.7368 | 67.6797 | -30.2722 | 53.5553 | 68.9367 | 12.686 | 2.6953 | -27.5769 | 0 | 74.9943 | 89.9763 | -14.9821 | -90 | 89.9795 | 76.5785 | -76.599 | -91.5811 | 0
[10 empty] | 26989 | 25.6707 | 11.7371 | 67.68 | -30.2722 | 53.5557 | 68.937 | 12.6863 | 2.695 | -27.5772 | 0 | 74.9948 | 89.9763 | -14.9815 | -90 | 89.9795 | 76.579 | -76.5995 | -91.581 | 0
[10 empty] | 26990 | 25.6707 | 11.7374 | 67.6803 | -30.2722 | 53.556 | 68.9373 | 12.6866 | 2.6947 | -27.5775 | 0 | 74.9953 | 89.9763 | -14.981 | -90 | 89.9795 | 76.5795 | -76.5999 | -91.581 | 0
[10 empty] | 26991 | 25.6707 | 11.7377 | 67.6807 | -30.2722 | 53.5563 | 68.9377 | 12.6869 | 2.6944 | -27.5778 | 0 | 74.9958 | 89.9763 | -14.9805 | -90 | 89.9795 | 76.5799 | -76.6004 | -91.5809 | 0
[10 empty] | 26992 | 25.6707 | 11.738 | 67.681 | -30.2723 | 53.5566 | 68.938 | 12.6872 | 2.6941 | -27.5782 | 0 | 74.9964 | 89.9763 | -14.98 | -90 | 89.9795 | 76.5804 | -76.6009 | -91.5809 | 0
[10 empty] | 26993 | 25.6707 | 11.7383 | 67.6813 | -30.2723 | 53.557 | 68.9383 | 12.6875 | 2.6938 | -27.5785 | 0 | 74.9969 | 89.9763 | -14.9794 | -90 | 89.9795 | 76.5809 | -76.6014 | -91.5808 | 0
[10 empty] | 26994 | 25.6707 | 11.7386 | 67.6816 | -30.2723 | 53.5573 | 68.9386 | 12.6878 | 2.6935 | -27.5788 | 0 | 74.9974 | 89.9763 | -14.9789 | -90 | 89.9795 | 76.5814 | -76.6019 | -91.5807 | 0
[10 empty] | 26995 | 25.6707 | 11.7389 | 67.6819 | -30.2723 | 53.5576 | 68.9389 | 12.6881 | 2.6932 | -27.5791 | 0 | 74.998 | 89.9763 | -14.9784 | -90 | 89.9795 | 76.5819 | -76.6023 | -91.5807 | 0
[10 empty] | 26996 | 25.6707 | 11.7392 | 67.6823 | -30.2724 | 53.5579 | 68.9393 | 12.6885 | 2.6929 | -27.5795 | 0 | 74.9985 | 89.9763 | -14.9778 | -90 | 89.9795 | 76.5823 | -76.6028 | -91.5806 | 0
[10 empty] | 26997 | 25.6707 | 11.7395 | 67.6826 | -30.2724 | 53.5582 | 68.9396 | 12.6888 | 2.6926 | -27.5798 | 0 | 74.999 | 89.9763 | -14.9773 | -90 | 89.9795 | 76.5828 | -76.6033 | -91.5806 | 0
[10 empty] | 26998 | 25.6707 | 11.7398 | 67.6829 | -30.2724 | 53.5586 | 68.9399 | 12.6891 | 2.6923 | -27.5801 | 0 | 74.9996 | 89.9763 | -14.9768 | -90 | 89.9795 | 76.5833 | -76.6038 | -91.5805 | 0
[10 empty] | 26999 | 25.6707 | 11.7401 | 67.6832 | -30.2724 | 53.5589 | 68.9402 | 12.6894 | 2.692 | -27.5804 | 0 | 75.0001 | 89.9763 | -14.9762 | -90 | 89.9795 | 76.5838 | -76.6042 | -91.5805 | 0
[10 empty] | 27000 | 25.6707 | 11.7404 | 67.6836 | -30.2724 | 53.5592 | 68.9406 | 12.6897 | 2.6917 | -27.5808 | 0 | 75.0006 | 89.9763 | -14.9757 | -90 | 89.9795 | 76.5843 | -76.6047 | -91.5804 | 0
[10 empty] | 27001 | 25.6707 | 11.7407 | 67.6839 | -30.2725 | 53.5595 | 68.9409 | 12.69 | 2.6914 | -27.5811 | 0 | 75.0011 | 89.9763 | -14.9752 | -90 | 89.9795 | 76.5847 | -76.6052 | -91.5804 | 0
[10 empty] | 27002 | 25.6707 | 11.741 | 67.6842 | -30.2725 | 53.5599 | 68.9412 | 12.6903 | 2.6911 | -27.5814 | 0 | 75.0017 | 89.9763 | -14.9747 | -90 | 89.9795 | 76.5852 | -76.6057 | -91.5803 | 0
[10 empty] | 27003 | 25.6707 | 11.7413 | 67.6845 | -30.2725 | 53.5602 | 68.9415 | 12.6906 | 2.6908 | -27.5817 | 0 | 75.0022 | 89.9763 | -14.9741 | -90 | 89.9795 | 76.5857 | -76.6062 | -91.5803 | 0
[10 empty] | 27004 | 25.6707 | 11.7416 | 67.6848 | -30.2725 | 53.5605 | 68.9418 | 12.6909 | 2.6905 | -27.5821 | 0 | 75.0027 | 89.9763 | -14.9736 | -90 | 89.9795 | 76.5862 | -76.6066 | -91.5802 | 0
[10 empty] | 27005 | 25.6707 | 11.7419 | 67.6852 | -30.2725 | 53.5608 | 68.9422 | 12.6912 | 2.6902 | -27.5824 | 0 | 75.0033 | 89.9763 | -14.9731 | -90 | 89.9795 | 76.5866 | -76.6071 | -91.5802 | 0
[10 empty] | 27006 | 25.6707 | 11.7422 | 67.6855 | -30.2726 | 53.5611 | 68.9425 | 12.6915 | 2.6898 | -27.5827 | 0 | 75.0038 | 89.9763 | -14.9725 | -90 | 89.9795 | 76.5871 | -76.6076 | -91.5801 | 0
[10 empty] | 27007 | 25.6707 | 11.7425 | 67.6858 | -30.2726 | 53.5615 | 68.9428 | 12.6918 | 2.6895 | -27.583 | 0 | 75.0043 | 89.9763 | -14.972 | -90 | 89.9795 | 76.5876 | -76.6081 | -91.5801 | 0
[10 empty] | 27008 | 25.6707 | 11.7428 | 67.6861 | -30.2726 | 53.5618 | 68.9431 | 12.6921 | 2.6892 | -27.5834 | 0 | 75.0049 | 89.9763 | -14.9715 | -90 | 89.9795 | 76.5881 | -76.6085 | -91.58 | 0
[10 empty] | 27009 | 25.6707 | 11.7431 | 67.6865 | -30.2726 | 53.5621 | 68.9434 | 12.6924 | 2.6889 | -27.5837 | 0 | 75.0054 | 89.9763 | -14.971 | -90 | 89.9795 | 76.5886 | -76.609 | -91.58 | 0
[10 empty] | 27010 | 25.6707 | 11.7434 | 67.6868 | -30.2727 | 53.5624 | 68.9438 | 12.6927 | 2.6886 | -27.584 | 0 | 75.0059 | 89.9763 | -14.9704 | -90 | 89.9795 | 76.589 | -76.6095 | -91.5799 | 0
[10 empty] | 27011 | 25.6707 | 11.7437 | 67.6871 | -30.2727 | 53.5627 | 68.9441 | 12.693 | 2.6883 | -27.5843 | 0 | 75.0065 | 89.9763 | -14.9699 | -90 | 89.9795 | 76.5895 | -76.61 | -91.5799 | 0
[10 empty] | 27012 | 25.6707 | 11.744 | 67.6874 | -30.2727 | 53.5631 | 68.9444 | 12.6933 | 2.688 | -27.5847 | 0 | 75.007 | 89.9763 | -14.9694 | -90 | 89.9795 | 76.59 | -76.6105 | -91.5798 | 0
[10 empty] | 27013 | 25.6707 | 11.7443 | 67.6877 | -30.2727 | 53.5634 | 68.9447 | 12.6936 | 2.6877 | -27.585 | 0 | 75.0075 | 89.9763 | -14.9688 | -90 | 89.9795 | 76.5905 | -76.6109 | -91.5798 | 0
[10 empty] | 27014 | 25.6707 | 11.7446 | 67.6881 | -30.2727 | 53.5637 | 68.9451 | 12.6939 | 2.6874 | -27.5853 | 0 | 75.008 | 89.9763 | -14.9683 | -90 | 89.9795 | 76.591 | -76.6114 | -91.5797 | 0
[10 empty] | 27015 | 25.6707 | 11.7449 | 67.6884 | -30.2728 | 53.564 | 68.9454 | 12.6942 | 2.6871 | -27.5857 | 0 | 75.0086 | 89.9763 | -14.9678 | -90 | 89.9795 | 76.5914 | -76.6119 | -91.5797 | 0
[10 empty] | 27016 | 25.6707 | 11.7452 | 67.6887 | -30.2728 | 53.5644 | 68.9457 | 12.6945 | 2.6868 | -27.586 | 0 | 75.0091 | 89.9763 | -14.9672 | -90 | 89.9795 | 76.5919 | -76.6124 | -91.5796 | 0
[10 empty] | 27017 | 25.6707 | 11.7455 | 67.689 | -30.2728 | 53.5647 | 68.946 | 12.6948 | 2.6865 | -27.5863 | 0 | 75.0096 | 89.9763 | -14.9667 | -90 | 89.9795 | 76.5924 | -76.6128 | -91.5796 | 0
[10 empty] | 27018 | 25.6707 | 11.7458 | 67.6893 | -30.2728 | 53.565 | 68.9463 | 12.6951 | 2.6862 | -27.5866 | 0 | 75.0102 | 89.9763 | -14.9662 | -90 | 89.9795 | 76.5929 | -76.6133 | -91.5795 | 0
[10 empty] | 27019 | 25.6707 | 11.7461 | 67.6897 | -30.2728 | 53.5653 | 68.9467 | 12.6955 | 2.6859 | -27.587 | 0 | 75.0107 | 89.9764 | -14.9657 | -90 | 89.9795 | 76.5933 | -76.6138 | -91.5795 | 0
[10 empty] | 27020 | 25.6707 | 11.7464 | 67.69 | -30.2729 | 53.5656 | 68.947 | 12.6958 | 2.6856 | -27.5873 | 0 | 75.0112 | 89.9764 | -14.9651 | -90 | 89.9795 | 76.5938 | -76.6143 | -91.5794 | 0
[10 empty] | 27021 | 25.6707 | 11.7467 | 67.6903 | -30.2729 | 53.566 | 68.9473 | 12.6961 | 2.6853 | -27.5876 | 0 | 75.0118 | 89.9764 | -14.9646 | -90 | 89.9795 | 76.5943 | -76.6148 | -91.5794 | 0
[10 empty] | 27022 | 25.6707 | 11.747 | 67.6906 | -30.2729 | 53.5663 | 68.9476 | 12.6964 | 2.685 | -27.5879 | 0 | 75.0123 | 89.9764 | -14.9641 | -90 | 89.9795 | 76.5948 | -76.6152 | -91.5793 | 0
[10 empty] | 27023 | 25.6707 | 11.7473 | 67.691 | -30.2729 | 53.5666 | 68.9479 | 12.6967 | 2.6847 | -27.5883 | 0 | 75.0128 | 89.9764 | -14.9635 | -90 | 89.9795 | 76.5953 | -76.6157 | -91.5793 | 0
[10 empty] | 27024 | 25.6707 | 11.7476 | 67.6913 | -30.273 | 53.5669 | 68.9483 | 12.697 | 2.6844 | -27.5886 | 0 | 75.0133 | 89.9764 | -14.963 | -90 | 89.9795 | 76.5957 | -76.6162 | -91.5792 | 0
[10 empty] | 27025 | 25.6707 | 11.7479 | 67.6916 | -30.273 | 53.5672 | 68.9486 | 12.6973 | 2.6841 | -27.5889 | 0 | 75.0139 | 89.9764 | -14.9625 | -90 | 89.9796 | 76.5962 | -76.6167 | -91.5792 | 0
[10 empty] | 27026 | 25.6707 | 11.7482 | 67.6919 | -30.273 | 53.5676 | 68.9489 | 12.6976 | 2.6838 | -27.5892 | 0 | 75.0144 | 89.9764 | -14.962 | -90 | 89.9796 | 76.5967 | -76.6171 | -91.5791 | 0
[10 empty] | 27027 | 25.6707 | 11.7485 | 67.6922 | -30.273 | 53.5679 | 68.9492 | 12.6979 | 2.6835 | -27.5896 | 0 | 75.0149 | 89.9764 | -14.9614 | -90 | 89.9796 | 76.5972 | -76.6176 | -91.5791 | 0
[10 empty] | 27028 | 25.6707 | 11.7488 | 67.6926 | -30.273 | 53.5682 | 68.9496 | 12.6982 | 2.6832 | -27.5899 | 0 | 75.0155 | 89.9764 | -14.9609 | -90 | 89.9796 | 76.5977 | -76.6181 | -91.579 | 0
[10 empty] | 27029 | 25.6707 | 11.7491 | 67.6929 | -30.2731 | 53.5685 | 68.9499 | 12.6985 | 2.6828 | -27.5902 | 0 | 75.016 | 89.9764 | -14.9604 | -90 | 89.9796 | 76.5981 | -76.6186 | -91.5789 | 0
[10 empty] | 27030 | 25.6707 | 11.7494 | 67.6932 | -30.2731 | 53.5689 | 68.9502 | 12.6988 | 2.6825 | -27.5905 | 0 | 75.0165 | 89.9764 | -14.9598 | -90 | 89.9796 | 76.5986 | -76.6191 | -91.5789 | 0
[10 empty] | 27031 | 25.6707 | 11.7497 | 67.6935 | -30.2731 | 53.5692 | 68.9505 | 12.6991 | 2.6822 | -27.5909 | 0 | 75.017 | 89.9764 | -14.9593 | -90 | 89.9796 | 76.5991 | -76.6195 | -91.5788 | 0
[10 empty] | 27032 | 25.6707 | 11.75 | 67.6938 | -30.2731 | 53.5695 | 68.9508 | 12.6994 | 2.6819 | -27.5912 | 0 | 75.0176 | 89.9764 | -14.9588 | -90 | 89.9796 | 76.5996 | -76.62 | -91.5788 | 0
[10 empty] | 27033 | 25.6707 | 11.7503 | 67.6942 | -30.2731 | 53.5698 | 68.9512 | 12.6997 | 2.6816 | -27.5915 | 0 | 75.0181 | 89.9764 | -14.9583 | -90 | 89.9796 | 76.6 | -76.6205 | -91.5787 | 0
[10 empty] | 27034 | 25.6707 | 11.7506 | 67.6945 | -30.2732 | 53.5701 | 68.9515 | 12.7 | 2.6813 | -27.5918 | 0 | 75.0186 | 89.9764 | -14.9577 | -90 | 89.9796 | 76.6005 | -76.621 | -91.5787 | 0
[10 empty] | 27035 | 25.6707 | 11.7509 | 67.6948 | -30.2732 | 53.5705 | 68.9518 | 12.7003 | 2.681 | -27.5922 | 0 | 75.0192 | 89.9764 | -14.9572 | -90 | 89.9796 | 76.601 | -76.6214 | -91.5786 | 0
[10 empty] | 27036 | 25.6707 | 11.7512 | 67.6951 | -30.2732 | 53.5708 | 68.9521 | 12.7006 | 2.6807 | -27.5925 | 0 | 75.0197 | 89.9764 | -14.9567 | -90 | 89.9796 | 76.6015 | -76.6219 | -91.5786 | 0
[10 empty] | 27037 | 25.6707 | 11.7515 | 67.6954 | -30.2732 | 53.5711 | 68.9524 | 12.7009 | 2.6804 | -27.5928 | 0 | 75.0202 | 89.9764 | -14.9561 | -90 | 89.9796 | 76.602 | -76.6224 | -91.5785 | 0
[10 empty] | 27038 | 25.6707 | 11.7518 | 67.6958 | -30.2733 | 53.5714 | 68.9528 | 12.7012 | 2.6801 | -27.5931 | 0 | 75.0208 | 89.9764 | -14.9556 | -90 | 89.9796 | 76.6024 | -76.6229 | -91.5785 | 0
[10 empty] | 27039 | 25.6707 | 11.7521 | 67.6961 | -30.2733 | 53.5717 | 68.9531 | 12.7015 | 2.6798 | -27.5935 | 0 | 75.0213 | 89.9764 | -14.9551 | -90 | 89.9796 | 76.6029 | -76.6233 | -91.5784 | 0
[10 empty] | 27040 | 25.6707 | 11.7524 | 67.6964 | -30.2733 | 53.5721 | 68.9534 | 12.7018 | 2.6795 | -27.5938 | 0 | 75.0218 | 89.9764 | -14.9546 | -90 | 89.9796 | 76.6034 | -76.6238 | -91.5784 | 0
[10 empty] | 27041 | 25.6707 | 11.7527 | 67.6967 | -30.2733 | 53.5724 | 68.9537 | 12.7021 | 2.6792 | -27.5941 | 0 | 75.0223 | 89.9764 | -14.954 | -90 | 89.9796 | 76.6039 | -76.6243 | -91.5783 | 0
[10 empty] | 27042 | 25.6707 | 11.753 | 67.6971 | -30.2733 | 53.5727 | 68.9541 | 12.7024 | 2.6789 | -27.5944 | 0 | 75.0229 | 89.9764 | -14.9535 | -90 | 89.9796 | 76.6043 | -76.6248 | -91.5783 | 0
[10 empty] | 27043 | 25.6707 | 11.7533 | 67.6974 | -30.2734 | 53.573 | 68.9544 | 12.7027 | 2.6786 | -27.5948 | 0 | 75.0234 | 89.9764 | -14.953 | -90 | 89.9796 | 76.6048 | -76.6253 | -91.5782 | 0
[10 empty] | 27044 | 25.6707 | 11.7536 | 67.6977 | -30.2734 | 53.5734 | 68.9547 | 12.7031 | 2.6783 | -27.5951 | 0 | 75.0239 | 89.9764 | -14.9524 | -90 | 89.9796 | 76.6053 | -76.6257 | -91.5782 | 0
[10 empty] | 27045 | 25.6707 | 11.7539 | 67.698 | -30.2734 | 53.5737 | 68.955 | 12.7034 | 2.678 | -27.5954 | 0 | 75.0245 | 89.9764 | -14.9519 | -90 | 89.9796 | 76.6058 | -76.6262 | -91.5781 | 0
[10 empty] | 27046 | 25.6707 | 11.7542 | 67.6983 | -30.2734 | 53.574 | 68.9553 | 12.7037 | 2.6777 | -27.5957 | 0 | 75.025 | 89.9764 | -14.9514 | -90 | 89.9796 | 76.6062 | -76.6267 | -91.5781 | 0
[10 empty] | 27047 | 25.6707 | 11.7545 | 67.6987 | -30.2734 | 53.5743 | 68.9557 | 12.704 | 2.6774 | -27.5961 | 0 | 75.0255 | 89.9764 | -14.9509 | -90 | 89.9796 | 76.6067 | -76.6272 | -91.578 | 0
[10 empty] | 27048 | 25.6707 | 11.7548 | 67.699 | -30.2735 | 53.5746 | 68.956 | 12.7043 | 2.6771 | -27.5964 | 0 | 75.026 | 89.9764 | -14.9503 | -90 | 89.9796 | 76.6072 | -76.6276 | -91.578 | 0
[10 empty] | 27049 | 25.6707 | 11.7551 | 67.6993 | -30.2735 | 53.575 | 68.9563 | 12.7046 | 2.6768 | -27.5967 | 0 | 75.0266 | 89.9764 | -14.9498 | -90 | 89.9796 | 76.6077 | -76.6281 | -91.5779 | 0
[10 empty] | 27050 | 25.6707 | 11.7554 | 67.6996 | -30.2735 | 53.5753 | 68.9566 | 12.7049 | 2.6765 | -27.597 | 0 | 75.0271 | 89.9764 | -14.9493 | -90 | 89.9796 | 76.6082 | -76.6286 | -91.5779 | 0
[10 empty] | 27051 | 25.6707 | 11.7557 | 67.6999 | -30.2735 | 53.5756 | 68.9569 | 12.7052 | 2.6762 | -27.5974 | 0 | 75.0276 | 89.9764 | -14.9488 | -90 | 89.9796 | 76.6086 | -76.6291 | -91.5778 | 0
[10 empty] | 27052 | 25.6707 | 11.756 | 67.7003 | -30.2735 | 53.5759 | 68.9573 | 12.7055 | 2.6759 | -27.5977 | 0 | 75.0282 | 89.9764 | -14.9482 | -90 | 89.9796 | 76.6091 | -76.6295 | -91.5778 | 0
[10 empty] | 27053 | 25.6707 | 11.7563 | 67.7006 | -30.2736 | 53.5762 | 68.9576 | 12.7058 | 2.6756 | -27.598 | 0 | 75.0287 | 89.9764 | -14.9477 | -90 | 89.9796 | 76.6096 | -76.63 | -91.5777 | 0
[10 empty] | 27054 | 25.6707 | 11.7566 | 67.7009 | -30.2736 | 53.5766 | 68.9579 | 12.7061 | 2.6753 | -27.5983 | 0 | 75.0292 | 89.9764 | -14.9472 | -90 | 89.9796 | 76.6101 | -76.6305 | -91.5777 | 0
[10 empty] | 27055 | 25.6707 | 11.7569 | 67.7012 | -30.2736 | 53.5769 | 68.9582 | 12.7064 | 2.6749 | -27.5987 | 0 | 75.0297 | 89.9764 | -14.9466 | -90 | 89.9796 | 76.6105 | -76.631 | -91.5776 | 0
[10 empty] | 27056 | 25.6707 | 11.7572 | 67.7015 | -30.2736 | 53.5772 | 68.9585 | 12.7067 | 2.6746 | -27.599 | 0 | 75.0303 | 89.9764 | -14.9461 | -90 | 89.9796 | 76.611 | -76.6314 | -91.5776 | 0
[10 empty] | 27057 | 25.6707 | 11.7575 | 67.7019 | -30.2737 | 53.5775 | 68.9589 | 12.707 | 2.6743 | -27.5993 | 0 | 75.0308 | 89.9764 | -14.9456 | -90 | 89.9796 | 76.6115 | -76.6319 | -91.5775 | 0
[10 empty] | 27058 | 25.6707 | 11.7578 | 67.7022 | -30.2737 | 53.5778 | 68.9592 | 12.7073 | 2.674 | -27.5996 | 0 | 75.0313 | 89.9764 | -14.9451 | -90 | 89.9796 | 76.612 | -76.6324 | -91.5775 | 0
[10 empty] | 27059 | 25.6707 | 11.7581 | 67.7025 | -30.2737 | 53.5782 | 68.9595 | 12.7076 | 2.6737 | -27.6 | 0 | 75.0319 | 89.9764 | -14.9445 | -90 | 89.9796 | 76.6125 | -76.6329 | -91.5774 | 0
[10 empty] | 27060 | 25.6707 | 11.7584 | 67.7028 | -30.2737 | 53.5785 | 68.9598 | 12.7079 | 2.6734 | -27.6003 | 0 | 75.0324 | 89.9764 | -14.944 | -90 | 89.9796 | 76.6129 | -76.6334 | -91.5774 | 0
[10 empty] | 27061 | 25.6707 | 11.7587 | 67.7032 | -30.2737 | 53.5788 | 68.9602 | 12.7082 | 2.6731 | -27.6006 | 0 | 75.0329 | 89.9764 | -14.9435 | -90 | 89.9796 | 76.6134 | -76.6338 | -91.5773 | 0
[10 empty] | 27062 | 25.6707 | 11.759 | 67.7035 | -30.2738 | 53.5791 | 68.9605 | 12.7085 | 2.6728 | -27.6009 | 0 | 75.0334 | 89.9764 | -14.9429 | -90 | 89.9796 | 76.6139 | -76.6343 | -91.5773 | 0
[10 empty] | 27063 | 25.6707 | 11.7593 | 67.7038 | -30.2738 | 53.5795 | 68.9608 | 12.7088 | 2.6725 | -27.6013 | 0 | 75.034 | 89.9764 | -14.9424 | -90 | 89.9796 | 76.6144 | -76.6348 | -91.5772 | 0
[10 empty] | 27064 | 25.6707 | 11.7596 | 67.7041 | -30.2738 | 53.5798 | 68.9611 | 12.7091 | 2.6722 | -27.6016 | 0 | 75.0345 | 89.9764 | -14.9419 | -90 | 89.9796 | 76.6148 | -76.6353 | -91.5772 | 0
[10 empty] | 27065 | 25.6707 | 11.7599 | 67.7044 | -30.2738 | 53.5801 | 68.9614 | 12.7094 | 2.6719 | -27.6019 | 0 | 75.035 | 89.9764 | -14.9414 | -90 | 89.9796 | 76.6153 | -76.6357 | -91.5771 | 0
[10 empty] | 27066 | 25.6707 | 11.7602 | 67.7048 | -30.2738 | 53.5804 | 68.9618 | 12.7097 | 2.6716 | -27.6022 | 0 | 75.0356 | 89.9764 | -14.9408 | -90 | 89.9796 | 76.6158 | -76.6362 | -91.577 | 0
[10 empty] | 27067 | 25.6707 | 11.7605 | 67.7051 | -30.2739 | 53.5807 | 68.9621 | 12.71 | 2.6713 | -27.6026 | 0 | 75.0361 | 89.9764 | -14.9403 | -90 | 89.9796 | 76.6163 | -76.6367 | -91.577 | 0
[10 empty] | 27068 | 25.6707 | 11.7608 | 67.7054 | -30.2739 | 53.5811 | 68.9624 | 12.7103 | 2.671 | -27.6029 | 0 | 75.0366 | 89.9764 | -14.9398 | -90 | 89.9796 | 76.6167 | -76.6372 | -91.5769 | 0
[10 empty] | 27069 | 25.6707 | 11.7611 | 67.7057 | -30.2739 | 53.5814 | 68.9627 | 12.7106 | 2.6707 | -27.6032 | 0 | 75.0371 | 89.9764 | -14.9393 | -90 | 89.9796 | 76.6172 | -76.6376 | -91.5769 | 0
[10 empty] | 27070 | 25.6707 | 11.7614 | 67.706 | -30.2739 | 53.5817 | 68.963 | 12.711 | 2.6704 | -27.6035 | 0 | 75.0377 | 89.9764 | -14.9387 | -90 | 89.9796 | 76.6177 | -76.6381 | -91.5768 | 0
[10 empty] | 27071 | 25.6707 | 11.7617 | 67.7064 | -30.274 | 53.582 | 68.9634 | 12.7113 | 2.6701 | -27.6039 | 0 | 75.0382 | 89.9764 | -14.9382 | -90 | 89.9796 | 76.6182 | -76.6386 | -91.5768 | 0
[10 empty] | 27072 | 25.6707 | 11.762 | 67.7067 | -30.274 | 53.5823 | 68.9637 | 12.7116 | 2.6698 | -27.6042 | 0 | 75.0387 | 89.9764 | -14.9377 | -90 | 89.9796 | 76.6187 | -76.6391 | -91.5767 | 0
[10 empty] | 27073 | 25.6707 | 11.7623 | 67.707 | -30.274 | 53.5827 | 68.964 | 12.7119 | 2.6695 | -27.6045 | 0 | 75.0392 | 89.9764 | -14.9372 | -90 | 89.9796 | 76.6191 | -76.6395 | -91.5767 | 0
[10 empty] | 27074 | 25.6707 | 11.7626 | 67.7073 | -30.274 | 53.583 | 68.9643 | 12.7122 | 2.6692 | -27.6048 | 0 | 75.0398 | 89.9764 | -14.9366 | -90 | 89.9796 | 76.6196 | -76.64 | -91.5766 | 0
[10 empty] | 27075 | 25.6707 | 11.7629 | 67.7076 | -30.274 | 53.5833 | 68.9646 | 12.7125 | 2.6689 | -27.6052 | 0 | 75.0403 | 89.9764 | -14.9361 | -90 | 89.9796 | 76.6201 | -76.6405 | -91.5766 | 0
[10 empty] | 27076 | 25.6707 | 11.7632 | 67.708 | -30.2741 | 53.5836 | 68.965 | 12.7128 | 2.6686 | -27.6055 | 0 | 75.0408 | 89.9764 | -14.9356 | -90 | 89.9796 | 76.6206 | -76.641 | -91.5765 | 0
[10 empty] | 27077 | 25.6707 | 11.7635 | 67.7083 | -30.2741 | 53.5839 | 68.9653 | 12.7131 | 2.6683 | -27.6058 | 0 | 75.0414 | 89.9764 | -14.935 | -90 | 89.9796 | 76.621 | -76.6414 | -91.5765 | 0
[10 empty] | 27078 | 25.6707 | 11.7638 | 67.7086 | -30.2741 | 53.5843 | 68.9656 | 12.7134 | 2.668 | -27.6061 | 0 | 75.0419 | 89.9764 | -14.9345 | -90 | 89.9796 | 76.6215 | -76.6419 | -91.5764 | 0
[10 empty] | 27079 | 25.6707 | 11.7641 | 67.7089 | -30.2741 | 53.5846 | 68.9659 | 12.7137 | 2.6677 | -27.6065 | 0 | 75.0424 | 89.9764 | -14.934 | -90 | 89.9796 | 76.622 | -76.6424 | -91.5764 | 0
[10 empty] | 27080 | 25.6707 | 11.7644 | 67.7092 | -30.2741 | 53.5849 | 68.9663 | 12.714 | 2.6674 | -27.6068 | 0 | 75.0429 | 89.9764 | -14.9335 | -90 | 89.9796 | 76.6225 | -76.6429 | -91.5763 | 0
[10 empty] | 27081 | 25.6707 | 11.7647 | 67.7096 | -30.2742 | 53.5852 | 68.9666 | 12.7143 | 2.6671 | -27.6071 | 0 | 75.0435 | 89.9764 | -14.9329 | -90 | 89.9796 | 76.6229 | -76.6433 | -91.5763 | 0
[10 empty] | 27082 | 25.6707 | 11.765 | 67.7099 | -30.2742 | 53.5855 | 68.9669 | 12.7146 | 2.6667 | -27.6074 | 0 | 75.044 | 89.9764 | -14.9324 | -90 | 89.9796 | 76.6234 | -76.6438 | -91.5762 | 0
[10 empty] | 27083 | 25.6707 | 11.7653 | 67.7102 | -30.2742 | 53.5859 | 68.9672 | 12.7149 | 2.6664 | -27.6078 | 0 | 75.0445 | 89.9764 | -14.9319 | -90 | 89.9796 | 76.6239 | -76.6443 | -91.5762 | 0
[10 empty] | 27084 | 25.6707 | 11.7656 | 67.7105 | -30.2742 | 53.5862 | 68.9675 | 12.7152 | 2.6661 | -27.6081 | 0 | 75.0451 | 89.9764 | -14.9314 | -90 | 89.9796 | 76.6244 | -76.6448 | -91.5761 | 0
[10 empty] | 27085 | 25.6707 | 11.7659 | 67.7108 | -30.2743 | 53.5865 | 68.9679 | 12.7155 | 2.6658 | -27.6084 | 0 | 75.0456 | 89.9764 | -14.9308 | -90 | 89.9796 | 76.6248 | -76.6452 | -91.5761 | 0
[10 empty] | 27086 | 25.6707 | 11.7662 | 67.7112 | -30.2743 | 53.5868 | 68.9682 | 12.7158 | 2.6655 | -27.6087 | 0 | 75.0461 | 89.9764 | -14.9303 | -90 | 89.9796 | 76.6253 | -76.6457 | -91.576 | 0
[10 empty] | 27087 | 25.6707 | 11.7665 | 67.7115 | -30.2743 | 53.5872 | 68.9685 | 12.7161 | 2.6652 | -27.6091 | 0 | 75.0466 | 89.9764 | -14.9298 | -90 | 89.9796 | 76.6258 | -76.6462 | -91.576 | 0
[10 empty] | 27088 | 25.6707 | 11.7668 | 67.7118 | -30.2743 | 53.5875 | 68.9688 | 12.7164 | 2.6649 | -27.6094 | 0 | 75.0472 | 89.9764 | -14.9292 | -90 | 89.9796 | 76.6263 | -76.6467 | -91.5759 | 0
[10 empty] | 27089 | 25.6707 | 11.7671 | 67.7121 | -30.2743 | 53.5878 | 68.9691 | 12.7167 | 2.6646 | -27.6097 | 0 | 75.0477 | 89.9764 | -14.9287 | -90 | 89.9796 | 76.6267 | -76.6471 | -91.5759 | 0
[10 empty] | 27090 | 25.6707 | 11.7674 | 67.7125 | -30.2744 | 53.5881 | 68.9695 | 12.717 | 2.6643 | -27.61 | 0 | 75.0482 | 89.9764 | -14.9282 | -90 | 89.9796 | 76.6272 | -76.6476 | -91.5758 | 0
[10 empty] | 27091 | 25.6707 | 11.7677 | 67.7128 | -30.2744 | 53.5884 | 68.9698 | 12.7173 | 2.664 | -27.6104 | 0 | 75.0487 | 89.9764 | -14.9277 | -90 | 89.9796 | 76.6277 | -76.6481 | -91.5758 | 0
[10 empty] | 27092 | 25.6707 | 11.768 | 67.7131 | -30.2744 | 53.5888 | 68.9701 | 12.7176 | 2.6637 | -27.6107 | 0 | 75.0493 | 89.9764 | -14.9271 | -90 | 89.9796 | 76.6282 | -76.6486 | -91.5757 | 0
[10 empty] | 27093 | 25.6707 | 11.7683 | 67.7134 | -30.2744 | 53.5891 | 68.9704 | 12.7179 | 2.6634 | -27.611 | 0 | 75.0498 | 89.9764 | -14.9266 | -90 | 89.9796 | 76.6286 | -76.649 | -91.5757 | 0
[10 empty] | 27094 | 25.6707 | 11.7686 | 67.7137 | -30.2744 | 53.5894 | 68.9707 | 12.7182 | 2.6631 | -27.6113 | 0 | 75.0503 | 89.9764 | -14.9261 | -90 | 89.9796 | 76.6291 | -76.6495 | -91.5756 | 0
[10 empty] | 27095 | 25.6707 | 11.7689 | 67.7141 | -30.2745 | 53.5897 | 68.9711 | 12.7185 | 2.6628 | -27.6117 | 0 | 75.0509 | 89.9764 | -14.9256 | -90 | 89.9796 | 76.6296 | -76.65 | -91.5756 | 0
[10 empty] | 27096 | 25.6707 | 11.7692 | 67.7144 | -30.2745 | 53.59 | 68.9714 | 12.7188 | 2.6625 | -27.612 | 0 | 75.0514 | 89.9764 | -14.925 | -90 | 89.9796 | 76.6301 | -76.6505 | -91.5755 | 0
[10 empty] | 27097 | 25.6707 | 11.7695 | 67.7147 | -30.2745 | 53.5904 | 68.9717 | 12.7191 | 2.6622 | -27.6123 | 0 | 75.0519 | 89.9764 | -14.9245 | -90 | 89.9796 | 76.6306 | -76.6509 | -91.5755 | 0
[10 empty] | 27098 | 25.6707 | 11.7698 | 67.715 | -30.2745 | 53.5907 | 68.972 | 12.7195 | 2.6619 | -27.6126 | 0 | 75.0524 | 89.9764 | -14.924 | -90 | 89.9796 | 76.631 | -76.6514 | -91.5754 | 0
[10 empty] | 27099 | 25.6707 | 11.7701 | 67.7153 | -30.2745 | 53.591 | 68.9723 | 12.7198 | 2.6616 | -27.613 | 0 | 75.053 | 89.9764 | -14.9235 | -90 | 89.9796 | 76.6315 | -76.6519 | -91.5754 | 0
[10 empty] | 27100 | 25.6707 | 11.7704 | 67.7157 | -30.2746 | 53.5913 | 68.9727 | 12.7201 | 2.6613 | -27.6133 | 0 | 75.0535 | 89.9764 | -14.9229 | -90 | 89.9796 | 76.632 | -76.6524 | -91.5753 | 0
[10 empty] | 27101 | 25.6707 | 11.7707 | 67.716 | -30.2746 | 53.5916 | 68.973 | 12.7204 | 2.661 | -27.6136 | 0 | 75.054 | 89.9764 | -14.9224 | -90 | 89.9796 | 76.6325 | -76.6528 | -91.5753 | 0
[10 empty] | 27102 | 25.6707 | 11.771 | 67.7163 | -30.2746 | 53.592 | 68.9733 | 12.7207 | 2.6607 | -27.6139 | 0 | 75.0545 | 89.9764 | -14.9219 | -90 | 89.9796 | 76.6329 | -76.6533 | -91.5752 | 0
[10 empty] | 27103 | 25.6707 | 11.7713 | 67.7166 | -30.2746 | 53.5923 | 68.9736 | 12.721 | 2.6604 | -27.6143 | 0 | 75.0551 | 89.9764 | -14.9214 | -90 | 89.9796 | 76.6334 | -76.6538 | -91.5752 | 0
[10 empty] | 27104 | 25.6707 | 11.7716 | 67.7169 | -30.2747 | 53.5926 | 68.9739 | 12.7213 | 2.6601 | -27.6146 | 0 | 75.0556 | 89.9764 | -14.9208 | -90 | 89.9796 | 76.6339 | -76.6543 | -91.5751 | 0
[10 empty] | 27105 | 25.6707 | 11.7719 | 67.7173 | -30.2747 | 53.5929 | 68.9743 | 12.7216 | 2.6598 | -27.6149 | 0 | 75.0561 | 89.9764 | -14.9203 | -90 | 89.9796 | 76.6344 | -76.6547 | -91.5751 | 0
[10 empty] | 27106 | 25.6707 | 11.7722 | 67.7176 | -30.2747 | 53.5932 | 68.9746 | 12.7219 | 2.6595 | -27.6152 | 0 | 75.0566 | 89.9764 | -14.9198 | -90 | 89.9796 | 76.6348 | -76.6552 | -91.575 | 0
[10 empty] | 27107 | 25.6707 | 11.7725 | 67.7179 | -30.2747 | 53.5936 | 68.9749 | 12.7222 | 2.6592 | -27.6156 | 0 | 75.0572 | 89.9764 | -14.9193 | -90 | 89.9796 | 76.6353 | -76.6557 | -91.575 | 0
[10 empty] | 27108 | 25.6707 | 11.7728 | 67.7182 | -30.2747 | 53.5939 | 68.9752 | 12.7225 | 2.6589 | -27.6159 | 0 | 75.0577 | 89.9764 | -14.9187 | -90 | 89.9796 | 76.6358 | -76.6562 | -91.5749 | 0
[10 empty] | 27109 | 25.6707 | 11.7731 | 67.7185 | -30.2748 | 53.5942 | 68.9755 | 12.7228 | 2.6586 | -27.6162 | 0 | 75.0582 | 89.9764 | -14.9182 | -90 | 89.9796 | 76.6363 | -76.6566 | -91.5748 | 0
[10 empty] | 27110 | 25.6707 | 11.7734 | 67.7189 | -30.2748 | 53.5945 | 68.9759 | 12.7231 | 2.6583 | -27.6165 | 0 | 75.0588 | 89.9764 | -14.9177 | -90 | 89.9796 | 76.6367 | -76.6571 | -91.5748 | 0
[10 empty] | 27111 | 25.6707 | 11.7737 | 67.7192 | -30.2748 | 53.5948 | 68.9762 | 12.7234 | 2.6579 | -27.6169 | 0 | 75.0593 | 89.9764 | -14.9172 | -90 | 89.9796 | 76.6372 | -76.6576 | -91.5747 | 0
[10 empty] | 27112 | 25.6707 | 11.774 | 67.7195 | -30.2748 | 53.5952 | 68.9765 | 12.7237 | 2.6576 | -27.6172 | 0 | 75.0598 | 89.9764 | -14.9166 | -90 | 89.9796 | 76.6377 | -76.6581 | -91.5747 | 0
[10 empty] | 27113 | 25.6707 | 11.7743 | 67.7198 | -30.2748 | 53.5955 | 68.9768 | 12.724 | 2.6573 | -27.6175 | 0 | 75.0603 | 89.9764 | -14.9161 | -90 | 89.9796 | 76.6382 | -76.6585 | -91.5746 | 0
[10 empty] | 27114 | 25.6707 | 11.7746 | 67.7201 | -30.2749 | 53.5958 | 68.9771 | 12.7243 | 2.657 | -27.6178 | 0 | 75.0609 | 89.9764 | -14.9156 | -90 | 89.9796 | 76.6386 | -76.659 | -91.5746 | 0
[10 empty] | 27115 | 25.6707 | 11.7749 | 67.7205 | -30.2749 | 53.5961 | 68.9775 | 12.7246 | 2.6567 | -27.6182 | 0 | 75.0614 | 89.9764 | -14.915 | -90 | 89.9796 | 76.6391 | -76.6595 | -91.5745 | 0
[10 empty] | 27116 | 25.6707 | 11.7752 | 67.7208 | -30.2749 | 53.5964 | 68.9778 | 12.7249 | 2.6564 | -27.6185 | 0 | 75.0619 | 89.9764 | -14.9145 | -90 | 89.9796 | 76.6396 | -76.66 | -91.5745 | 0
[10 empty] | 27117 | 25.6707 | 11.7755 | 67.7211 | -30.2749 | 53.5968 | 68.9781 | 12.7252 | 2.6561 | -27.6188 | 0 | 75.0624 | 89.9764 | -14.914 | -90 | 89.9796 | 76.6401 | -76.6604 | -91.5744 | 0
[10 empty] | 27118 | 25.6707 | 11.7758 | 67.7214 | -30.2749 | 53.5971 | 68.9784 | 12.7255 | 2.6558 | -27.6191 | 0 | 75.063 | 89.9764 | -14.9135 | -90 | 89.9796 | 76.6405 | -76.6609 | -91.5744 | 0
[10 empty] | 27119 | 25.6707 | 11.7761 | 67.7217 | -30.275 | 53.5974 | 68.9788 | 12.7258 | 2.6555 | -27.6194 | 0 | 75.0635 | 89.9764 | -14.9129 | -90 | 89.9796 | 76.641 | -76.6614 | -91.5743 | 0
[10 empty] | 27120 | 25.6707 | 11.7764 | 67.7221 | -30.275 | 53.5977 | 68.9791 | 12.7261 | 2.6552 | -27.6198 | 0 | 75.064 | 89.9764 | -14.9124 | -90 | 89.9796 | 76.6415 | -76.6619 | -91.5743 | 0
[10 empty] | 27121 | 25.6707 | 11.7767 | 67.7224 | -30.275 | 53.598 | 68.9794 | 12.7264 | 2.6549 | -27.6201 | 0 | 75.0645 | 89.9764 | -14.9119 | -90 | 89.9796 | 76.642 | -76.6623 | -91.5742 | 0
[10 empty] | 27122 | 25.6707 | 11.777 | 67.7227 | -30.275 | 53.5984 | 68.9797 | 12.7267 | 2.6546 | -27.6204 | 0 | 75.0651 | 89.9764 | -14.9114 | -90 | 89.9796 | 76.6424 | -76.6628 | -91.5742 | 0
[10 empty] | 27123 | 25.6707 | 11.7773 | 67.723 | -30.2751 | 53.5987 | 68.98 | 12.727 | 2.6543 | -27.6207 | 0 | 75.0656 | 89.9764 | -14.9108 | -90 | 89.9796 | 76.6429 | -76.6633 | -91.5741 | 0
[10 empty] | 27124 | 25.6707 | 11.7776 | 67.7233 | -30.2751 | 53.599 | 68.9804 | 12.7273 | 2.654 | -27.6211 | 0 | 75.0661 | 89.9764 | -14.9103 | -90 | 89.9796 | 76.6434 | -76.6638 | -91.5741 | 0
[10 empty] | 27125 | 25.6707 | 11.7779 | 67.7237 | -30.2751 | 53.5993 | 68.9807 | 12.7276 | 2.6537 | -27.6214 | 0 | 75.0666 | 89.9764 | -14.9098 | -90 | 89.9796 | 76.6439 | -76.6642 | -91.574 | 0
[10 empty] | 27126 | 25.6707 | 11.7782 | 67.724 | -30.2751 | 53.5996 | 68.981 | 12.7279 | 2.6534 | -27.6217 | 0 | 75.0672 | 89.9764 | -14.9093 | -90 | 89.9796 | 76.6443 | -76.6647 | -91.574 | 0
[10 empty] | 27127 | 25.6707 | 11.7785 | 67.7243 | -30.2751 | 53.6 | 68.9813 | 12.7282 | 2.6531 | -27.622 | 0 | 75.0677 | 89.9764 | -14.9087 | -90 | 89.9796 | 76.6448 | -76.6652 | -91.5739 | 0
[10 empty] | 27128 | 25.6707 | 11.7788 | 67.7246 | -30.2752 | 53.6003 | 68.9816 | 12.7285 | 2.6528 | -27.6224 | 0 | 75.0682 | 89.9764 | -14.9082 | -90 | 89.9796 | 76.6453 | -76.6657 | -91.5739 | 0
[10 empty] | 27129 | 25.6707 | 11.7791 | 67.7249 | -30.2752 | 53.6006 | 68.982 | 12.7289 | 2.6525 | -27.6227 | 0 | 75.0687 | 89.9764 | -14.9077 | -90 | 89.9796 | 76.6458 | -76.6661 | -91.5738 | 0
[10 empty] | 27130 | 25.6707 | 11.7794 | 67.7253 | -30.2752 | 53.6009 | 68.9823 | 12.7292 | 2.6522 | -27.623 | 0 | 75.0693 | 89.9764 | -14.9072 | -90 | 89.9796 | 76.6462 | -76.6666 | -91.5738 | 0
[10 empty] | 27131 | 25.6707 | 11.7797 | 67.7256 | -30.2752 | 53.6012 | 68.9826 | 12.7295 | 2.6519 | -27.6233 | 0 | 75.0698 | 89.9764 | -14.9066 | -90 | 89.9796 | 76.6467 | -76.6671 | -91.5737 | 0
[10 empty] | 27132 | 25.6707 | 11.78 | 67.7259 | -30.2752 | 53.6016 | 68.9829 | 12.7298 | 2.6516 | -27.6237 | 0 | 75.0703 | 89.9764 | -14.9061 | -90 | 89.9796 | 76.6472 | -76.6676 | -91.5737 | 0
[10 empty] | 27133 | 25.6707 | 11.7803 | 67.7262 | -30.2753 | 53.6019 | 68.9832 | 12.7301 | 2.6513 | -27.624 | 0 | 75.0709 | 89.9765 | -14.9056 | -90 | 89.9796 | 76.6477 | -76.668 | -91.5736 | 0
[10 empty] | 27134 | 25.6707 | 11.7806 | 67.7265 | -30.2753 | 53.6022 | 68.9836 | 12.7304 | 2.651 | -27.6243 | 0 | 75.0714 | 89.9765 | -14.9051 | -90 | 89.9796 | 76.6481 | -76.6685 | -91.5736 | 0
[10 empty] | 27135 | 25.6707 | 11.7809 | 67.7269 | -30.2753 | 53.6025 | 68.9839 | 12.7307 | 2.6507 | -27.6246 | 0 | 75.0719 | 89.9765 | -14.9045 | -90 | 89.9796 | 76.6486 | -76.669 | -91.5735 | 0
[10 empty] | 27136 | 25.6707 | 11.7812 | 67.7272 | -30.2753 | 53.6029 | 68.9842 | 12.731 | 2.6504 | -27.625 | 0 | 75.0724 | 89.9765 | -14.904 | -90 | 89.9796 | 76.6491 | -76.6694 | -91.5735 | 0
[10 empty] | 27137 | 25.6707 | 11.7815 | 67.7275 | -30.2754 | 53.6032 | 68.9845 | 12.7313 | 2.6501 | -27.6253 | 0 | 75.073 | 89.9765 | -14.9035 | -90 | 89.9796 | 76.6496 | -76.6699 | -91.5734 | 0
[10 empty] | 27138 | 25.6707 | 11.7818 | 67.7278 | -30.2754 | 53.6035 | 68.9848 | 12.7316 | 2.6498 | -27.6256 | 0 | 75.0735 | 89.9765 | -14.903 | -90 | 89.9796 | 76.65 | -76.6704 | -91.5734 | 0
[10 empty] | 27139 | 25.6707 | 11.7821 | 67.7281 | -30.2754 | 53.6038 | 68.9852 | 12.7319 | 2.6495 | -27.6259 | 0 | 75.074 | 89.9765 | -14.9024 | -90 | 89.9796 | 76.6505 | -76.6709 | -91.5733 | 0
[10 empty] | 27140 | 25.6707 | 11.7824 | 67.7285 | -30.2754 | 53.6041 | 68.9855 | 12.7322 | 2.6492 | -27.6263 | 0 | 75.0745 | 89.9765 | -14.9019 | -90 | 89.9796 | 76.651 | -76.6713 | -91.5733 | 0
[10 empty] | 27141 | 25.6707 | 11.7827 | 67.7288 | -30.2754 | 53.6045 | 68.9858 | 12.7325 | 2.6489 | -27.6266 | 0 | 75.0751 | 89.9765 | -14.9014 | -90 | 89.9796 | 76.6515 | -76.6718 | -91.5732 | 0
[10 empty] | 27142 | 25.6707 | 11.783 | 67.7291 | -30.2755 | 53.6048 | 68.9861 | 12.7328 | 2.6486 | -27.6269 | 0 | 75.0756 | 89.9765 | -14.9009 | -90 | 89.9796 | 76.6519 | -76.6723 | -91.5732 | 0
[10 empty] | 27143 | 25.6707 | 11.7832 | 67.7294 | -30.2755 | 53.6051 | 68.9864 | 12.7331 | 2.6482 | -27.6272 | 0 | 75.0761 | 89.9765 | -14.9004 | -90 | 89.9796 | 76.6524 | -76.6728 | -91.5731 | 0
[10 empty] | 27144 | 25.6707 | 11.7835 | 67.7297 | -30.2755 | 53.6054 | 68.9868 | 12.7334 | 2.6479 | -27.6276 | 0 | 75.0766 | 89.9765 | -14.8998 | -90 | 89.9796 | 76.6529 | -76.6732 | -91.5731 | 0
[10 empty] | 27145 | 25.6707 | 11.7838 | 67.7301 | -30.2755 | 53.6057 | 68.9871 | 12.7337 | 2.6476 | -27.6279 | 0 | 75.0772 | 89.9765 | -14.8993 | -90 | 89.9796 | 76.6533 | -76.6737 | -91.573 | 0
[10 empty] | 27146 | 25.6707 | 11.7841 | 67.7304 | -30.2755 | 53.6061 | 68.9874 | 12.734 | 2.6473 | -27.6282 | 0 | 75.0777 | 89.9765 | -14.8988 | -90 | 89.9796 | 76.6538 | -76.6742 | -91.573 | 0
[10 empty] | 27147 | 25.6707 | 11.7844 | 67.7307 | -30.2756 | 53.6064 | 68.9877 | 12.7343 | 2.647 | -27.6285 | 0 | 75.0782 | 89.9765 | -14.8983 | -90 | 89.9796 | 76.6543 | -76.6747 | -91.5729 | 0
[10 empty] | 27148 | 25.6707 | 11.7847 | 67.731 | -30.2756 | 53.6067 | 68.988 | 12.7346 | 2.6467 | -27.6288 | 0 | 75.0787 | 89.9765 | -14.8977 | -90 | 89.9796 | 76.6548 | -76.6751 | -91.5729 | 0
[10 empty] | 27149 | 25.6707 | 11.785 | 67.7313 | -30.2756 | 53.607 | 68.9884 | 12.7349 | 2.6464 | -27.6292 | 0 | 75.0793 | 89.9765 | -14.8972 | -90 | 89.9796 | 76.6552 | -76.6756 | -91.5728 | 0
[10 empty] | 27150 | 25.6707 | 11.7853 | 67.7317 | -30.2756 | 53.6073 | 68.9887 | 12.7352 | 2.6461 | -27.6295 | 0 | 75.0798 | 89.9765 | -14.8967 | -90 | 89.9796 | 76.6557 | -76.6761 | -91.5728 | 0
[10 empty] | 27151 | 25.6707 | 11.7856 | 67.732 | -30.2756 | 53.6077 | 68.989 | 12.7355 | 2.6458 | -27.6298 | 0 | 75.0803 | 89.9765 | -14.8962 | -90 | 89.9796 | 76.6562 | -76.6765 | -91.5727 | 0
[10 empty] | 27152 | 25.6707 | 11.7859 | 67.7323 | -30.2757 | 53.608 | 68.9893 | 12.7358 | 2.6455 | -27.6301 | 0 | 75.0808 | 89.9765 | -14.8956 | -90 | 89.9796 | 76.6567 | -76.677 | -91.5727 | 0
[10 empty] | 27153 | 25.6707 | 11.7862 | 67.7326 | -30.2757 | 53.6083 | 68.9896 | 12.7361 | 2.6452 | -27.6305 | 0 | 75.0814 | 89.9765 | -14.8951 | -90 | 89.9796 | 76.6571 | -76.6775 | -91.5726 | 0
[10 empty] | 27154 | 25.6707 | 11.7865 | 67.7329 | -30.2757 | 53.6086 | 68.99 | 12.7364 | 2.6449 | -27.6308 | 0 | 75.0819 | 89.9765 | -14.8946 | -90 | 89.9796 | 76.6576 | -76.678 | -91.5726 | 0
[10 empty] | 27155 | 25.6707 | 11.7868 | 67.7333 | -30.2757 | 53.6089 | 68.9903 | 12.7367 | 2.6446 | -27.6311 | 0 | 75.0824 | 89.9765 | -14.8941 | -90 | 89.9796 | 76.6581 | -76.6784 | -91.5725 | 0
[10 empty] | 27156 | 25.6707 | 11.7871 | 67.7336 | -30.2758 | 53.6092 | 68.9906 | 12.737 | 2.6443 | -27.6314 | 0 | 75.0829 | 89.9765 | -14.8935 | -90 | 89.9796 | 76.6586 | -76.6789 | -91.5724 | 0
[10 empty] | 27157 | 25.6707 | 11.7874 | 67.7339 | -30.2758 | 53.6096 | 68.9909 | 12.7373 | 2.644 | -27.6318 | 0 | 75.0835 | 89.9765 | -14.893 | -90 | 89.9796 | 76.659 | -76.6794 | -91.5724 | 0
[10 empty] | 27158 | 25.6707 | 11.7877 | 67.7342 | -30.2758 | 53.6099 | 68.9912 | 12.7376 | 2.6437 | -27.6321 | 0 | 75.084 | 89.9765 | -14.8925 | -90 | 89.9797 | 76.6595 | -76.6799 | -91.5723 | 0
[10 empty] | 27159 | 25.6707 | 11.788 | 67.7345 | -30.2758 | 53.6102 | 68.9916 | 12.7379 | 2.6434 | -27.6324 | 0 | 75.0845 | 89.9765 | -14.892 | -90 | 89.9797 | 76.66 | -76.6803 | -91.5723 | 0
[10 empty] | 27160 | 25.6707 | 11.7883 | 67.7349 | -30.2758 | 53.6105 | 68.9919 | 12.7382 | 2.6431 | -27.6327 | 0 | 75.085 | 89.9765 | -14.8914 | -90 | 89.9797 | 76.6605 | -76.6808 | -91.5722 | 0
[10 empty] | 27161 | 25.6707 | 11.7886 | 67.7352 | -30.2759 | 53.6108 | 68.9922 | 12.7385 | 2.6428 | -27.6331 | 0 | 75.0856 | 89.9765 | -14.8909 | -90 | 89.9797 | 76.6609 | -76.6813 | -91.5722 | 0
[10 empty] | 27162 | 25.6707 | 11.7889 | 67.7355 | -30.2759 | 53.6112 | 68.9925 | 12.7388 | 2.6425 | -27.6334 | 0 | 75.0861 | 89.9765 | -14.8904 | -90 | 89.9797 | 76.6614 | -76.6817 | -91.5721 | 0
[10 empty] | 27163 | 25.6707 | 11.7892 | 67.7358 | -30.2759 | 53.6115 | 68.9928 | 12.7392 | 2.6422 | -27.6337 | 0 | 75.0866 | 89.9765 | -14.8899 | -90 | 89.9797 | 76.6619 | -76.6822 | -91.5721 | 0
[10 empty] | 27164 | 25.6707 | 11.7895 | 67.7361 | -30.2759 | 53.6118 | 68.9932 | 12.7395 | 2.6419 | -27.634 | 0 | 75.0871 | 89.9765 | -14.8893 | -90 | 89.9797 | 76.6623 | -76.6827 | -91.572 | 0
[10 empty] | 27165 | 25.6707 | 11.7898 | 67.7365 | -30.2759 | 53.6121 | 68.9935 | 12.7398 | 2.6416 | -27.6344 | 0 | 75.0877 | 89.9765 | -14.8888 | -90 | 89.9797 | 76.6628 | -76.6832 | -91.572 | 0
[10 empty] | 27166 | 25.6707 | 11.7901 | 67.7368 | -30.276 | 53.6124 | 68.9938 | 12.7401 | 2.6413 | -27.6347 | 0 | 75.0882 | 89.9765 | -14.8883 | -90 | 89.9797 | 76.6633 | -76.6836 | -91.5719 | 0
[10 empty] | 27167 | 25.6707 | 11.7904 | 67.7371 | -30.276 | 53.6128 | 68.9941 | 12.7404 | 2.641 | -27.635 | 0 | 75.0887 | 89.9765 | -14.8878 | -90 | 89.9797 | 76.6638 | -76.6841 | -91.5719 | 0
[10 empty] | 27168 | 25.6707 | 11.7907 | 67.7374 | -30.276 | 53.6131 | 68.9944 | 12.7407 | 2.6407 | -27.6353 | 0 | 75.0892 | 89.9765 | -14.8873 | -90 | 89.9797 | 76.6642 | -76.6846 | -91.5718 | 0
[10 empty] | 27169 | 25.6707 | 11.791 | 67.7377 | -30.276 | 53.6134 | 68.9947 | 12.741 | 2.6404 | -27.6357 | 0 | 75.0898 | 89.9765 | -14.8867 | -90 | 89.9797 | 76.6647 | -76.6851 | -91.5718 | 0
[10 empty] | 27170 | 25.6707 | 11.7913 | 67.7381 | -30.276 | 53.6137 | 68.9951 | 12.7413 | 2.6401 | -27.636 | 0 | 75.0903 | 89.9765 | -14.8862 | -90 | 89.9797 | 76.6652 | -76.6855 | -91.5717 | 0
[10 empty] | 27171 | 25.6707 | 11.7916 | 67.7384 | -30.2761 | 53.614 | 68.9954 | 12.7416 | 2.6398 | -27.6363 | 0 | 75.0908 | 89.9765 | -14.8857 | -90 | 89.9797 | 76.6657 | -76.686 | -91.5717 | 0
[10 empty] | 27172 | 25.6707 | 11.7919 | 67.7387 | -30.2761 | 53.6144 | 68.9957 | 12.7419 | 2.6395 | -27.6366 | 0 | 75.0913 | 89.9765 | -14.8852 | -90 | 89.9797 | 76.6661 | -76.6865 | -91.5716 | 0
[10 empty] | 27173 | 25.6707 | 11.7922 | 67.739 | -30.2761 | 53.6147 | 68.996 | 12.7422 | 2.6392 | -27.6369 | 0 | 75.0918 | 89.9765 | -14.8846 | -90 | 89.9797 | 76.6666 | -76.6869 | -91.5716 | 0
[10 empty] | 27174 | 25.6707 | 11.7925 | 67.7393 | -30.2761 | 53.615 | 68.9963 | 12.7425 | 2.6389 | -27.6373 | 0 | 75.0924 | 89.9765 | -14.8841 | -90 | 89.9797 | 76.6671 | -76.6874 | -91.5715 | 0
[10 empty] | 27175 | 25.6707 | 11.7928 | 67.7396 | -30.2762 | 53.6153 | 68.9967 | 12.7428 | 2.6386 | -27.6376 | 0 | 75.0929 | 89.9765 | -14.8836 | -90 | 89.9797 | 76.6676 | -76.6879 | -91.5715 | 0
[10 empty] | 27176 | 25.6707 | 11.7931 | 67.74 | -30.2762 | 53.6156 | 68.997 | 12.7431 | 2.6383 | -27.6379 | 0 | 75.0934 | 89.9765 | -14.8831 | -90 | 89.9797 | 76.668 | -76.6884 | -91.5714 | 0
[10 empty] | 27177 | 25.6707 | 11.7934 | 67.7403 | -30.2762 | 53.616 | 68.9973 | 12.7434 | 2.638 | -27.6382 | 0 | 75.0939 | 89.9765 | -14.8825 | -90 | 89.9797 | 76.6685 | -76.6888 | -91.5714 | 0
[10 empty] | 27178 | 25.6707 | 11.7937 | 67.7406 | -30.2762 | 53.6163 | 68.9976 | 12.7437 | 2.6377 | -27.6386 | 0 | 75.0945 | 89.9765 | -14.882 | -90 | 89.9797 | 76.669 | -76.6893 | -91.5713 | 0
[10 empty] | 27179 | 25.6707 | 11.794 | 67.7409 | -30.2762 | 53.6166 | 68.9979 | 12.744 | 2.6373 | -27.6389 | 0 | 75.095 | 89.9765 | -14.8815 | -90 | 89.9797 | 76.6694 | -76.6898 | -91.5713 | 0
[10 empty] | 27180 | 25.6707 | 11.7943 | 67.7412 | -30.2763 | 53.6169 | 68.9983 | 12.7443 | 2.637 | -27.6392 | 0 | 75.0955 | 89.9765 | -14.881 | -90 | 89.9797 | 76.6699 | -76.6903 | -91.5712 | 0
[10 empty] | 27181 | 25.6707 | 11.7946 | 67.7416 | -30.2763 | 53.6172 | 68.9986 | 12.7446 | 2.6367 | -27.6395 | 0 | 75.096 | 89.9765 | -14.8804 | -90 | 89.9797 | 76.6704 | -76.6907 | -91.5712 | 0
[10 empty] | 27182 | 25.6707 | 11.7949 | 67.7419 | -30.2763 | 53.6176 | 68.9989 | 12.7449 | 2.6364 | -27.6399 | 0 | 75.0966 | 89.9765 | -14.8799 | -90 | 89.9797 | 76.6709 | -76.6912 | -91.5711 | 0
[10 empty] | 27183 | 25.6707 | 11.7952 | 67.7422 | -30.2763 | 53.6179 | 68.9992 | 12.7452 | 2.6361 | -27.6402 | 0 | 75.0971 | 89.9765 | -14.8794 | -90 | 89.9797 | 76.6713 | -76.6917 | -91.5711 | 0
[10 empty] | 27184 | 25.6707 | 11.7955 | 67.7425 | -30.2763 | 53.6182 | 68.9995 | 12.7455 | 2.6358 | -27.6405 | 0 | 75.0976 | 89.9765 | -14.8789 | -90 | 89.9797 | 76.6718 | -76.6921 | -91.571 | 0
[10 empty] | 27185 | 25.6707 | 11.7958 | 67.7428 | -30.2764 | 53.6185 | 68.9999 | 12.7458 | 2.6355 | -27.6408 | 0 | 75.0981 | 89.9765 | -14.8784 | -90 | 89.9797 | 76.6723 | -76.6926 | -91.571 | 0
[10 empty] | 27186 | 25.6707 | 11.7961 | 67.7432 | -30.2764 | 53.6188 | 69.0002 | 12.7461 | 2.6352 | -27.6412 | 0 | 75.0987 | 89.9765 | -14.8778 | -90 | 89.9797 | 76.6728 | -76.6931 | -91.5709 | 0
[10 empty] | 27187 | 25.6707 | 11.7964 | 67.7435 | -30.2764 | 53.6192 | 69.0005 | 12.7464 | 2.6349 | -27.6415 | 0 | 75.0992 | 89.9765 | -14.8773 | -90 | 89.9797 | 76.6732 | -76.6936 | -91.5709 | 0
[10 empty] | 27188 | 25.6707 | 11.7967 | 67.7438 | -30.2764 | 53.6195 | 69.0008 | 12.7467 | 2.6346 | -27.6418 | 0 | 75.0997 | 89.9765 | -14.8768 | -90 | 89.9797 | 76.6737 | -76.694 | -91.5708 | 0
[10 empty] | 27189 | 25.6707 | 11.797 | 67.7441 | -30.2764 | 53.6198 | 69.0011 | 12.747 | 2.6343 | -27.6421 | 0 | 75.1002 | 89.9765 | -14.8763 | -90 | 89.9797 | 76.6742 | -76.6945 | -91.5708 | 0
[10 empty] | 27190 | 25.6707 | 11.7973 | 67.7444 | -30.2765 | 53.6201 | 69.0015 | 12.7473 | 2.634 | -27.6424 | 0 | 75.1008 | 89.9765 | -14.8757 | -90 | 89.9797 | 76.6746 | -76.695 | -91.5707 | 0
[10 empty] | 27191 | 25.6707 | 11.7976 | 67.7448 | -30.2765 | 53.6204 | 69.0018 | 12.7476 | 2.6337 | -27.6428 | 0 | 75.1013 | 89.9765 | -14.8752 | -90 | 89.9797 | 76.6751 | -76.6954 | -91.5707 | 0
[10 empty] | 27192 | 25.6707 | 11.7979 | 67.7451 | -30.2765 | 53.6208 | 69.0021 | 12.7479 | 2.6334 | -27.6431 | 0 | 75.1018 | 89.9765 | -14.8747 | -90 | 89.9797 | 76.6756 | -76.6959 | -91.5706 | 0
[10 empty] | 27193 | 25.6707 | 11.7982 | 67.7454 | -30.2765 | 53.6211 | 69.0024 | 12.7482 | 2.6331 | -27.6434 | 0 | 75.1023 | 89.9765 | -14.8742 | -90 | 89.9797 | 76.6761 | -76.6964 | -91.5706 | 0
[10 empty] | 27194 | 25.6707 | 11.7985 | 67.7457 | -30.2766 | 53.6214 | 69.0027 | 12.7485 | 2.6328 | -27.6437 | 0 | 75.1028 | 89.9765 | -14.8737 | -90 | 89.9797 | 76.6765 | -76.6969 | -91.5705 | 0
[10 empty] | 27195 | 25.6707 | 11.7988 | 67.746 | -30.2766 | 53.6217 | 69.0031 | 12.7488 | 2.6325 | -27.6441 | 0 | 75.1034 | 89.9765 | -14.8731 | -90 | 89.9797 | 76.677 | -76.6973 | -91.5705 | 0
[10 empty] | 27196 | 25.6707 | 11.7991 | 67.7464 | -30.2766 | 53.622 | 69.0034 | 12.7491 | 2.6322 | -27.6444 | 0 | 75.1039 | 89.9765 | -14.8726 | -90 | 89.9797 | 76.6775 | -76.6978 | -91.5704 | 0
[10 empty] | 27197 | 25.6707 | 11.7994 | 67.7467 | -30.2766 | 53.6224 | 69.0037 | 12.7494 | 2.6319 | -27.6447 | 0 | 75.1044 | 89.9765 | -14.8721 | -90 | 89.9797 | 76.678 | -76.6983 | -91.5704 | 0
[10 empty] | 27198 | 25.6707 | 11.7997 | 67.747 | -30.2766 | 53.6227 | 69.004 | 12.7497 | 2.6316 | -27.645 | 0 | 75.1049 | 89.9765 | -14.8716 | -90 | 89.9797 | 76.6784 | -76.6987 | -91.5703 | 0
[10 empty] | 27199 | 25.6707 | 11.8 | 67.7473 | -30.2767 | 53.623 | 69.0043 | 12.75 | 2.6313 | -27.6454 | 0 | 75.1055 | 89.9765 | -14.871 | -90 | 89.9797 | 76.6789 | -76.6992 | -91.5703 | 0
[10 empty] | 27200 | 25.6707 | 11.8003 | 67.7476 | -30.2767 | 53.6233 | 69.0047 | 12.7503 | 2.631 | -27.6457 | 0 | 75.106 | 89.9765 | -14.8705 | -90 | 89.9797 | 76.6794 | -76.6997 | -91.5702 | 0
[10 empty] | 27201 | 25.6707 | 11.8006 | 67.748 | -30.2767 | 53.6236 | 69.005 | 12.7506 | 2.6307 | -27.646 | 0 | 75.1065 | 89.9765 | -14.87 | -90 | 89.9797 | 76.6798 | -76.7002 | -91.5702 | 0
[10 empty] | 27202 | 25.6707 | 11.8009 | 67.7483 | -30.2767 | 53.624 | 69.0053 | 12.751 | 2.6304 | -27.6463 | 0 | 75.107 | 89.9765 | -14.8695 | -90 | 89.9797 | 76.6803 | -76.7006 | -91.5701 | 0
[10 empty] | 27203 | 25.6707 | 11.8012 | 67.7486 | -30.2767 | 53.6243 | 69.0056 | 12.7513 | 2.6301 | -27.6466 | 0 | 75.1076 | 89.9765 | -14.869 | -90 | 89.9797 | 76.6808 | -76.7011 | -91.5701 | 0
[10 empty] | 27204 | 25.6707 | 11.8015 | 67.7489 | -30.2768 | 53.6246 | 69.0059 | 12.7516 | 2.6298 | -27.647 | 0 | 75.1081 | 89.9765 | -14.8684 | -90 | 89.9797 | 76.6813 | -76.7016 | -91.57 | 0
[10 empty] | 27205 | 25.6707 | 11.8018 | 67.7492 | -30.2768 | 53.6249 | 69.0063 | 12.7519 | 2.6295 | -27.6473 | 0 | 75.1086 | 89.9765 | -14.8679 | -90 | 89.9797 | 76.6817 | -76.702 | -91.57 | 0
[10 empty] | 27206 | 25.6707 | 11.8021 | 67.7495 | -30.2768 | 53.6252 | 69.0066 | 12.7522 | 2.6292 | -27.6476 | 0 | 75.1091 | 89.9765 | -14.8674 | -90 | 89.9797 | 76.6822 | -76.7025 | -91.5699 | 0
[10 empty] | 27207 | 25.6707 | 11.8024 | 67.7499 | -30.2768 | 53.6255 | 69.0069 | 12.7525 | 2.6289 | -27.6479 | 0 | 75.1097 | 89.9765 | -14.8669 | -90 | 89.9797 | 76.6827 | -76.703 | -91.5699 | 0
[10 empty] | 27208 | 25.6707 | 11.8026 | 67.7502 | -30.2768 | 53.6259 | 69.0072 | 12.7528 | 2.6286 | -27.6483 | 0 | 75.1102 | 89.9765 | -14.8663 | -90 | 89.9797 | 76.6831 | -76.7035 | -91.5698 | 0
[10 empty] | 27209 | 25.6707 | 11.8029 | 67.7505 | -30.2769 | 53.6262 | 69.0075 | 12.7531 | 2.6283 | -27.6486 | 0 | 75.1107 | 89.9765 | -14.8658 | -90 | 89.9797 | 76.6836 | -76.7039 | -91.5698 | 0
[10 empty] | 27210 | 25.6707 | 11.8032 | 67.7508 | -30.2769 | 53.6265 | 69.0078 | 12.7534 | 2.628 | -27.6489 | 0 | 75.1112 | 89.9765 | -14.8653 | -90 | 89.9797 | 76.6841 | -76.7044 | -91.5697 | 0
[10 empty] | 27211 | 25.6707 | 11.8035 | 67.7511 | -30.2769 | 53.6268 | 69.0082 | 12.7537 | 2.6277 | -27.6492 | 0 | 75.1117 | 89.9765 | -14.8648 | -90 | 89.9797 | 76.6846 | -76.7049 | -91.5696 | 0
[10 empty] | 27212 | 25.6707 | 11.8038 | 67.7515 | -30.2769 | 53.6271 | 69.0085 | 12.754 | 2.6274 | -27.6496 | 0 | 75.1123 | 89.9765 | -14.8643 | -90 | 89.9797 | 76.685 | -76.7053 | -91.5696 | 0
[10 empty] | 27213 | 25.6707 | 11.8041 | 67.7518 | -30.2769 | 53.6275 | 69.0088 | 12.7543 | 2.6271 | -27.6499 | 0 | 75.1128 | 89.9765 | -14.8637 | -90 | 89.9797 | 76.6855 | -76.7058 | -91.5695 | 0
[10 empty] | 27214 | 25.6707 | 11.8044 | 67.7521 | -30.277 | 53.6278 | 69.0091 | 12.7546 | 2.6268 | -27.6502 | 0 | 75.1133 | 89.9765 | -14.8632 | -90 | 89.9797 | 76.686 | -76.7063 | -91.5695 | 0
[10 empty] | 27215 | 25.6707 | 11.8047 | 67.7524 | -30.277 | 53.6281 | 69.0094 | 12.7549 | 2.6265 | -27.6505 | 0 | 75.1138 | 89.9765 | -14.8627 | -90 | 89.9797 | 76.6865 | -76.7068 | -91.5694 | 0
[10 empty] | 27216 | 25.6707 | 11.805 | 67.7527 | -30.277 | 53.6284 | 69.0098 | 12.7552 | 2.6262 | -27.6509 | 0 | 75.1144 | 89.9765 | -14.8622 | -90 | 89.9797 | 76.6869 | -76.7072 | -91.5694 | 0
[10 empty] | 27217 | 25.6707 | 11.8053 | 67.7531 | -30.277 | 53.6287 | 69.0101 | 12.7555 | 2.6259 | -27.6512 | 0 | 75.1149 | 89.9765 | -14.8616 | -90 | 89.9797 | 76.6874 | -76.7077 | -91.5693 | 0
[10 empty] | 27218 | 25.6707 | 11.8056 | 67.7534 | -30.2771 | 53.6291 | 69.0104 | 12.7558 | 2.6256 | -27.6515 | 0 | 75.1154 | 89.9765 | -14.8611 | -90 | 89.9797 | 76.6879 | -76.7082 | -91.5693 | 0
[10 empty] | 27219 | 25.6707 | 11.8059 | 67.7537 | -30.2771 | 53.6294 | 69.0107 | 12.7561 | 2.6253 | -27.6518 | 0 | 75.1159 | 89.9765 | -14.8606 | -90 | 89.9797 | 76.6883 | -76.7086 | -91.5692 | 0
[10 empty] | 27220 | 25.6707 | 11.8062 | 67.754 | -30.2771 | 53.6297 | 69.011 | 12.7564 | 2.625 | -27.6521 | 0 | 75.1164 | 89.9765 | -14.8601 | -90 | 89.9797 | 76.6888 | -76.7091 | -91.5692 | 0
[10 empty] | 27221 | 25.6707 | 11.8065 | 67.7543 | -30.2771 | 53.63 | 69.0114 | 12.7567 | 2.6246 | -27.6525 | 0 | 75.117 | 89.9765 | -14.8596 | -90 | 89.9797 | 76.6893 | -76.7096 | -91.5691 | 0
[10 empty] | 27222 | 25.6707 | 11.8068 | 67.7547 | -30.2771 | 53.6303 | 69.0117 | 12.757 | 2.6243 | -27.6528 | 0 | 75.1175 | 89.9765 | -14.859 | -90 | 89.9797 | 76.6898 | -76.7101 | -91.5691 | 0
[10 empty] | 27223 | 25.6707 | 11.8071 | 67.755 | -30.2772 | 53.6307 | 69.012 | 12.7573 | 2.624 | -27.6531 | 0 | 75.118 | 89.9765 | -14.8585 | -90 | 89.9797 | 76.6902 | -76.7105 | -91.569 | 0
[10 empty] | 27224 | 25.6707 | 11.8074 | 67.7553 | -30.2772 | 53.631 | 69.0123 | 12.7576 | 2.6237 | -27.6534 | 0 | 75.1185 | 89.9765 | -14.858 | -90 | 89.9797 | 76.6907 | -76.711 | -91.569 | 0
[10 empty] | 27225 | 25.6707 | 11.8077 | 67.7556 | -30.2772 | 53.6313 | 69.0126 | 12.7579 | 2.6234 | -27.6538 | 0 | 75.1191 | 89.9765 | -14.8575 | -90 | 89.9797 | 76.6912 | -76.7115 | -91.5689 | 0
[10 empty] | 27226 | 25.6707 | 11.808 | 67.7559 | -30.2772 | 53.6316 | 69.013 | 12.7582 | 2.6231 | -27.6541 | 0 | 75.1196 | 89.9765 | -14.8569 | -90 | 89.9797 | 76.6916 | -76.7119 | -91.5689 | 0
[10 empty] | 27227 | 25.6707 | 11.8083 | 67.7562 | -30.2772 | 53.6319 | 69.0133 | 12.7585 | 2.6228 | -27.6544 | 0 | 75.1201 | 89.9765 | -14.8564 | -90 | 89.9797 | 76.6921 | -76.7124 | -91.5688 | 0
[10 empty] | 27228 | 25.6707 | 11.8086 | 67.7566 | -30.2773 | 53.6322 | 69.0136 | 12.7588 | 2.6225 | -27.6547 | 0 | 75.1206 | 89.9765 | -14.8559 | -90 | 89.9797 | 76.6926 | -76.7129 | -91.5688 | 0
[10 empty] | 27229 | 25.6707 | 11.8089 | 67.7569 | -30.2773 | 53.6326 | 69.0139 | 12.7591 | 2.6222 | -27.6551 | 0 | 75.1211 | 89.9765 | -14.8554 | -90 | 89.9797 | 76.6931 | -76.7134 | -91.5687 | 0
[10 empty] | 27230 | 25.6707 | 11.8092 | 67.7572 | -30.2773 | 53.6329 | 69.0142 | 12.7594 | 2.6219 | -27.6554 | 0 | 75.1217 | 89.9765 | -14.8549 | -90 | 89.9797 | 76.6935 | -76.7138 | -91.5687 | 0
[10 empty] | 27231 | 25.6707 | 11.8095 | 67.7575 | -30.2773 | 53.6332 | 69.0145 | 12.7597 | 2.6216 | -27.6557 | 0 | 75.1222 | 89.9765 | -14.8543 | -90 | 89.9797 | 76.694 | -76.7143 | -91.5686 | 0
[10 empty] | 27232 | 25.6707 | 11.8098 | 67.7578 | -30.2773 | 53.6335 | 69.0149 | 12.76 | 2.6213 | -27.656 | 0 | 75.1227 | 89.9765 | -14.8538 | -90 | 89.9797 | 76.6945 | -76.7148 | -91.5686 | 0
[10 empty] | 27233 | 25.6707 | 11.8101 | 67.7582 | -30.2774 | 53.6338 | 69.0152 | 12.7603 | 2.621 | -27.6563 | 0 | 75.1232 | 89.9765 | -14.8533 | -90 | 89.9797 | 76.6949 | -76.7152 | -91.5685 | 0
[10 empty] | 27234 | 25.6707 | 11.8104 | 67.7585 | -30.2774 | 53.6342 | 69.0155 | 12.7606 | 2.6207 | -27.6567 | 0 | 75.1238 | 89.9765 | -14.8528 | -90 | 89.9797 | 76.6954 | -76.7157 | -91.5685 | 0
[10 empty] | 27235 | 25.6707 | 11.8107 | 67.7588 | -30.2774 | 53.6345 | 69.0158 | 12.7609 | 2.6204 | -27.657 | 0 | 75.1243 | 89.9765 | -14.8523 | -90 | 89.9797 | 76.6959 | -76.7162 | -91.5684 | 0
[10 empty] | 27236 | 25.6707 | 11.811 | 67.7591 | -30.2774 | 53.6348 | 69.0161 | 12.7612 | 2.6201 | -27.6573 | 0 | 75.1248 | 89.9765 | -14.8517 | -90 | 89.9797 | 76.6964 | -76.7166 | -91.5684 | 0
[10 empty] | 27237 | 25.6707 | 11.8113 | 67.7594 | -30.2775 | 53.6351 | 69.0165 | 12.7615 | 2.6198 | -27.6576 | 0 | 75.1253 | 89.9765 | -14.8512 | -90 | 89.9797 | 76.6968 | -76.7171 | -91.5683 | 0
[10 empty] | 27238 | 25.6707 | 11.8116 | 67.7598 | -30.2775 | 53.6354 | 69.0168 | 12.7618 | 2.6195 | -27.658 | 0 | 75.1258 | 89.9765 | -14.8507 | -90 | 89.9797 | 76.6973 | -76.7176 | -91.5683 | 0
[10 empty] | 27239 | 25.6707 | 11.8119 | 67.7601 | -30.2775 | 53.6358 | 69.0171 | 12.7621 | 2.6192 | -27.6583 | 0 | 75.1264 | 89.9765 | -14.8502 | -90 | 89.9797 | 76.6978 | -76.7181 | -91.5682 | 0
[10 empty] | 27240 | 25.6707 | 11.8122 | 67.7604 | -30.2775 | 53.6361 | 69.0174 | 12.7624 | 2.6189 | -27.6586 | 0 | 75.1269 | 89.9765 | -14.8497 | -90 | 89.9797 | 76.6982 | -76.7185 | -91.5682 | 0
[10 empty] | 27241 | 25.6707 | 11.8125 | 67.7607 | -30.2775 | 53.6364 | 69.0177 | 12.7627 | 2.6186 | -27.6589 | 0 | 75.1274 | 89.9765 | -14.8491 | -90 | 89.9797 | 76.6987 | -76.719 | -91.5681 | 0
[10 empty] | 27242 | 25.6707 | 11.8128 | 67.761 | -30.2776 | 53.6367 | 69.0181 | 12.763 | 2.6183 | -27.6592 | 0 | 75.1279 | 89.9765 | -14.8486 | -90 | 89.9797 | 76.6992 | -76.7195 | -91.5681 | 0
[10 empty] | 27243 | 25.6707 | 11.8131 | 67.7613 | -30.2776 | 53.637 | 69.0184 | 12.7633 | 2.618 | -27.6596 | 0 | 75.1285 | 89.9765 | -14.8481 | -90 | 89.9797 | 76.6996 | -76.7199 | -91.568 | 0
[10 empty] | 27244 | 25.6707 | 11.8134 | 67.7617 | -30.2776 | 53.6374 | 69.0187 | 12.7636 | 2.6177 | -27.6599 | 0 | 75.129 | 89.9765 | -14.8476 | -90 | 89.9797 | 76.7001 | -76.7204 | -91.568 | 0
[10 empty] | 27245 | 25.6707 | 11.8137 | 67.762 | -30.2776 | 53.6377 | 69.019 | 12.7639 | 2.6174 | -27.6602 | 0 | 75.1295 | 89.9765 | -14.847 | -90 | 89.9797 | 76.7006 | -76.7209 | -91.5679 | 0
[10 empty] | 27246 | 25.6707 | 11.814 | 67.7623 | -30.2776 | 53.638 | 69.0193 | 12.7642 | 2.6171 | -27.6605 | 0 | 75.13 | 89.9765 | -14.8465 | -90 | 89.9797 | 76.7011 | -76.7213 | -91.5679 | 0
[10 empty] | 27247 | 25.6707 | 11.8143 | 67.7626 | -30.2777 | 53.6383 | 69.0197 | 12.7645 | 2.6168 | -27.6609 | 0 | 75.1305 | 89.9765 | -14.846 | -90 | 89.9797 | 76.7015 | -76.7218 | -91.5678 | 0
[10 empty] | 27248 | 25.6707 | 11.8146 | 67.7629 | -30.2777 | 53.6386 | 69.02 | 12.7648 | 2.6165 | -27.6612 | 0 | 75.1311 | 89.9765 | -14.8455 | -90 | 89.9797 | 76.702 | -76.7223 | -91.5678 | 0
[10 empty] | 27249 | 25.6707 | 11.8149 | 67.7633 | -30.2777 | 53.6389 | 69.0203 | 12.7652 | 2.6162 | -27.6615 | 0 | 75.1316 | 89.9766 | -14.845 | -90 | 89.9797 | 76.7025 | -76.7228 | -91.5677 | 0
[10 empty] | 27250 | 25.6707 | 11.8152 | 67.7636 | -30.2777 | 53.6393 | 69.0206 | 12.7655 | 2.6159 | -27.6618 | 0 | 75.1321 | 89.9766 | -14.8444 | -90 | 89.9797 | 76.7029 | -76.7232 | -91.5677 | 0
[10 empty] | 27251 | 25.6707 | 11.8155 | 67.7639 | -30.2777 | 53.6396 | 69.0209 | 12.7658 | 2.6156 | -27.6622 | 0 | 75.1326 | 89.9766 | -14.8439 | -90 | 89.9797 | 76.7034 | -76.7237 | -91.5676 | 0
[10 empty] | 27252 | 25.6707 | 11.8158 | 67.7642 | -30.2778 | 53.6399 | 69.0212 | 12.7661 | 2.6153 | -27.6625 | 0 | 75.1331 | 89.9766 | -14.8434 | -90 | 89.9797 | 76.7039 | -76.7242 | -91.5676 | 0
[10 empty] | 27253 | 25.6707 | 11.8161 | 67.7645 | -30.2778 | 53.6402 | 69.0216 | 12.7664 | 2.615 | -27.6628 | 0 | 75.1337 | 89.9766 | -14.8429 | -90 | 89.9797 | 76.7044 | -76.7246 | -91.5675 | 0
[10 empty] | 27254 | 25.6707 | 11.8164 | 67.7649 | -30.2778 | 53.6405 | 69.0219 | 12.7667 | 2.6147 | -27.6631 | 0 | 75.1342 | 89.9766 | -14.8424 | -90 | 89.9797 | 76.7048 | -76.7251 | -91.5675 | 0
[10 empty] | 27255 | 25.6707 | 11.8167 | 67.7652 | -30.2778 | 53.6409 | 69.0222 | 12.767 | 2.6144 | -27.6634 | 0 | 75.1347 | 89.9766 | -14.8418 | -90 | 89.9797 | 76.7053 | -76.7256 | -91.5674 | 0
[10 empty] | 27256 | 25.6707 | 11.817 | 67.7655 | -30.2778 | 53.6412 | 69.0225 | 12.7673 | 2.6141 | -27.6638 | 0 | 75.1352 | 89.9766 | -14.8413 | -90 | 89.9797 | 76.7058 | -76.726 | -91.5674 | 0
[10 empty] | 27257 | 25.6707 | 11.8172 | 67.7658 | -30.2779 | 53.6415 | 69.0228 | 12.7676 | 2.6138 | -27.6641 | 0 | 75.1358 | 89.9766 | -14.8408 | -90 | 89.9797 | 76.7062 | -76.7265 | -91.5673 | 0
[10 empty] | 27258 | 25.6707 | 11.8175 | 67.7661 | -30.2779 | 53.6418 | 69.0232 | 12.7679 | 2.6135 | -27.6644 | 0 | 75.1363 | 89.9766 | -14.8403 | -90 | 89.9797 | 76.7067 | -76.727 | -91.5673 | 0
[10 empty] | 27259 | 25.6707 | 11.8178 | 67.7664 | -30.2779 | 53.6421 | 69.0235 | 12.7682 | 2.6132 | -27.6647 | 0 | 75.1368 | 89.9766 | -14.8398 | -90 | 89.9797 | 76.7072 | -76.7275 | -91.5672 | 0
[10 empty] | 27260 | 25.6707 | 11.8181 | 67.7668 | -30.2779 | 53.6425 | 69.0238 | 12.7685 | 2.6129 | -27.6651 | 0 | 75.1373 | 89.9766 | -14.8392 | -90 | 89.9797 | 76.7076 | -76.7279 | -91.5672 | 0
[10 empty] | 27261 | 25.6707 | 11.8184 | 67.7671 | -30.278 | 53.6428 | 69.0241 | 12.7688 | 2.6126 | -27.6654 | 0 | 75.1378 | 89.9766 | -14.8387 | -90 | 89.9797 | 76.7081 | -76.7284 | -91.5671 | 0
[10 empty] | 27262 | 25.6707 | 11.8187 | 67.7674 | -30.278 | 53.6431 | 69.0244 | 12.7691 | 2.6123 | -27.6657 | 0 | 75.1384 | 89.9766 | -14.8382 | -90 | 89.9797 | 76.7086 | -76.7289 | -91.5671 | 0
[10 empty] | 27263 | 25.6707 | 11.819 | 67.7677 | -30.278 | 53.6434 | 69.0247 | 12.7694 | 2.612 | -27.666 | 0 | 75.1389 | 89.9766 | -14.8377 | -90 | 89.9797 | 76.7091 | -76.7293 | -91.567 | 0
[10 empty] | 27264 | 25.6707 | 11.8193 | 67.768 | -30.278 | 53.6437 | 69.0251 | 12.7697 | 2.6117 | -27.6663 | 0 | 75.1394 | 89.9766 | -14.8372 | -90 | 89.9797 | 76.7095 | -76.7298 | -91.567 | 0
[10 empty] | 27265 | 25.6707 | 11.8196 | 67.7684 | -30.278 | 53.644 | 69.0254 | 12.77 | 2.6114 | -27.6667 | 0 | 75.1399 | 89.9766 | -14.8366 | -90 | 89.9797 | 76.71 | -76.7303 | -91.5669 | 0
[10 empty] | 27266 | 25.6707 | 11.8199 | 67.7687 | -30.2781 | 53.6444 | 69.0257 | 12.7703 | 2.6111 | -27.667 | 0 | 75.1404 | 89.9766 | -14.8361 | -90 | 89.9797 | 76.7105 | -76.7307 | -91.5669 | 0
[10 empty] | 27267 | 25.6707 | 11.8202 | 67.769 | -30.2781 | 53.6447 | 69.026 | 12.7706 | 2.6108 | -27.6673 | 0 | 75.141 | 89.9766 | -14.8356 | -90 | 89.9797 | 76.7109 | -76.7312 | -91.5668 | 0
[10 empty] | 27268 | 25.6707 | 11.8205 | 67.7693 | -30.2781 | 53.645 | 69.0263 | 12.7709 | 2.6105 | -27.6676 | 0 | 75.1415 | 89.9766 | -14.8351 | -90 | 89.9797 | 76.7114 | -76.7317 | -91.5668 | 0
[10 empty] | 27269 | 25.6707 | 11.8208 | 67.7696 | -30.2781 | 53.6453 | 69.0267 | 12.7712 | 2.6102 | -27.668 | 0 | 75.142 | 89.9766 | -14.8346 | -90 | 89.9797 | 76.7119 | -76.7321 | -91.5667 | 0
[10 empty] | 27270 | 25.6707 | 11.8211 | 67.7699 | -30.2781 | 53.6456 | 69.027 | 12.7715 | 2.6099 | -27.6683 | 0 | 75.1425 | 89.9766 | -14.834 | -90 | 89.9797 | 76.7124 | -76.7326 | -91.5667 | 0
[10 empty] | 27271 | 25.6707 | 11.8214 | 67.7703 | -30.2782 | 53.646 | 69.0273 | 12.7718 | 2.6096 | -27.6686 | 0 | 75.143 | 89.9766 | -14.8335 | -90 | 89.9797 | 76.7128 | -76.7331 | -91.5666 | 0
[10 empty] | 27272 | 25.6707 | 11.8217 | 67.7706 | -30.2782 | 53.6463 | 69.0276 | 12.7721 | 2.6093 | -27.6689 | 0 | 75.1436 | 89.9766 | -14.833 | -90 | 89.9797 | 76.7133 | -76.7336 | -91.5666 | 0
[10 empty] | 27273 | 25.6707 | 11.822 | 67.7709 | -30.2782 | 53.6466 | 69.0279 | 12.7724 | 2.6089 | -27.6693 | 0 | 75.1441 | 89.9766 | -14.8325 | -90 | 89.9797 | 76.7138 | -76.734 | -91.5665 | 0
[10 empty] | 27274 | 25.6707 | 11.8223 | 67.7712 | -30.2782 | 53.6469 | 69.0283 | 12.7727 | 2.6086 | -27.6696 | 0 | 75.1446 | 89.9766 | -14.832 | -90 | 89.9797 | 76.7142 | -76.7345 | -91.5665 | 0
[10 empty] | 27275 | 25.6707 | 11.8226 | 67.7715 | -30.2782 | 53.6472 | 69.0286 | 12.773 | 2.6083 | -27.6699 | 0 | 75.1451 | 89.9766 | -14.8314 | -90 | 89.9797 | 76.7147 | -76.735 | -91.5664 | 0
[10 empty] | 27276 | 25.6707 | 11.8229 | 67.7719 | -30.2783 | 53.6475 | 69.0289 | 12.7733 | 2.608 | -27.6702 | 0 | 75.1457 | 89.9766 | -14.8309 | -90 | 89.9797 | 76.7152 | -76.7354 | -91.5664 | 0
[10 empty] | 27277 | 25.6707 | 11.8232 | 67.7722 | -30.2783 | 53.6479 | 69.0292 | 12.7736 | 2.6077 | -27.6705 | 0 | 75.1462 | 89.9766 | -14.8304 | -90 | 89.9797 | 76.7156 | -76.7359 | -91.5663 | 0
[10 empty] | 27278 | 25.6707 | 11.8235 | 67.7725 | -30.2783 | 53.6482 | 69.0295 | 12.7739 | 2.6074 | -27.6709 | 0 | 75.1467 | 89.9766 | -14.8299 | -90 | 89.9797 | 76.7161 | -76.7364 | -91.5663 | 0
[10 empty] | 27279 | 25.6707 | 11.8238 | 67.7728 | -30.2783 | 53.6485 | 69.0298 | 12.7742 | 2.6071 | -27.6712 | 0 | 75.1472 | 89.9766 | -14.8294 | -90 | 89.9797 | 76.7166 | -76.7368 | -91.5662 | 0
[10 empty] | 27280 | 25.6707 | 11.8241 | 67.7731 | -30.2783 | 53.6488 | 69.0302 | 12.7745 | 2.6068 | -27.6715 | 0 | 75.1477 | 89.9766 | -14.8288 | -90 | 89.9797 | 76.717 | -76.7373 | -91.5662 | 0
[10 empty] | 27281 | 25.6707 | 11.8244 | 67.7735 | -30.2784 | 53.6491 | 69.0305 | 12.7748 | 2.6065 | -27.6718 | 0 | 75.1483 | 89.9766 | -14.8283 | -90 | 89.9797 | 76.7175 | -76.7378 | -91.5661 | 0
[10 empty] | 27282 | 25.6707 | 11.8247 | 67.7738 | -30.2784 | 53.6495 | 69.0308 | 12.7751 | 2.6062 | -27.6722 | 0 | 75.1488 | 89.9766 | -14.8278 | -90 | 89.9797 | 76.718 | -76.7382 | -91.566 | 0
[10 empty] | 27283 | 25.6707 | 11.825 | 67.7741 | -30.2784 | 53.6498 | 69.0311 | 12.7754 | 2.6059 | -27.6725 | 0 | 75.1493 | 89.9766 | -14.8273 | -90 | 89.9797 | 76.7185 | -76.7387 | -91.566 | 0
[10 empty] | 27284 | 25.6707 | 11.8253 | 67.7744 | -30.2784 | 53.6501 | 69.0314 | 12.7757 | 2.6056 | -27.6728 | 0 | 75.1498 | 89.9766 | -14.8268 | -90 | 89.9797 | 76.7189 | -76.7392 | -91.5659 | 0
[10 empty] | 27285 | 25.6707 | 11.8256 | 67.7747 | -30.2785 | 53.6504 | 69.0318 | 12.776 | 2.6053 | -27.6731 | 0 | 75.1503 | 89.9766 | -14.8262 | -90 | 89.9797 | 76.7194 | -76.7397 | -91.5659 | 0
[10 empty] | 27286 | 25.6707 | 11.8259 | 67.775 | -30.2785 | 53.6507 | 69.0321 | 12.7763 | 2.605 | -27.6734 | 0 | 75.1509 | 89.9766 | -14.8257 | -90 | 89.9797 | 76.7199 | -76.7401 | -91.5658 | 0
[10 empty] | 27287 | 25.6707 | 11.8262 | 67.7754 | -30.2785 | 53.651 | 69.0324 | 12.7766 | 2.6047 | -27.6738 | 0 | 75.1514 | 89.9766 | -14.8252 | -90 | 89.9797 | 76.7203 | -76.7406 | -91.5658 | 0
[10 empty] | 27288 | 25.6707 | 11.8265 | 67.7757 | -30.2785 | 53.6514 | 69.0327 | 12.7769 | 2.6044 | -27.6741 | 0 | 75.1519 | 89.9766 | -14.8247 | -90 | 89.9797 | 76.7208 | -76.7411 | -91.5657 | 0
[10 empty] | 27289 | 25.6707 | 11.8268 | 67.776 | -30.2785 | 53.6517 | 69.033 | 12.7772 | 2.6041 | -27.6744 | 0 | 75.1524 | 89.9766 | -14.8242 | -90 | 89.9797 | 76.7213 | -76.7415 | -91.5657 | 0
[10 empty] | 27290 | 25.6707 | 11.8271 | 67.7763 | -30.2786 | 53.652 | 69.0333 | 12.7775 | 2.6038 | -27.6747 | 0 | 75.1529 | 89.9766 | -14.8236 | -90 | 89.9797 | 76.7217 | -76.742 | -91.5656 | 0
[10 empty] | 27291 | 25.6707 | 11.8274 | 67.7766 | -30.2786 | 53.6523 | 69.0337 | 12.7778 | 2.6035 | -27.6751 | 0 | 75.1535 | 89.9766 | -14.8231 | -90 | 89.9797 | 76.7222 | -76.7425 | -91.5656 | 0
[10 empty] | 27292 | 25.6707 | 11.8277 | 67.777 | -30.2786 | 53.6526 | 69.034 | 12.7781 | 2.6032 | -27.6754 | 0 | 75.154 | 89.9766 | -14.8226 | -90 | 89.9798 | 76.7227 | -76.7429 | -91.5655 | 0
[10 empty] | 27293 | 25.6707 | 11.828 | 67.7773 | -30.2786 | 53.653 | 69.0343 | 12.7784 | 2.6029 | -27.6757 | 0 | 75.1545 | 89.9766 | -14.8221 | -90 | 89.9798 | 76.7232 | -76.7434 | -91.5655 | 0
[10 empty] | 27294 | 25.6707 | 11.8283 | 67.7776 | -30.2786 | 53.6533 | 69.0346 | 12.7787 | 2.6026 | -27.676 | 0 | 75.155 | 89.9766 | -14.8216 | -90 | 89.9798 | 76.7236 | -76.7439 | -91.5654 | 0
[10 empty] | 27295 | 25.6707 | 11.8286 | 67.7779 | -30.2787 | 53.6536 | 69.0349 | 12.779 | 2.6023 | -27.6763 | 0 | 75.1555 | 89.9766 | -14.8211 | -90 | 89.9798 | 76.7241 | -76.7443 | -91.5654 | 0
[10 empty] | 27296 | 25.6707 | 11.8289 | 67.7782 | -30.2787 | 53.6539 | 69.0353 | 12.7793 | 2.602 | -27.6767 | 0 | 75.1561 | 89.9766 | -14.8205 | -90 | 89.9798 | 76.7246 | -76.7448 | -91.5653 | 0
[10 empty] | 27297 | 25.6707 | 11.8291 | 67.7785 | -30.2787 | 53.6542 | 69.0356 | 12.7796 | 2.6017 | -27.677 | 0 | 75.1566 | 89.9766 | -14.82 | -90 | 89.9798 | 76.725 | -76.7453 | -91.5653 | 0
[10 empty] | 27298 | 25.6707 | 11.8294 | 67.7789 | -30.2787 | 53.6546 | 69.0359 | 12.7799 | 2.6014 | -27.6773 | 0 | 75.1571 | 89.9766 | -14.8195 | -90 | 89.9798 | 76.7255 | -76.7457 | -91.5652 | 0
[10 empty] | 27299 | 25.6707 | 11.8297 | 67.7792 | -30.2787 | 53.6549 | 69.0362 | 12.7802 | 2.6011 | -27.6776 | 0 | 75.1576 | 89.9766 | -14.819 | -90 | 89.9798 | 76.726 | -76.7462 | -91.5652 | 0
[10 empty] | 27300 | 25.6707 | 11.83 | 67.7795 | -30.2788 | 53.6552 | 69.0365 | 12.7805 | 2.6008 | -27.678 | 0 | 75.1581 | 89.9766 | -14.8185 | -90 | 89.9798 | 76.7264 | -76.7467 | -91.5651 | 0
[10 empty] | 27301 | 25.6707 | 11.8303 | 67.7798 | -30.2788 | 53.6555 | 69.0368 | 12.7808 | 2.6005 | -27.6783 | 0 | 75.1587 | 89.9766 | -14.8179 | -90 | 89.9798 | 76.7269 | -76.7471 | -91.5651 | 0
[10 empty] | 27302 | 25.6707 | 11.8306 | 67.7801 | -30.2788 | 53.6558 | 69.0372 | 12.7811 | 2.6002 | -27.6786 | 0 | 75.1592 | 89.9766 | -14.8174 | -90 | 89.9798 | 76.7274 | -76.7476 | -91.565 | 0
[10 empty] | 27303 | 25.6707 | 11.8309 | 67.7804 | -30.2788 | 53.6561 | 69.0375 | 12.7814 | 2.5999 | -27.6789 | 0 | 75.1597 | 89.9766 | -14.8169 | -90 | 89.9798 | 76.7278 | -76.7481 | -91.565 | 0
[10 empty] | 27304 | 25.6707 | 11.8312 | 67.7808 | -30.2788 | 53.6565 | 69.0378 | 12.7817 | 2.5996 | -27.6792 | 0 | 75.1602 | 89.9766 | -14.8164 | -90 | 89.9798 | 76.7283 | -76.7486 | -91.5649 | 0
[10 empty] | 27305 | 25.6707 | 11.8315 | 67.7811 | -30.2789 | 53.6568 | 69.0381 | 12.782 | 2.5993 | -27.6796 | 0 | 75.1607 | 89.9766 | -14.8159 | -90 | 89.9798 | 76.7288 | -76.749 | -91.5649 | 0
[10 empty] | 27306 | 25.6707 | 11.8318 | 67.7814 | -30.2789 | 53.6571 | 69.0384 | 12.7823 | 2.599 | -27.6799 | 0 | 75.1613 | 89.9766 | -14.8153 | -90 | 89.9798 | 76.7292 | -76.7495 | -91.5648 | 0
[10 empty] | 27307 | 25.6707 | 11.8321 | 67.7817 | -30.2789 | 53.6574 | 69.0388 | 12.7826 | 2.5987 | -27.6802 | 0 | 75.1618 | 89.9766 | -14.8148 | -90 | 89.9798 | 76.7297 | -76.75 | -91.5648 | 0
[10 empty] | 27308 | 25.6707 | 11.8324 | 67.782 | -30.2789 | 53.6577 | 69.0391 | 12.7829 | 2.5984 | -27.6805 | 0 | 75.1623 | 89.9766 | -14.8143 | -90 | 89.9798 | 76.7302 | -76.7504 | -91.5647 | 0
[10 empty] | 27309 | 25.6707 | 11.8327 | 67.7824 | -30.2789 | 53.658 | 69.0394 | 12.7832 | 2.5981 | -27.6809 | 0 | 75.1628 | 89.9766 | -14.8138 | -90 | 89.9798 | 76.7307 | -76.7509 | -91.5647 | 0
[10 empty] | 27310 | 25.6707 | 11.833 | 67.7827 | -30.279 | 53.6584 | 69.0397 | 12.7835 | 2.5978 | -27.6812 | 0 | 75.1633 | 89.9766 | -14.8133 | -90 | 89.9798 | 76.7311 | -76.7514 | -91.5646 | 0
[10 empty] | 27311 | 25.6707 | 11.8333 | 67.783 | -30.279 | 53.6587 | 69.04 | 12.7839 | 2.5975 | -27.6815 | 0 | 75.1638 | 89.9766 | -14.8128 | -90 | 89.9798 | 76.7316 | -76.7518 | -91.5646 | 0
[10 empty] | 27312 | 25.6707 | 11.8336 | 67.7833 | -30.279 | 53.659 | 69.0403 | 12.7842 | 2.5972 | -27.6818 | 0 | 75.1644 | 89.9766 | -14.8122 | -90 | 89.9798 | 76.7321 | -76.7523 | -91.5645 | 0
[10 empty] | 27313 | 25.6707 | 11.8339 | 67.7836 | -30.279 | 53.6593 | 69.0407 | 12.7845 | 2.5969 | -27.6821 | 0 | 75.1649 | 89.9766 | -14.8117 | -90 | 89.9798 | 76.7325 | -76.7528 | -91.5645 | 0
[10 empty] | 27314 | 25.6707 | 11.8342 | 67.7839 | -30.2791 | 53.6596 | 69.041 | 12.7848 | 2.5966 | -27.6825 | 0 | 75.1654 | 89.9766 | -14.8112 | -90 | 89.9798 | 76.733 | -76.7532 | -91.5644 | 0
[10 empty] | 27315 | 25.6707 | 11.8345 | 67.7843 | -30.2791 | 53.66 | 69.0413 | 12.7851 | 2.5963 | -27.6828 | 0 | 75.1659 | 89.9766 | -14.8107 | -90 | 89.9798 | 76.7335 | -76.7537 | -91.5644 | 0
[10 empty] | 27316 | 25.6707 | 11.8348 | 67.7846 | -30.2791 | 53.6603 | 69.0416 | 12.7854 | 2.596 | -27.6831 | 0 | 75.1664 | 89.9766 | -14.8102 | -90 | 89.9798 | 76.7339 | -76.7542 | -91.5643 | 0
[10 empty] | 27317 | 25.6707 | 11.8351 | 67.7849 | -30.2791 | 53.6606 | 69.0419 | 12.7857 | 2.5957 | -27.6834 | 0 | 75.167 | 89.9766 | -14.8096 | -90 | 89.9798 | 76.7344 | -76.7546 | -91.5643 | 0
[10 empty] | 27318 | 25.6707 | 11.8354 | 67.7852 | -30.2791 | 53.6609 | 69.0423 | 12.786 | 2.5954 | -27.6838 | 0 | 75.1675 | 89.9766 | -14.8091 | -90 | 89.9798 | 76.7349 | -76.7551 | -91.5642 | 0
[10 empty] | 27319 | 25.6707 | 11.8357 | 67.7855 | -30.2792 | 53.6612 | 69.0426 | 12.7863 | 2.5951 | -27.6841 | 0 | 75.168 | 89.9766 | -14.8086 | -90 | 89.9798 | 76.7353 | -76.7556 | -91.5642 | 0
[10 empty] | 27320 | 25.6707 | 11.836 | 67.7859 | -30.2792 | 53.6615 | 69.0429 | 12.7866 | 2.5948 | -27.6844 | 0 | 75.1685 | 89.9766 | -14.8081 | -90 | 89.9798 | 76.7358 | -76.756 | -91.5641 | 0
[10 empty] | 27321 | 25.6707 | 11.8363 | 67.7862 | -30.2792 | 53.6619 | 69.0432 | 12.7869 | 2.5945 | -27.6847 | 0 | 75.169 | 89.9766 | -14.8076 | -90 | 89.9798 | 76.7363 | -76.7565 | -91.5641 | 0
[10 empty] | 27322 | 25.6707 | 11.8366 | 67.7865 | -30.2792 | 53.6622 | 69.0435 | 12.7872 | 2.5942 | -27.685 | 0 | 75.1696 | 89.9766 | -14.8071 | -90 | 89.9798 | 76.7367 | -76.757 | -91.564 | 0
[10 empty] | 27323 | 25.6707 | 11.8369 | 67.7868 | -30.2792 | 53.6625 | 69.0438 | 12.7875 | 2.5939 | -27.6854 | 0 | 75.1701 | 89.9766 | -14.8065 | -90 | 89.9798 | 76.7372 | -76.7574 | -91.564 | 0
[10 empty] | 27324 | 25.6707 | 11.8372 | 67.7871 | -30.2793 | 53.6628 | 69.0442 | 12.7878 | 2.5936 | -27.6857 | 0 | 75.1706 | 89.9766 | -14.806 | -90 | 89.9798 | 76.7377 | -76.7579 | -91.5639 | 0
[10 empty] | 27325 | 25.6707 | 11.8375 | 67.7874 | -30.2793 | 53.6631 | 69.0445 | 12.7881 | 2.5933 | -27.686 | 0 | 75.1711 | 89.9766 | -14.8055 | -90 | 89.9798 | 76.7381 | -76.7584 | -91.5639 | 0
[10 empty] | 27326 | 25.6707 | 11.8378 | 67.7878 | -30.2793 | 53.6635 | 69.0448 | 12.7884 | 2.593 | -27.6863 | 0 | 75.1716 | 89.9766 | -14.805 | -90 | 89.9798 | 76.7386 | -76.7588 | -91.5638 | 0
[10 empty] | 27327 | 25.6707 | 11.8381 | 67.7881 | -30.2793 | 53.6638 | 69.0451 | 12.7887 | 2.5927 | -27.6866 | 0 | 75.1722 | 89.9766 | -14.8045 | -90 | 89.9798 | 76.7391 | -76.7593 | -91.5638 | 0
[10 empty] | 27328 | 25.6707 | 11.8384 | 67.7884 | -30.2793 | 53.6641 | 69.0454 | 12.789 | 2.5924 | -27.687 | 0 | 75.1727 | 89.9766 | -14.8039 | -90 | 89.9798 | 76.7396 | -76.7598 | -91.5637 | 0
[10 empty] | 27329 | 25.6707 | 11.8387 | 67.7887 | -30.2794 | 53.6644 | 69.0458 | 12.7893 | 2.5921 | -27.6873 | 0 | 75.1732 | 89.9766 | -14.8034 | -90 | 89.9798 | 76.74 | -76.7602 | -91.5637 | 0
[10 empty] | 27330 | 25.6707 | 11.839 | 67.789 | -30.2794 | 53.6647 | 69.0461 | 12.7896 | 2.5918 | -27.6876 | 0 | 75.1737 | 89.9766 | -14.8029 | -90 | 89.9798 | 76.7405 | -76.7607 | -91.5636 | 0
[10 empty] | 27331 | 25.6707 | 11.8393 | 67.7893 | -30.2794 | 53.665 | 69.0464 | 12.7899 | 2.5915 | -27.6879 | 0 | 75.1742 | 89.9766 | -14.8024 | -90 | 89.9798 | 76.741 | -76.7612 | -91.5636 | 0
[10 empty] | 27332 | 25.6707 | 11.8395 | 67.7897 | -30.2794 | 53.6654 | 69.0467 | 12.7902 | 2.5912 | -27.6883 | 0 | 75.1747 | 89.9766 | -14.8019 | -90 | 89.9798 | 76.7414 | -76.7616 | -91.5635 | 0
[10 empty] | 27333 | 25.6707 | 11.8398 | 67.79 | -30.2794 | 53.6657 | 69.047 | 12.7905 | 2.5909 | -27.6886 | 0 | 75.1753 | 89.9766 | -14.8014 | -90 | 89.9798 | 76.7419 | -76.7621 | -91.5635 | 0
[10 empty] | 27334 | 25.6707 | 11.8401 | 67.7903 | -30.2795 | 53.666 | 69.0473 | 12.7908 | 2.5906 | -27.6889 | 0 | 75.1758 | 89.9766 | -14.8008 | -90 | 89.9798 | 76.7424 | -76.7626 | -91.5634 | 0
[10 empty] | 27335 | 25.6707 | 11.8404 | 67.7906 | -30.2795 | 53.6663 | 69.0477 | 12.7911 | 2.5903 | -27.6892 | 0 | 75.1763 | 89.9766 | -14.8003 | -90 | 89.9798 | 76.7428 | -76.763 | -91.5634 | 0
[10 empty] | 27336 | 25.6707 | 11.8407 | 67.7909 | -30.2795 | 53.6666 | 69.048 | 12.7914 | 2.59 | -27.6895 | 0 | 75.1768 | 89.9766 | -14.7998 | -90 | 89.9798 | 76.7433 | -76.7635 | -91.5633 | 0
[10 empty] | 27337 | 25.6707 | 11.841 | 67.7913 | -30.2795 | 53.667 | 69.0483 | 12.7917 | 2.5897 | -27.6899 | 0 | 75.1773 | 89.9766 | -14.7993 | -90 | 89.9798 | 76.7438 | -76.764 | -91.5633 | 0
[10 empty] | 27338 | 25.6707 | 11.8413 | 67.7916 | -30.2795 | 53.6673 | 69.0486 | 12.792 | 2.5894 | -27.6902 | 0 | 75.1779 | 89.9766 | -14.7988 | -90 | 89.9798 | 76.7442 | -76.7644 | -91.5632 | 0
[10 empty] | 27339 | 25.6707 | 11.8416 | 67.7919 | -30.2796 | 53.6676 | 69.0489 | 12.7923 | 2.5891 | -27.6905 | 0 | 75.1784 | 89.9766 | -14.7983 | -90 | 89.9798 | 76.7447 | -76.7649 | -91.5632 | 0
[10 empty] | 27340 | 25.6707 | 11.8419 | 67.7922 | -30.2796 | 53.6679 | 69.0492 | 12.7926 | 2.5888 | -27.6908 | 0 | 75.1789 | 89.9766 | -14.7977 | -90 | 89.9798 | 76.7452 | -76.7654 | -91.5631 | 0
[10 empty] | 27341 | 25.6707 | 11.8422 | 67.7925 | -30.2796 | 53.6682 | 69.0496 | 12.7929 | 2.5885 | -27.6912 | 0 | 75.1794 | 89.9766 | -14.7972 | -90 | 89.9798 | 76.7456 | -76.7659 | -91.5631 | 0
[10 empty] | 27342 | 25.6707 | 11.8425 | 67.7928 | -30.2796 | 53.6685 | 69.0499 | 12.7932 | 2.5882 | -27.6915 | 0 | 75.1799 | 89.9766 | -14.7967 | -90 | 89.9798 | 76.7461 | -76.7663 | -91.563 | 0
[10 empty] | 27343 | 25.6707 | 11.8428 | 67.7932 | -30.2797 | 53.6689 | 69.0502 | 12.7935 | 2.5879 | -27.6918 | 0 | 75.1804 | 89.9766 | -14.7962 | -90 | 89.9798 | 76.7466 | -76.7668 | -91.563 | 0
[10 empty] | 27344 | 25.6707 | 11.8431 | 67.7935 | -30.2797 | 53.6692 | 69.0505 | 12.7938 | 2.5876 | -27.6921 | 0 | 75.181 | 89.9766 | -14.7957 | -90 | 89.9798 | 76.747 | -76.7673 | -91.5629 | 0
[10 empty] | 27345 | 25.6707 | 11.8434 | 67.7938 | -30.2797 | 53.6695 | 69.0508 | 12.7941 | 2.5873 | -27.6924 | 0 | 75.1815 | 89.9766 | -14.7951 | -90 | 89.9798 | 76.7475 | -76.7677 | -91.5629 | 0
[10 empty] | 27346 | 25.6707 | 11.8437 | 67.7941 | -30.2797 | 53.6698 | 69.0512 | 12.7944 | 2.587 | -27.6928 | 0 | 75.182 | 89.9766 | -14.7946 | -90 | 89.9798 | 76.748 | -76.7682 | -91.5628 | 0
[10 empty] | 27347 | 25.6707 | 11.844 | 67.7944 | -30.2797 | 53.6701 | 69.0515 | 12.7947 | 2.5867 | -27.6931 | 0 | 75.1825 | 89.9766 | -14.7941 | -90 | 89.9798 | 76.7484 | -76.7687 | -91.5628 | 0
[10 empty] | 27348 | 25.6707 | 11.8443 | 67.7947 | -30.2798 | 53.6704 | 69.0518 | 12.795 | 2.5864 | -27.6934 | 0 | 75.183 | 89.9766 | -14.7936 | -90 | 89.9798 | 76.7489 | -76.7691 | -91.5627 | 0
[10 empty] | 27349 | 25.6707 | 11.8446 | 67.7951 | -30.2798 | 53.6708 | 69.0521 | 12.7953 | 2.5861 | -27.6937 | 0 | 75.1836 | 89.9766 | -14.7931 | -90 | 89.9798 | 76.7494 | -76.7696 | -91.5627 | 0
[10 empty] | 27350 | 25.6707 | 11.8449 | 67.7954 | -30.2798 | 53.6711 | 69.0524 | 12.7956 | 2.5858 | -27.694 | 0 | 75.1841 | 89.9766 | -14.7926 | -90 | 89.9798 | 76.7498 | -76.7701 | -91.5626 | 0
[10 empty] | 27351 | 25.6707 | 11.8452 | 67.7957 | -30.2798 | 53.6714 | 69.0527 | 12.7959 | 2.5854 | -27.6944 | 0 | 75.1846 | 89.9766 | -14.792 | -90 | 89.9798 | 76.7503 | -76.7705 | -91.5626 | 0
[10 empty] | 27352 | 25.6707 | 11.8455 | 67.796 | -30.2798 | 53.6717 | 69.0531 | 12.7962 | 2.5851 | -27.6947 | 0 | 75.1851 | 89.9766 | -14.7915 | -90 | 89.9798 | 76.7508 | -76.771 | -91.5625 | 0
[10 empty] | 27353 | 25.6707 | 11.8458 | 67.7963 | -30.2799 | 53.672 | 69.0534 | 12.7965 | 2.5848 | -27.695 | 0 | 75.1856 | 89.9766 | -14.791 | -90 | 89.9798 | 76.7512 | -76.7715 | -91.5625 | 0
[10 empty] | 27354 | 25.6707 | 11.8461 | 67.7967 | -30.2799 | 53.6724 | 69.0537 | 12.7968 | 2.5845 | -27.6953 | 0 | 75.1861 | 89.9766 | -14.7905 | -90 | 89.9798 | 76.7517 | -76.7719 | -91.5624 | 0
[10 empty] | 27355 | 25.6707 | 11.8464 | 67.797 | -30.2799 | 53.6727 | 69.054 | 12.7971 | 2.5842 | -27.6957 | 0 | 75.1867 | 89.9766 | -14.79 | -90 | 89.9798 | 76.7522 | -76.7724 | -91.5624 | 0
[10 empty] | 27356 | 25.6707 | 11.8467 | 67.7973 | -30.2799 | 53.673 | 69.0543 | 12.7974 | 2.5839 | -27.696 | 0 | 75.1872 | 89.9766 | -14.7895 | -90 | 89.9798 | 76.7526 | -76.7729 | -91.5623 | 0
[10 empty] | 27357 | 25.6707 | 11.847 | 67.7976 | -30.2799 | 53.6733 | 69.0546 | 12.7977 | 2.5836 | -27.6963 | 0 | 75.1877 | 89.9766 | -14.7889 | -90 | 89.9798 | 76.7531 | -76.7733 | -91.5623 | 0
[10 empty] | 27358 | 25.6707 | 11.8473 | 67.7979 | -30.28 | 53.6736 | 69.055 | 12.798 | 2.5833 | -27.6966 | 0 | 75.1882 | 89.9766 | -14.7884 | -90 | 89.9798 | 76.7536 | -76.7738 | -91.5622 | 0
[10 empty] | 27359 | 25.6707 | 11.8476 | 67.7982 | -30.28 | 53.6739 | 69.0553 | 12.7983 | 2.583 | -27.6969 | 0 | 75.1887 | 89.9766 | -14.7879 | -90 | 89.9798 | 76.754 | -76.7742 | -91.5622 | 0
[10 empty] | 27360 | 25.6707 | 11.8479 | 67.7986 | -30.28 | 53.6743 | 69.0556 | 12.7986 | 2.5827 | -27.6973 | 0 | 75.1893 | 89.9766 | -14.7874 | -90 | 89.9798 | 76.7545 | -76.7747 | -91.5621 | 0
[10 empty] | 27361 | 25.6707 | 11.8482 | 67.7989 | -30.28 | 53.6746 | 69.0559 | 12.7989 | 2.5824 | -27.6976 | 0 | 75.1898 | 89.9766 | -14.7869 | -90 | 89.9798 | 76.755 | -76.7752 | -91.5621 | 0
[10 empty] | 27362 | 25.6707 | 11.8485 | 67.7992 | -30.28 | 53.6749 | 69.0562 | 12.7992 | 2.5821 | -27.6979 | 0 | 75.1903 | 89.9766 | -14.7864 | -90 | 89.9798 | 76.7555 | -76.7756 | -91.562 | 0
[10 empty] | 27363 | 25.6707 | 11.8488 | 67.7995 | -30.2801 | 53.6752 | 69.0566 | 12.7995 | 2.5818 | -27.6982 | 0 | 75.1908 | 89.9766 | -14.7858 | -90 | 89.9798 | 76.7559 | -76.7761 | -91.562 | 0
[10 empty] | 27364 | 25.6707 | 11.849 | 67.7998 | -30.2801 | 53.6755 | 69.0569 | 12.7998 | 2.5815 | -27.6985 | 0 | 75.1913 | 89.9766 | -14.7853 | -90 | 89.9798 | 76.7564 | -76.7766 | -91.5619 | 0
[10 empty] | 27365 | 25.6707 | 11.8493 | 67.8001 | -30.2801 | 53.6758 | 69.0572 | 12.8001 | 2.5812 | -27.6989 | 0 | 75.1918 | 89.9766 | -14.7848 | -90 | 89.9798 | 76.7569 | -76.777 | -91.5619 | 0
[10 empty] | 27366 | 25.6707 | 11.8496 | 67.8005 | -30.2801 | 53.6762 | 69.0575 | 12.8004 | 2.5809 | -27.6992 | 0 | 75.1924 | 89.9767 | -14.7843 | -90 | 89.9798 | 76.7573 | -76.7775 | -91.5618 | 0
[10 empty] | 27367 | 25.6707 | 11.8499 | 67.8008 | -30.2801 | 53.6765 | 69.0578 | 12.8007 | 2.5806 | -27.6995 | 0 | 75.1929 | 89.9767 | -14.7838 | -90 | 89.9798 | 76.7578 | -76.778 | -91.5618 | 0
[10 empty] | 27368 | 25.6707 | 11.8502 | 67.8011 | -30.2802 | 53.6768 | 69.0581 | 12.801 | 2.5803 | -27.6998 | 0 | 75.1934 | 89.9767 | -14.7833 | -90 | 89.9798 | 76.7583 | -76.7784 | -91.5617 | 0
[10 empty] | 27369 | 25.6707 | 11.8505 | 67.8014 | -30.2802 | 53.6771 | 69.0585 | 12.8013 | 2.58 | -27.7002 | 0 | 75.1939 | 89.9767 | -14.7827 | -90 | 89.9798 | 76.7587 | -76.7789 | -91.5617 | 0
[10 empty] | 27370 | 25.6707 | 11.8508 | 67.8017 | -30.2802 | 53.6774 | 69.0588 | 12.8016 | 2.5797 | -27.7005 | 0 | 75.1944 | 89.9767 | -14.7822 | -90 | 89.9798 | 76.7592 | -76.7794 | -91.5616 | 0
[10 empty] | 27371 | 25.6707 | 11.8511 | 67.802 | -30.2802 | 53.6777 | 69.0591 | 12.8019 | 2.5794 | -27.7008 | 0 | 75.1949 | 89.9767 | -14.7817 | -90 | 89.9798 | 76.7597 | -76.7798 | -91.5616 | 0
[10 empty] | 27372 | 25.6707 | 11.8514 | 67.8024 | -30.2802 | 53.6781 | 69.0594 | 12.8022 | 2.5791 | -27.7011 | 0 | 75.1955 | 89.9767 | -14.7812 | -90 | 89.9798 | 76.7601 | -76.7803 | -91.5615 | 0
[10 empty] | 27373 | 25.6707 | 11.8517 | 67.8027 | -30.2803 | 53.6784 | 69.0597 | 12.8025 | 2.5788 | -27.7014 | 0 | 75.196 | 89.9767 | -14.7807 | -90 | 89.9798 | 76.7606 | -76.7808 | -91.5615 | 0
[10 empty] | 27374 | 25.6707 | 11.852 | 67.803 | -30.2803 | 53.6787 | 69.06 | 12.8028 | 2.5785 | -27.7018 | 0 | 75.1965 | 89.9767 | -14.7802 | -90 | 89.9798 | 76.7611 | -76.7812 | -91.5614 | 0
[10 empty] | 27375 | 25.6707 | 11.8523 | 67.8033 | -30.2803 | 53.679 | 69.0604 | 12.8031 | 2.5782 | -27.7021 | 0 | 75.197 | 89.9767 | -14.7796 | -90 | 89.9798 | 76.7615 | -76.7817 | -91.5614 | 0
[10 empty] | 27376 | 25.6707 | 11.8526 | 67.8036 | -30.2803 | 53.6793 | 69.0607 | 12.8034 | 2.5779 | -27.7024 | 0 | 75.1975 | 89.9767 | -14.7791 | -90 | 89.9798 | 76.762 | -76.7822 | -91.5613 | 0
[10 empty] | 27377 | 25.6707 | 11.8529 | 67.8039 | -30.2804 | 53.6797 | 69.061 | 12.8037 | 2.5776 | -27.7027 | 0 | 75.198 | 89.9767 | -14.7786 | -90 | 89.9798 | 76.7625 | -76.7826 | -91.5613 | 0
[10 empty] | 27378 | 25.6707 | 11.8532 | 67.8043 | -30.2804 | 53.68 | 69.0613 | 12.804 | 2.5773 | -27.703 | 0 | 75.1986 | 89.9767 | -14.7781 | -90 | 89.9798 | 76.7629 | -76.7831 | -91.5612 | 0
[10 empty] | 27379 | 25.6707 | 11.8535 | 67.8046 | -30.2804 | 53.6803 | 69.0616 | 12.8043 | 2.577 | -27.7034 | 0 | 75.1991 | 89.9767 | -14.7776 | -90 | 89.9798 | 76.7634 | -76.7836 | -91.5612 | 0
[10 empty] | 27380 | 25.6707 | 11.8538 | 67.8049 | -30.2804 | 53.6806 | 69.0619 | 12.8046 | 2.5767 | -27.7037 | 0 | 75.1996 | 89.9767 | -14.7771 | -90 | 89.9798 | 76.7639 | -76.784 | -91.5611 | 0
[10 empty] | 27381 | 25.6707 | 11.8541 | 67.8052 | -30.2804 | 53.6809 | 69.0623 | 12.8049 | 2.5764 | -27.704 | 0 | 75.2001 | 89.9767 | -14.7766 | -90 | 89.9798 | 76.7643 | -76.7845 | -91.5611 | 0
[10 empty] | 27382 | 25.6707 | 11.8544 | 67.8055 | -30.2805 | 53.6812 | 69.0626 | 12.8052 | 2.5761 | -27.7043 | 0 | 75.2006 | 89.9767 | -14.776 | -90 | 89.9798 | 76.7648 | -76.785 | -91.561 | 0
[10 empty] | 27383 | 25.6707 | 11.8547 | 67.8059 | -30.2805 | 53.6816 | 69.0629 | 12.8055 | 2.5758 | -27.7046 | 0 | 75.2011 | 89.9767 | -14.7755 | -90 | 89.9798 | 76.7653 | -76.7854 | -91.561 | 0
[10 empty] | 27384 | 25.6707 | 11.855 | 67.8062 | -30.2805 | 53.6819 | 69.0632 | 12.8058 | 2.5755 | -27.705 | 0 | 75.2017 | 89.9767 | -14.775 | -90 | 89.9798 | 76.7657 | -76.7859 | -91.5609 | 0
[10 empty] | 27385 | 25.6707 | 11.8553 | 67.8065 | -30.2805 | 53.6822 | 69.0635 | 12.8061 | 2.5752 | -27.7053 | 0 | 75.2022 | 89.9767 | -14.7745 | -90 | 89.9798 | 76.7662 | -76.7864 | -91.5609 | 0
[10 empty] | 27386 | 25.6707 | 11.8556 | 67.8068 | -30.2805 | 53.6825 | 69.0638 | 12.8064 | 2.5749 | -27.7056 | 0 | 75.2027 | 89.9767 | -14.774 | -90 | 89.9798 | 76.7666 | -76.7868 | -91.5608 | 0
[10 empty] | 27387 | 25.6707 | 11.8559 | 67.8071 | -30.2806 | 53.6828 | 69.0642 | 12.8067 | 2.5746 | -27.7059 | 0 | 75.2032 | 89.9767 | -14.7735 | -90 | 89.9798 | 76.7671 | -76.7873 | -91.5608 | 0
[10 empty] | 27388 | 25.6707 | 11.8562 | 67.8074 | -30.2806 | 53.6831 | 69.0645 | 12.807 | 2.5743 | -27.7063 | 0 | 75.2037 | 89.9767 | -14.7729 | -90 | 89.9798 | 76.7676 | -76.7878 | -91.5607 | 0
[10 empty] | 27389 | 25.6707 | 11.8565 | 67.8078 | -30.2806 | 53.6835 | 69.0648 | 12.8073 | 2.574 | -27.7066 | 0 | 75.2042 | 89.9767 | -14.7724 | -90 | 89.9798 | 76.768 | -76.7882 | -91.5607 | 0
[10 empty] | 27390 | 25.6707 | 11.8568 | 67.8081 | -30.2806 | 53.6838 | 69.0651 | 12.8076 | 2.5737 | -27.7069 | 0 | 75.2048 | 89.9767 | -14.7719 | -90 | 89.9798 | 76.7685 | -76.7887 | -91.5606 | 0
[10 empty] | 27391 | 25.6707 | 11.8571 | 67.8084 | -30.2806 | 53.6841 | 69.0654 | 12.8079 | 2.5734 | -27.7072 | 0 | 75.2053 | 89.9767 | -14.7714 | -90 | 89.9798 | 76.769 | -76.7892 | -91.5606 | 0
[10 empty] | 27392 | 25.6707 | 11.8574 | 67.8087 | -30.2807 | 53.6844 | 69.0658 | 12.8082 | 2.5731 | -27.7075 | 0 | 75.2058 | 89.9767 | -14.7709 | -90 | 89.9798 | 76.7694 | -76.7896 | -91.5605 | 0
[10 empty] | 27393 | 25.6707 | 11.8576 | 67.809 | -30.2807 | 53.6847 | 69.0661 | 12.8085 | 2.5728 | -27.7079 | 0 | 75.2063 | 89.9767 | -14.7704 | -90 | 89.9798 | 76.7699 | -76.7901 | -91.5605 | 0
[10 empty] | 27394 | 25.6707 | 11.8579 | 67.8093 | -30.2807 | 53.685 | 69.0664 | 12.8088 | 2.5725 | -27.7082 | 0 | 75.2068 | 89.9767 | -14.7698 | -90 | 89.9798 | 76.7704 | -76.7906 | -91.5604 | 0
[10 empty] | 27395 | 25.6707 | 11.8582 | 67.8097 | -30.2807 | 53.6854 | 69.0667 | 12.8091 | 2.5722 | -27.7085 | 0 | 75.2073 | 89.9767 | -14.7693 | -90 | 89.9798 | 76.7708 | -76.791 | -91.5604 | 0
[10 empty] | 27396 | 25.6707 | 11.8585 | 67.81 | -30.2807 | 53.6857 | 69.067 | 12.8094 | 2.5719 | -27.7088 | 0 | 75.2079 | 89.9767 | -14.7688 | -90 | 89.9798 | 76.7713 | -76.7915 | -91.5603 | 0
[10 empty] | 27397 | 25.6707 | 11.8588 | 67.8103 | -30.2808 | 53.686 | 69.0673 | 12.8097 | 2.5716 | -27.7091 | 0 | 75.2084 | 89.9767 | -14.7683 | -90 | 89.9798 | 76.7718 | -76.7919 | -91.5602 | 0
[10 empty] | 27398 | 25.6707 | 11.8591 | 67.8106 | -30.2808 | 53.6863 | 69.0677 | 12.81 | 2.5713 | -27.7095 | 0 | 75.2089 | 89.9767 | -14.7678 | -90 | 89.9798 | 76.7722 | -76.7924 | -91.5602 | 0
[10 empty] | 27399 | 25.6707 | 11.8594 | 67.8109 | -30.2808 | 53.6866 | 69.068 | 12.8103 | 2.571 | -27.7098 | 0 | 75.2094 | 89.9767 | -14.7673 | -90 | 89.9798 | 76.7727 | -76.7929 | -91.5601 | 0
[10 empty] | 27400 | 25.6707 | 11.8597 | 67.8112 | -30.2808 | 53.6869 | 69.0683 | 12.8106 | 2.5707 | -27.7101 | 0 | 75.2099 | 89.9767 | -14.7668 | -90 | 89.9798 | 76.7732 | -76.7933 | -91.5601 | 0
[10 empty] | 27401 | 25.6707 | 11.86 | 67.8116 | -30.2808 | 53.6873 | 69.0686 | 12.8109 | 2.5704 | -27.7104 | 0 | 75.2104 | 89.9767 | -14.7662 | -90 | 89.9798 | 76.7736 | -76.7938 | -91.56 | 0
[10 empty] | 27402 | 25.6707 | 11.8603 | 67.8119 | -30.2809 | 53.6876 | 69.0689 | 12.8112 | 2.5701 | -27.7107 | 0 | 75.211 | 89.9767 | -14.7657 | -90 | 89.9798 | 76.7741 | -76.7943 | -91.56 | 0
[10 empty] | 27403 | 25.6707 | 11.8606 | 67.8122 | -30.2809 | 53.6879 | 69.0692 | 12.8115 | 2.5698 | -27.7111 | 0 | 75.2115 | 89.9767 | -14.7652 | -90 | 89.9798 | 76.7746 | -76.7947 | -91.5599 | 0
[10 empty] | 27404 | 25.6707 | 11.8609 | 67.8125 | -30.2809 | 53.6882 | 69.0696 | 12.8118 | 2.5695 | -27.7114 | 0 | 75.212 | 89.9767 | -14.7647 | -90 | 89.9798 | 76.775 | -76.7952 | -91.5599 | 0
[10 empty] | 27405 | 25.6707 | 11.8612 | 67.8128 | -30.2809 | 53.6885 | 69.0699 | 12.8121 | 2.5692 | -27.7117 | 0 | 75.2125 | 89.9767 | -14.7642 | -90 | 89.9798 | 76.7755 | -76.7957 | -91.5598 | 0
[10 empty] | 27406 | 25.6707 | 11.8615 | 67.8131 | -30.2809 | 53.6888 | 69.0702 | 12.8124 | 2.5689 | -27.712 | 0 | 75.213 | 89.9767 | -14.7637 | -90 | 89.9798 | 76.776 | -76.7961 | -91.5598 | 0
[10 empty] | 27407 | 25.6707 | 11.8618 | 67.8135 | -30.281 | 53.6892 | 69.0705 | 12.8127 | 2.5686 | -27.7124 | 0 | 75.2135 | 89.9767 | -14.7631 | -90 | 89.9798 | 76.7764 | -76.7966 | -91.5597 | 0
[10 empty] | 27408 | 25.6707 | 11.8621 | 67.8138 | -30.281 | 53.6895 | 69.0708 | 12.813 | 2.5683 | -27.7127 | 0 | 75.2141 | 89.9767 | -14.7626 | -90 | 89.9798 | 76.7769 | -76.7971 | -91.5597 | 0
[10 empty] | 27409 | 25.6707 | 11.8624 | 67.8141 | -30.281 | 53.6898 | 69.0711 | 12.8133 | 2.568 | -27.713 | 0 | 75.2146 | 89.9767 | -14.7621 | -90 | 89.9798 | 76.7774 | -76.7975 | -91.5596 | 0
[10 empty] | 27410 | 25.6707 | 11.8627 | 67.8144 | -30.281 | 53.6901 | 69.0715 | 12.8136 | 2.5677 | -27.7133 | 0 | 75.2151 | 89.9767 | -14.7616 | -90 | 89.9798 | 76.7778 | -76.798 | -91.5596 | 0
[10 empty] | 27411 | 25.6707 | 11.863 | 67.8147 | -30.2811 | 53.6904 | 69.0718 | 12.8139 | 2.5674 | -27.7136 | 0 | 75.2156 | 89.9767 | -14.7611 | -90 | 89.9798 | 76.7783 | -76.7985 | -91.5595 | 0
[10 empty] | 27412 | 25.6707 | 11.8633 | 67.815 | -30.2811 | 53.6907 | 69.0721 | 12.8142 | 2.5671 | -27.714 | 0 | 75.2161 | 89.9767 | -14.7606 | -90 | 89.9798 | 76.7788 | -76.7989 | -91.5595 | 0
[10 empty] | 27413 | 25.6707 | 11.8636 | 67.8154 | -30.2811 | 53.6911 | 69.0724 | 12.8145 | 2.5668 | -27.7143 | 0 | 75.2166 | 89.9767 | -14.7601 | -90 | 89.9798 | 76.7792 | -76.7994 | -91.5594 | 0
[10 empty] | 27414 | 25.6707 | 11.8639 | 67.8157 | -30.2811 | 53.6914 | 69.0727 | 12.8148 | 2.5665 | -27.7146 | 0 | 75.2171 | 89.9767 | -14.7595 | -90 | 89.9798 | 76.7797 | -76.7999 | -91.5594 | 0
[10 empty] | 27415 | 25.6707 | 11.8642 | 67.816 | -30.2811 | 53.6917 | 69.073 | 12.8151 | 2.5662 | -27.7149 | 0 | 75.2177 | 89.9767 | -14.759 | -90 | 89.9798 | 76.7802 | -76.8003 | -91.5593 | 0
[10 empty] | 27416 | 25.6707 | 11.8645 | 67.8163 | -30.2812 | 53.692 | 69.0734 | 12.8154 | 2.5659 | -27.7152 | 0 | 75.2182 | 89.9767 | -14.7585 | -90 | 89.9798 | 76.7806 | -76.8008 | -91.5593 | 0
[10 empty] | 27417 | 25.6707 | 11.8648 | 67.8166 | -30.2812 | 53.6923 | 69.0737 | 12.8157 | 2.5656 | -27.7156 | 0 | 75.2187 | 89.9767 | -14.758 | -90 | 89.9798 | 76.7811 | -76.8012 | -91.5592 | 0
[10 empty] | 27418 | 25.6707 | 11.8651 | 67.8169 | -30.2812 | 53.6926 | 69.074 | 12.816 | 2.5653 | -27.7159 | 0 | 75.2192 | 89.9767 | -14.7575 | -90 | 89.9798 | 76.7816 | -76.8017 | -91.5592 | 0
[10 empty] | 27419 | 25.6707 | 11.8654 | 67.8173 | -30.2812 | 53.693 | 69.0743 | 12.8163 | 2.565 | -27.7162 | 0 | 75.2197 | 89.9767 | -14.757 | -90 | 89.9798 | 76.782 | -76.8022 | -91.5591 | 0
[10 empty] | 27420 | 25.6707 | 11.8656 | 67.8176 | -30.2812 | 53.6933 | 69.0746 | 12.8166 | 2.5647 | -27.7165 | 0 | 75.2202 | 89.9767 | -14.7565 | -90 | 89.9798 | 76.7825 | -76.8026 | -91.5591 | 0
[10 empty] | 27421 | 25.6707 | 11.8659 | 67.8179 | -30.2813 | 53.6936 | 69.0749 | 12.8169 | 2.5644 | -27.7168 | 0 | 75.2208 | 89.9767 | -14.7559 | -90 | 89.9798 | 76.7829 | -76.8031 | -91.559 | 0
[10 empty] | 27422 | 25.6707 | 11.8662 | 67.8182 | -30.2813 | 53.6939 | 69.0753 | 12.8172 | 2.5641 | -27.7172 | 0 | 75.2213 | 89.9767 | -14.7554 | -90 | 89.9798 | 76.7834 | -76.8036 | -91.559 | 0
[10 empty] | 27423 | 25.6707 | 11.8665 | 67.8185 | -30.2813 | 53.6942 | 69.0756 | 12.8175 | 2.5638 | -27.7175 | 0 | 75.2218 | 89.9767 | -14.7549 | -90 | 89.9798 | 76.7839 | -76.804 | -91.5589 | 0
[10 empty] | 27424 | 25.6707 | 11.8668 | 67.8188 | -30.2813 | 53.6945 | 69.0759 | 12.8178 | 2.5635 | -27.7178 | 0 | 75.2223 | 89.9767 | -14.7544 | -90 | 89.9798 | 76.7843 | -76.8045 | -91.5589 | 0
[10 empty] | 27425 | 25.6707 | 11.8671 | 67.8192 | -30.2813 | 53.6949 | 69.0762 | 12.8181 | 2.5632 | -27.7181 | 0 | 75.2228 | 89.9767 | -14.7539 | -90 | 89.9798 | 76.7848 | -76.805 | -91.5588 | 0
[10 empty] | 27426 | 25.6707 | 11.8674 | 67.8195 | -30.2814 | 53.6952 | 69.0765 | 12.8184 | 2.5629 | -27.7184 | 0 | 75.2233 | 89.9767 | -14.7534 | -90 | 89.9798 | 76.7853 | -76.8054 | -91.5588 | 0
[10 empty] | 27427 | 25.6707 | 11.8677 | 67.8198 | -30.2814 | 53.6955 | 69.0768 | 12.8187 | 2.5626 | -27.7188 | 0 | 75.2238 | 89.9767 | -14.7529 | -90 | 89.9798 | 76.7857 | -76.8059 | -91.5587 | 0
[10 empty] | 27428 | 25.6707 | 11.868 | 67.8201 | -30.2814 | 53.6958 | 69.0772 | 12.819 | 2.5623 | -27.7191 | 0 | 75.2244 | 89.9767 | -14.7523 | -90 | 89.9799 | 76.7862 | -76.8064 | -91.5587 | 0
[10 empty] | 27429 | 25.6707 | 11.8683 | 67.8204 | -30.2814 | 53.6961 | 69.0775 | 12.8193 | 2.562 | -27.7194 | 0 | 75.2249 | 89.9767 | -14.7518 | -90 | 89.9799 | 76.7867 | -76.8068 | -91.5586 | 0
[10 empty] | 27430 | 25.6707 | 11.8686 | 67.8207 | -30.2814 | 53.6964 | 69.0778 | 12.8196 | 2.5617 | -27.7197 | 0 | 75.2254 | 89.9767 | -14.7513 | -90 | 89.9799 | 76.7871 | -76.8073 | -91.5586 | 0
[10 empty] | 27431 | 25.6707 | 11.8689 | 67.8211 | -30.2815 | 53.6968 | 69.0781 | 12.8199 | 2.5614 | -27.7201 | 0 | 75.2259 | 89.9767 | -14.7508 | -90 | 89.9799 | 76.7876 | -76.8077 | -91.5585 | 0
[10 empty] | 27432 | 25.6707 | 11.8692 | 67.8214 | -30.2815 | 53.6971 | 69.0784 | 12.8202 | 2.5611 | -27.7204 | 0 | 75.2264 | 89.9767 | -14.7503 | -90 | 89.9799 | 76.7881 | -76.8082 | -91.5585 | 0
[10 empty] | 27433 | 25.6707 | 11.8695 | 67.8217 | -30.2815 | 53.6974 | 69.0787 | 12.8205 | 2.5608 | -27.7207 | 0 | 75.2269 | 89.9767 | -14.7498 | -90 | 89.9799 | 76.7885 | -76.8087 | -91.5584 | 0
[10 empty] | 27434 | 25.6707 | 11.8698 | 67.822 | -30.2815 | 53.6977 | 69.0791 | 12.8208 | 2.5605 | -27.721 | 0 | 75.2275 | 89.9767 | -14.7493 | -90 | 89.9799 | 76.789 | -76.8091 | -91.5584 | 0
[10 empty] | 27435 | 25.6707 | 11.8701 | 67.8223 | -30.2815 | 53.698 | 69.0794 | 12.8211 | 2.5602 | -27.7213 | 0 | 75.228 | 89.9767 | -14.7487 | -90 | 89.9799 | 76.7895 | -76.8096 | -91.5583 | 0
[10 empty] | 27436 | 25.6707 | 11.8704 | 67.8226 | -30.2816 | 53.6983 | 69.0797 | 12.8214 | 2.5599 | -27.7217 | 0 | 75.2285 | 89.9767 | -14.7482 | -90 | 89.9799 | 76.7899 | -76.8101 | -91.5583 | 0
[10 empty] | 27437 | 25.6707 | 11.8707 | 67.823 | -30.2816 | 53.6987 | 69.08 | 12.8217 | 2.5596 | -27.722 | 0 | 75.229 | 89.9767 | -14.7477 | -90 | 89.9799 | 76.7904 | -76.8105 | -91.5582 | 0
[10 empty] | 27438 | 25.6707 | 11.871 | 67.8233 | -30.2816 | 53.699 | 69.0803 | 12.822 | 2.5593 | -27.7223 | 0 | 75.2295 | 89.9767 | -14.7472 | -90 | 89.9799 | 76.7908 | -76.811 | -91.5582 | 0
[10 empty] | 27439 | 25.6707 | 11.8713 | 67.8236 | -30.2816 | 53.6993 | 69.0806 | 12.8223 | 2.559 | -27.7226 | 0 | 75.23 | 89.9767 | -14.7467 | -90 | 89.9799 | 76.7913 | -76.8115 | -91.5581 | 0
[10 empty] | 27440 | 25.6707 | 11.8716 | 67.8239 | -30.2816 | 53.6996 | 69.081 | 12.8226 | 2.5587 | -27.7229 | 0 | 75.2305 | 89.9767 | -14.7462 | -90 | 89.9799 | 76.7918 | -76.8119 | -91.5581 | 0
[10 empty] | 27441 | 25.6707 | 11.8719 | 67.8242 | -30.2817 | 53.6999 | 69.0813 | 12.8229 | 2.5584 | -27.7233 | 0 | 75.2311 | 89.9767 | -14.7457 | -90 | 89.9799 | 76.7922 | -76.8124 | -91.558 | 0
[10 empty] | 27442 | 25.6707 | 11.8722 | 67.8245 | -30.2817 | 53.7002 | 69.0816 | 12.8232 | 2.5581 | -27.7236 | 0 | 75.2316 | 89.9767 | -14.7451 | -90 | 89.9799 | 76.7927 | -76.8128 | -91.558 | 0
[10 empty] | 27443 | 25.6707 | 11.8725 | 67.8249 | -30.2817 | 53.7006 | 69.0819 | 12.8235 | 2.5578 | -27.7239 | 0 | 75.2321 | 89.9767 | -14.7446 | -90 | 89.9799 | 76.7932 | -76.8133 | -91.5579 | 0
[10 empty] | 27444 | 25.6707 | 11.8728 | 67.8252 | -30.2817 | 53.7009 | 69.0822 | 12.8238 | 2.5575 | -27.7242 | 0 | 75.2326 | 89.9767 | -14.7441 | -90 | 89.9799 | 76.7936 | -76.8138 | -91.5579 | 0
[10 empty] | 27445 | 25.6707 | 11.873 | 67.8255 | -30.2817 | 53.7012 | 69.0825 | 12.8241 | 2.5572 | -27.7245 | 0 | 75.2331 | 89.9767 | -14.7436 | -90 | 89.9799 | 76.7941 | -76.8142 | -91.5578 | 0
[10 empty] | 27446 | 25.6707 | 11.8733 | 67.8258 | -30.2818 | 53.7015 | 69.0829 | 12.8244 | 2.5569 | -27.7249 | 0 | 75.2336 | 89.9767 | -14.7431 | -90 | 89.9799 | 76.7946 | -76.8147 | -91.5578 | 0
[10 empty] | 27447 | 25.6707 | 11.8736 | 67.8261 | -30.2818 | 53.7018 | 69.0832 | 12.8247 | 2.5566 | -27.7252 | 0 | 75.2341 | 89.9767 | -14.7426 | -90 | 89.9799 | 76.795 | -76.8152 | -91.5577 | 0
[10 empty] | 27448 | 25.6707 | 11.8739 | 67.8264 | -30.2818 | 53.7021 | 69.0835 | 12.825 | 2.5563 | -27.7255 | 0 | 75.2347 | 89.9767 | -14.7421 | -90 | 89.9799 | 76.7955 | -76.8156 | -91.5577 | 0
[10 empty] | 27449 | 25.6707 | 11.8742 | 67.8268 | -30.2818 | 53.7025 | 69.0838 | 12.8253 | 2.556 | -27.7258 | 0 | 75.2352 | 89.9767 | -14.7415 | -90 | 89.9799 | 76.796 | -76.8161 | -91.5576 | 0
[10 empty] | 27450 | 25.6707 | 11.8745 | 67.8271 | -30.2818 | 53.7028 | 69.0841 | 12.8256 | 2.5557 | -27.7261 | 0 | 75.2357 | 89.9767 | -14.741 | -90 | 89.9799 | 76.7964 | -76.8166 | -91.5576 | 0
[10 empty] | 27451 | 25.6707 | 11.8748 | 67.8274 | -30.2819 | 53.7031 | 69.0844 | 12.8259 | 2.5554 | -27.7265 | 0 | 75.2362 | 89.9767 | -14.7405 | -90 | 89.9799 | 76.7969 | -76.817 | -91.5575 | 0
[10 empty] | 27452 | 25.6707 | 11.8751 | 67.8277 | -30.2819 | 53.7034 | 69.0848 | 12.8262 | 2.5551 | -27.7268 | 0 | 75.2367 | 89.9767 | -14.74 | -90 | 89.9799 | 76.7973 | -76.8175 | -91.5575 | 0
[10 empty] | 27453 | 25.6707 | 11.8754 | 67.828 | -30.2819 | 53.7037 | 69.0851 | 12.8265 | 2.5548 | -27.7271 | 0 | 75.2372 | 89.9767 | -14.7395 | -90 | 89.9799 | 76.7978 | -76.8179 | -91.5574 | 0
[10 empty] | 27454 | 25.6707 | 11.8757 | 67.8283 | -30.2819 | 53.704 | 69.0854 | 12.8268 | 2.5545 | -27.7274 | 0 | 75.2377 | 89.9767 | -14.739 | -90 | 89.9799 | 76.7983 | -76.8184 | -91.5574 | 0
[10 empty] | 27455 | 25.6707 | 11.876 | 67.8287 | -30.282 | 53.7044 | 69.0857 | 12.8271 | 2.5542 | -27.7277 | 0 | 75.2383 | 89.9767 | -14.7385 | -90 | 89.9799 | 76.7987 | -76.8189 | -91.5573 | 0
[10 empty] | 27456 | 25.6707 | 11.8763 | 67.829 | -30.282 | 53.7047 | 69.086 | 12.8274 | 2.5539 | -27.7281 | 0 | 75.2388 | 89.9767 | -14.738 | -90 | 89.9799 | 76.7992 | -76.8193 | -91.5573 | 0
[10 empty] | 27457 | 25.6707 | 11.8766 | 67.8293 | -30.282 | 53.705 | 69.0863 | 12.8277 | 2.5536 | -27.7284 | 0 | 75.2393 | 89.9767 | -14.7374 | -90 | 89.9799 | 76.7997 | -76.8198 | -91.5572 | 0
[10 empty] | 27458 | 25.6707 | 11.8769 | 67.8296 | -30.282 | 53.7053 | 69.0867 | 12.828 | 2.5533 | -27.7287 | 0 | 75.2398 | 89.9767 | -14.7369 | -90 | 89.9799 | 76.8001 | -76.8203 | -91.5572 | 0
[10 empty] | 27459 | 25.6707 | 11.8772 | 67.8299 | -30.282 | 53.7056 | 69.087 | 12.8283 | 2.553 | -27.729 | 0 | 75.2403 | 89.9767 | -14.7364 | -90 | 89.9799 | 76.8006 | -76.8207 | -91.5571 | 0
[10 empty] | 27460 | 25.6707 | 11.8775 | 67.8302 | -30.2821 | 53.7059 | 69.0873 | 12.8286 | 2.5527 | -27.7293 | 0 | 75.2408 | 89.9767 | -14.7359 | -90 | 89.9799 | 76.8011 | -76.8212 | -91.5571 | 0
[10 empty] | 27461 | 25.6707 | 11.8778 | 67.8305 | -30.2821 | 53.7063 | 69.0876 | 12.8289 | 2.5524 | -27.7297 | 0 | 75.2413 | 89.9767 | -14.7354 | -90 | 89.9799 | 76.8015 | -76.8216 | -91.557 | 0
[10 empty] | 27462 | 25.6707 | 11.8781 | 67.8309 | -30.2821 | 53.7066 | 69.0879 | 12.8292 | 2.5521 | -27.73 | 0 | 75.2419 | 89.9767 | -14.7349 | -90 | 89.9799 | 76.802 | -76.8221 | -91.557 | 0
[10 empty] | 27463 | 25.6707 | 11.8784 | 67.8312 | -30.2821 | 53.7069 | 69.0882 | 12.8295 | 2.5518 | -27.7303 | 0 | 75.2424 | 89.9767 | -14.7344 | -90 | 89.9799 | 76.8025 | -76.8226 | -91.5569 | 0
[10 empty] | 27464 | 25.6707 | 11.8787 | 67.8315 | -30.2821 | 53.7072 | 69.0886 | 12.8298 | 2.5515 | -27.7306 | 0 | 75.2429 | 89.9767 | -14.7339 | -90 | 89.9799 | 76.8029 | -76.823 | -91.5569 | 0
[10 empty] | 27465 | 25.6707 | 11.879 | 67.8318 | -30.2822 | 53.7075 | 69.0889 | 12.8301 | 2.5512 | -27.7309 | 0 | 75.2434 | 89.9767 | -14.7333 | -90 | 89.9799 | 76.8034 | -76.8235 | -91.5568 | 0
[10 empty] | 27466 | 25.6707 | 11.8793 | 67.8321 | -30.2822 | 53.7078 | 69.0892 | 12.8304 | 2.5509 | -27.7313 | 0 | 75.2439 | 89.9767 | -14.7328 | -90 | 89.9799 | 76.8038 | -76.824 | -91.5568 | 0
[10 empty] | 27467 | 25.6707 | 11.8796 | 67.8324 | -30.2822 | 53.7082 | 69.0895 | 12.8307 | 2.5506 | -27.7316 | 0 | 75.2444 | 89.9767 | -14.7323 | -90 | 89.9799 | 76.8043 | -76.8244 | -91.5567 | 0
[10 empty] | 27468 | 25.6707 | 11.8799 | 67.8328 | -30.2822 | 53.7085 | 69.0898 | 12.831 | 2.5503 | -27.7319 | 0 | 75.2449 | 89.9767 | -14.7318 | -90 | 89.9799 | 76.8048 | -76.8249 | -91.5567 | 0
[10 empty] | 27469 | 25.6707 | 11.8801 | 67.8331 | -30.2822 | 53.7088 | 69.0901 | 12.8313 | 2.55 | -27.7322 | 0 | 75.2455 | 89.9767 | -14.7313 | -90 | 89.9799 | 76.8052 | -76.8254 | -91.5566 | 0
[10 empty] | 27470 | 25.6707 | 11.8804 | 67.8334 | -30.2823 | 53.7091 | 69.0904 | 12.8316 | 2.5497 | -27.7325 | 0 | 75.246 | 89.9767 | -14.7308 | -90 | 89.9799 | 76.8057 | -76.8258 | -91.5566 | 0
[10 empty] | 27471 | 25.6707 | 11.8807 | 67.8337 | -30.2823 | 53.7094 | 69.0908 | 12.8319 | 2.5494 | -27.7329 | 0 | 75.2465 | 89.9767 | -14.7303 | -90 | 89.9799 | 76.8062 | -76.8263 | -91.5565 | 0
[10 empty] | 27472 | 25.6707 | 11.881 | 67.834 | -30.2823 | 53.7097 | 69.0911 | 12.8322 | 2.5491 | -27.7332 | 0 | 75.247 | 89.9767 | -14.7297 | -90 | 89.9799 | 76.8066 | -76.8267 | -91.5565 | 0
[10 empty] | 27473 | 25.6707 | 11.8813 | 67.8343 | -30.2823 | 53.7101 | 69.0914 | 12.8325 | 2.5488 | -27.7335 | 0 | 75.2475 | 89.9767 | -14.7292 | -90 | 89.9799 | 76.8071 | -76.8272 | -91.5564 | 0
[10 empty] | 27474 | 25.6707 | 11.8816 | 67.8347 | -30.2823 | 53.7104 | 69.0917 | 12.8328 | 2.5485 | -27.7338 | 0 | 75.248 | 89.9767 | -14.7287 | -90 | 89.9799 | 76.8076 | -76.8277 | -91.5564 | 0
[10 empty] | 27475 | 25.6707 | 11.8819 | 67.835 | -30.2824 | 53.7107 | 69.092 | 12.8331 | 2.5482 | -27.7341 | 0 | 75.2485 | 89.9767 | -14.7282 | -90 | 89.9799 | 76.808 | -76.8281 | -91.5563 | 0
[10 empty] | 27476 | 25.6707 | 11.8822 | 67.8353 | -30.2824 | 53.711 | 69.0923 | 12.8334 | 2.5479 | -27.7345 | 0 | 75.249 | 89.9767 | -14.7277 | -90 | 89.9799 | 76.8085 | -76.8286 | -91.5563 | 0
[10 empty] | 27477 | 25.6707 | 11.8825 | 67.8356 | -30.2824 | 53.7113 | 69.0927 | 12.8337 | 2.5476 | -27.7348 | 0 | 75.2496 | 89.9767 | -14.7272 | -90 | 89.9799 | 76.8089 | -76.8291 | -91.5562 | 0
[10 empty] | 27478 | 25.6707 | 11.8828 | 67.8359 | -30.2824 | 53.7116 | 69.093 | 12.834 | 2.5473 | -27.7351 | 0 | 75.2501 | 89.9767 | -14.7267 | -90 | 89.9799 | 76.8094 | -76.8295 | -91.5562 | 0
[10 empty] | 27479 | 25.6707 | 11.8831 | 67.8362 | -30.2824 | 53.712 | 69.0933 | 12.8343 | 2.547 | -27.7354 | 0 | 75.2506 | 89.9767 | -14.7262 | -90 | 89.9799 | 76.8099 | -76.83 | -91.5561 | 0
[10 empty] | 27480 | 25.6707 | 11.8834 | 67.8366 | -30.2825 | 53.7123 | 69.0936 | 12.8346 | 2.5467 | -27.7357 | 0 | 75.2511 | 89.9767 | -14.7256 | -90 | 89.9799 | 76.8103 | -76.8304 | -91.5561 | 0
[10 empty] | 27481 | 25.6707 | 11.8837 | 67.8369 | -30.2825 | 53.7126 | 69.0939 | 12.8349 | 2.5464 | -27.7361 | 0 | 75.2516 | 89.9767 | -14.7251 | -90 | 89.9799 | 76.8108 | -76.8309 | -91.556 | 0
[10 empty] | 27482 | 25.6707 | 11.884 | 67.8372 | -30.2825 | 53.7129 | 69.0942 | 12.8352 | 2.5461 | -27.7364 | 0 | 75.2521 | 89.9767 | -14.7246 | -90 | 89.9799 | 76.8113 | -76.8314 | -91.556 | 0
[10 empty] | 27483 | 25.6707 | 11.8843 | 67.8375 | -30.2825 | 53.7132 | 69.0946 | 12.8355 | 2.5458 | -27.7367 | 0 | 75.2526 | 89.9767 | -14.7241 | -90 | 89.9799 | 76.8117 | -76.8318 | -91.5559 | 0
[10 empty] | 27484 | 25.6707 | 11.8846 | 67.8378 | -30.2825 | 53.7135 | 69.0949 | 12.8358 | 2.5455 | -27.737 | 0 | 75.2532 | 89.9768 | -14.7236 | -90 | 89.9799 | 76.8122 | -76.8323 | -91.5559 | 0
[10 empty] | 27485 | 25.6707 | 11.8849 | 67.8381 | -30.2826 | 53.7138 | 69.0952 | 12.8361 | 2.5452 | -27.7373 | 0 | 75.2537 | 89.9768 | -14.7231 | -90 | 89.9799 | 76.8126 | -76.8328 | -91.5558 | 0
[10 empty] | 27486 | 25.6707 | 11.8852 | 67.8384 | -30.2826 | 53.7142 | 69.0955 | 12.8364 | 2.5449 | -27.7377 | 0 | 75.2542 | 89.9768 | -14.7226 | -90 | 89.9799 | 76.8131 | -76.8332 | -91.5558 | 0
[10 empty] | 27487 | 25.6707 | 11.8855 | 67.8388 | -30.2826 | 53.7145 | 69.0958 | 12.8367 | 2.5446 | -27.738 | 0 | 75.2547 | 89.9768 | -14.7221 | -90 | 89.9799 | 76.8136 | -76.8337 | -91.5557 | 0
[10 empty] | 27488 | 25.6707 | 11.8858 | 67.8391 | -30.2826 | 53.7148 | 69.0961 | 12.837 | 2.5443 | -27.7383 | 0 | 75.2552 | 89.9768 | -14.7215 | -90 | 89.9799 | 76.814 | -76.8341 | -91.5557 | 0
[10 empty] | 27489 | 25.6707 | 11.8861 | 67.8394 | -30.2826 | 53.7151 | 69.0965 | 12.8373 | 2.544 | -27.7386 | 0 | 75.2557 | 89.9768 | -14.721 | -90 | 89.9799 | 76.8145 | -76.8346 | -91.5556 | 0
[10 empty] | 27490 | 25.6707 | 11.8864 | 67.8397 | -30.2827 | 53.7154 | 69.0968 | 12.8376 | 2.5437 | -27.7389 | 0 | 75.2562 | 89.9768 | -14.7205 | -90 | 89.9799 | 76.815 | -76.8351 | -91.5556 | 0
[10 empty] | 27491 | 25.6707 | 11.8867 | 67.84 | -30.2827 | 53.7157 | 69.0971 | 12.8379 | 2.5434 | -27.7393 | 0 | 75.2567 | 89.9768 | -14.72 | -90 | 89.9799 | 76.8154 | -76.8355 | -91.5555 | 0
[10 empty] | 27492 | 25.6707 | 11.8869 | 67.8403 | -30.2827 | 53.7161 | 69.0974 | 12.8382 | 2.5431 | -27.7396 | 0 | 75.2573 | 89.9768 | -14.7195 | -90 | 89.9799 | 76.8159 | -76.836 | -91.5555 | 0
[10 empty] | 27493 | 25.6707 | 11.8872 | 67.8407 | -30.2827 | 53.7164 | 69.0977 | 12.8385 | 2.5428 | -27.7399 | 0 | 75.2578 | 89.9768 | -14.719 | -90 | 89.9799 | 76.8163 | -76.8365 | -91.5554 | 0
[10 empty] | 27494 | 25.6707 | 11.8875 | 67.841 | -30.2827 | 53.7167 | 69.098 | 12.8388 | 2.5425 | -27.7402 | 0 | 75.2583 | 89.9768 | -14.7185 | -90 | 89.9799 | 76.8168 | -76.8369 | -91.5554 | 0
[10 empty] | 27495 | 25.6707 | 11.8878 | 67.8413 | -30.2828 | 53.717 | 69.0984 | 12.8391 | 2.5422 | -27.7405 | 0 | 75.2588 | 89.9768 | -14.718 | -90 | 89.9799 | 76.8173 | -76.8374 | -91.5553 | 0
[10 empty] | 27496 | 25.6707 | 11.8881 | 67.8416 | -30.2828 | 53.7173 | 69.0987 | 12.8394 | 2.5419 | -27.7409 | 0 | 75.2593 | 89.9768 | -14.7175 | -90 | 89.9799 | 76.8177 | -76.8378 | -91.5553 | 0
[10 empty] | 27497 | 25.6707 | 11.8884 | 67.8419 | -30.2828 | 53.7176 | 69.099 | 12.8397 | 2.5416 | -27.7412 | 0 | 75.2598 | 89.9768 | -14.7169 | -90 | 89.9799 | 76.8182 | -76.8383 | -91.5552 | 0
[10 empty] | 27498 | 25.6707 | 11.8887 | 67.8422 | -30.2828 | 53.718 | 69.0993 | 12.84 | 2.5413 | -27.7415 | 0 | 75.2603 | 89.9768 | -14.7164 | -90 | 89.9799 | 76.8187 | -76.8388 | -91.5552 | 0
[10 empty] | 27499 | 25.6707 | 11.889 | 67.8426 | -30.2828 | 53.7183 | 69.0996 | 12.8403 | 2.541 | -27.7418 | 0 | 75.2608 | 89.9768 | -14.7159 | -90 | 89.9799 | 76.8191 | -76.8392 | -91.5551 | 0
[10 empty] | 27500 | 25.6707 | 11.8893 | 67.8429 | -30.2829 | 53.7186 | 69.0999 | 12.8406 | 2.5407 | -27.7421 | 0 | 75.2614 | 89.9768 | -14.7154 | -90 | 89.9799 | 76.8196 | -76.8397 | -91.5551 | 0
[10 empty] | 27501 | 25.6707 | 11.8896 | 67.8432 | -30.2829 | 53.7189 | 69.1002 | 12.8409 | 2.5404 | -27.7425 | 0 | 75.2619 | 89.9768 | -14.7149 | -90 | 89.9799 | 76.8201 | -76.8401 | -91.555 | 0
[10 empty] | 27502 | 25.6707 | 11.8899 | 67.8435 | -30.2829 | 53.7192 | 69.1006 | 12.8412 | 2.5401 | -27.7428 | 0 | 75.2624 | 89.9768 | -14.7144 | -90 | 89.9799 | 76.8205 | -76.8406 | -91.555 | 0
[10 empty] | 27503 | 25.6707 | 11.8902 | 67.8438 | -30.2829 | 53.7195 | 69.1009 | 12.8415 | 2.5398 | -27.7431 | 0 | 75.2629 | 89.9768 | -14.7139 | -90 | 89.9799 | 76.821 | -76.8411 | -91.5549 | 0
[10 empty] | 27504 | 25.6707 | 11.8905 | 67.8441 | -30.2829 | 53.7199 | 69.1012 | 12.8418 | 2.5395 | -27.7434 | 0 | 75.2634 | 89.9768 | -14.7134 | -90 | 89.9799 | 76.8214 | -76.8415 | -91.5549 | 0
[10 empty] | 27505 | 25.6707 | 11.8908 | 67.8444 | -30.283 | 53.7202 | 69.1015 | 12.8421 | 2.5392 | -27.7437 | 0 | 75.2639 | 89.9768 | -14.7128 | -90 | 89.9799 | 76.8219 | -76.842 | -91.5548 | 0
[10 empty] | 27506 | 25.6707 | 11.8911 | 67.8448 | -30.283 | 53.7205 | 69.1018 | 12.8424 | 2.5389 | -27.7441 | 0 | 75.2644 | 89.9768 | -14.7123 | -90 | 89.9799 | 76.8224 | -76.8425 | -91.5548 | 0
[10 empty] | 27507 | 25.6707 | 11.8914 | 67.8451 | -30.283 | 53.7208 | 69.1021 | 12.8427 | 2.5386 | -27.7444 | 0 | 75.2649 | 89.9768 | -14.7118 | -90 | 89.9799 | 76.8228 | -76.8429 | -91.5547 | 0
[10 empty] | 27508 | 25.6707 | 11.8917 | 67.8454 | -30.283 | 53.7211 | 69.1025 | 12.843 | 2.5383 | -27.7447 | 0 | 75.2655 | 89.9768 | -14.7113 | -90 | 89.9799 | 76.8233 | -76.8434 | -91.5547 | 0
[10 empty] | 27509 | 25.6707 | 11.892 | 67.8457 | -30.2831 | 53.7214 | 69.1028 | 12.8433 | 2.538 | -27.745 | 0 | 75.266 | 89.9768 | -14.7108 | -90 | 89.9799 | 76.8238 | -76.8438 | -91.5546 | 0
[10 empty] | 27510 | 25.6707 | 11.8923 | 67.846 | -30.2831 | 53.7217 | 69.1031 | 12.8436 | 2.5377 | -27.7453 | 0 | 75.2665 | 89.9768 | -14.7103 | -90 | 89.9799 | 76.8242 | -76.8443 | -91.5546 | 0
[10 empty] | 27511 | 25.6707 | 11.8926 | 67.8463 | -30.2831 | 53.7221 | 69.1034 | 12.8439 | 2.5374 | -27.7457 | 0 | 75.267 | 89.9768 | -14.7098 | -90 | 89.9799 | 76.8247 | -76.8448 | -91.5545 | 0
[10 empty] | 27512 | 25.6707 | 11.8929 | 67.8467 | -30.2831 | 53.7224 | 69.1037 | 12.8442 | 2.5371 | -27.746 | 0 | 75.2675 | 89.9768 | -14.7093 | -90 | 89.9799 | 76.8251 | -76.8452 | -91.5545 | 0
[10 empty] | 27513 | 25.6707 | 11.8931 | 67.847 | -30.2831 | 53.7227 | 69.104 | 12.8445 | 2.5368 | -27.7463 | 0 | 75.268 | 89.9768 | -14.7088 | -90 | 89.9799 | 76.8256 | -76.8457 | -91.5544 | 0
[10 empty] | 27514 | 25.6707 | 11.8934 | 67.8473 | -30.2832 | 53.723 | 69.1044 | 12.8448 | 2.5365 | -27.7466 | 0 | 75.2685 | 89.9768 | -14.7082 | -90 | 89.9799 | 76.8261 | -76.8461 | -91.5544 | 0
[10 empty] | 27515 | 25.6707 | 11.8937 | 67.8476 | -30.2832 | 53.7233 | 69.1047 | 12.8451 | 2.5362 | -27.7469 | 0 | 75.269 | 89.9768 | -14.7077 | -90 | 89.9799 | 76.8265 | -76.8466 | -91.5543 | 0
[10 empty] | 27516 | 25.6707 | 11.894 | 67.8479 | -30.2832 | 53.7236 | 69.105 | 12.8454 | 2.5359 | -27.7473 | 0 | 75.2696 | 89.9768 | -14.7072 | -90 | 89.9799 | 76.827 | -76.8471 | -91.5543 | 0
[10 empty] | 27517 | 25.6707 | 11.8943 | 67.8482 | -30.2832 | 53.724 | 69.1053 | 12.8457 | 2.5356 | -27.7476 | 0 | 75.2701 | 89.9768 | -14.7067 | -90 | 89.9799 | 76.8274 | -76.8475 | -91.5542 | 0
[10 empty] | 27518 | 25.6707 | 11.8946 | 67.8486 | -30.2832 | 53.7243 | 69.1056 | 12.846 | 2.5353 | -27.7479 | 0 | 75.2706 | 89.9768 | -14.7062 | -90 | 89.9799 | 76.8279 | -76.848 | -91.5542 | 0
[10 empty] | 27519 | 25.6707 | 11.8949 | 67.8489 | -30.2833 | 53.7246 | 69.1059 | 12.8463 | 2.535 | -27.7482 | 0 | 75.2711 | 89.9768 | -14.7057 | -90 | 89.9799 | 76.8284 | -76.8485 | -91.5541 | 0
[10 empty] | 27520 | 25.6707 | 11.8952 | 67.8492 | -30.2833 | 53.7249 | 69.1062 | 12.8466 | 2.5347 | -27.7485 | 0 | 75.2716 | 89.9768 | -14.7052 | -90 | 89.9799 | 76.8288 | -76.8489 | -91.5541 | 0
[10 empty] | 27521 | 25.6707 | 11.8955 | 67.8495 | -30.2833 | 53.7252 | 69.1066 | 12.8469 | 2.5344 | -27.7489 | 0 | 75.2721 | 89.9768 | -14.7047 | -90 | 89.9799 | 76.8293 | -76.8494 | -91.554 | 0
[10 empty] | 27522 | 25.6707 | 11.8958 | 67.8498 | -30.2833 | 53.7255 | 69.1069 | 12.8472 | 2.5341 | -27.7492 | 0 | 75.2726 | 89.9768 | -14.7042 | -90 | 89.9799 | 76.8298 | -76.8498 | -91.554 | 0
[10 empty] | 27523 | 25.6707 | 11.8961 | 67.8501 | -30.2833 | 53.7258 | 69.1072 | 12.8475 | 2.5338 | -27.7495 | 0 | 75.2731 | 89.9768 | -14.7036 | -90 | 89.9799 | 76.8302 | -76.8503 | -91.5539 | 0
[10 empty] | 27524 | 25.6707 | 11.8964 | 67.8504 | -30.2834 | 53.7262 | 69.1075 | 12.8478 | 2.5335 | -27.7498 | 0 | 75.2737 | 89.9768 | -14.7031 | -90 | 89.9799 | 76.8307 | -76.8508 | -91.5539 | 0
[10 empty] | 27525 | 25.6707 | 11.8967 | 67.8508 | -30.2834 | 53.7265 | 69.1078 | 12.8481 | 2.5332 | -27.7501 | 0 | 75.2742 | 89.9768 | -14.7026 | -90 | 89.9799 | 76.8311 | -76.8512 | -91.5538 | 0
[10 empty] | 27526 | 25.6707 | 11.897 | 67.8511 | -30.2834 | 53.7268 | 69.1081 | 12.8484 | 2.5329 | -27.7505 | 0 | 75.2747 | 89.9768 | -14.7021 | -90 | 89.9799 | 76.8316 | -76.8517 | -91.5538 | 0
[10 empty] | 27527 | 25.6707 | 11.8973 | 67.8514 | -30.2834 | 53.7271 | 69.1085 | 12.8487 | 2.5326 | -27.7508 | 0 | 75.2752 | 89.9768 | -14.7016 | -90 | 89.9799 | 76.8321 | -76.8521 | -91.5537 | 0
[10 empty] | 27528 | 25.6707 | 11.8976 | 67.8517 | -30.2834 | 53.7274 | 69.1088 | 12.849 | 2.5323 | -27.7511 | 0 | 75.2757 | 89.9768 | -14.7011 | -90 | 89.9799 | 76.8325 | -76.8526 | -91.5537 | 0
[10 empty] | 27529 | 25.6707 | 11.8979 | 67.852 | -30.2835 | 53.7277 | 69.1091 | 12.8493 | 2.532 | -27.7514 | 0 | 75.2762 | 89.9768 | -14.7006 | -90 | 89.9799 | 76.833 | -76.8531 | -91.5536 | 0
[10 empty] | 27530 | 25.6707 | 11.8982 | 67.8523 | -30.2835 | 53.7281 | 69.1094 | 12.8496 | 2.5317 | -27.7517 | 0 | 75.2767 | 89.9768 | -14.7001 | -90 | 89.9799 | 76.8335 | -76.8535 | -91.5536 | 0
[10 empty] | 27531 | 25.6707 | 11.8985 | 67.8527 | -30.2835 | 53.7284 | 69.1097 | 12.8499 | 2.5314 | -27.752 | 0 | 75.2772 | 89.9768 | -14.6996 | -90 | 89.9799 | 76.8339 | -76.854 | -91.5535 | 0
[10 empty] | 27532 | 25.6707 | 11.8988 | 67.853 | -30.2835 | 53.7287 | 69.11 | 12.8502 | 2.5311 | -27.7524 | 0 | 75.2777 | 89.9768 | -14.699 | -90 | 89.9799 | 76.8344 | -76.8544 | -91.5535 | 0
[10 empty] | 27533 | 25.6707 | 11.8991 | 67.8533 | -30.2835 | 53.729 | 69.1103 | 12.8505 | 2.5309 | -27.7527 | 0 | 75.2783 | 89.9768 | -14.6985 | -90 | 89.9799 | 76.8348 | -76.8549 | -91.5534 | 0
[10 empty] | 27534 | 25.6707 | 11.8993 | 67.8536 | -30.2836 | 53.7293 | 69.1107 | 12.8508 | 2.5306 | -27.753 | 0 | 75.2788 | 89.9768 | -14.698 | -90 | 89.9799 | 76.8353 | -76.8554 | -91.5534 | 0
[10 empty] | 27535 | 25.6707 | 11.8996 | 67.8539 | -30.2836 | 53.7296 | 69.111 | 12.8511 | 2.5303 | -27.7533 | 0 | 75.2793 | 89.9768 | -14.6975 | -90 | 89.9799 | 76.8358 | -76.8558 | -91.5533 | 0
[10 empty] | 27536 | 25.6707 | 11.8999 | 67.8542 | -30.2836 | 53.73 | 69.1113 | 12.8514 | 2.53 | -27.7536 | 0 | 75.2798 | 89.9768 | -14.697 | -90 | 89.9799 | 76.8362 | -76.8563 | -91.5533 | 0
[10 empty] | 27537 | 25.6707 | 11.9002 | 67.8545 | -30.2836 | 53.7303 | 69.1116 | 12.8517 | 2.5297 | -27.754 | 0 | 75.2803 | 89.9768 | -14.6965 | -90 | 89.9799 | 76.8367 | -76.8568 | -91.5532 | 0
[10 empty] | 27538 | 25.6707 | 11.9005 | 67.8549 | -30.2836 | 53.7306 | 69.1119 | 12.852 | 2.5294 | -27.7543 | 0 | 75.2808 | 89.9768 | -14.696 | -90 | 89.9799 | 76.8371 | -76.8572 | -91.5532 | 0
[10 empty] | 27539 | 25.6707 | 11.9008 | 67.8552 | -30.2837 | 53.7309 | 69.1122 | 12.8523 | 2.5291 | -27.7546 | 0 | 75.2813 | 89.9768 | -14.6955 | -90 | 89.9799 | 76.8376 | -76.8577 | -91.5531 | 0
[10 empty] | 27540 | 25.6707 | 11.9011 | 67.8555 | -30.2837 | 53.7312 | 69.1126 | 12.8526 | 2.5288 | -27.7549 | 0 | 75.2818 | 89.9768 | -14.695 | -90 | 89.9799 | 76.8381 | -76.8581 | -91.5531 | 0
[10 empty] | 27541 | 25.6707 | 11.9014 | 67.8558 | -30.2837 | 53.7315 | 69.1129 | 12.8529 | 2.5285 | -27.7552 | 0 | 75.2823 | 89.9768 | -14.6945 | -90 | 89.9799 | 76.8385 | -76.8586 | -91.553 | 0
[10 empty] | 27542 | 25.6707 | 11.9017 | 67.8561 | -30.2837 | 53.7318 | 69.1132 | 12.8532 | 2.5282 | -27.7556 | 0 | 75.2829 | 89.9768 | -14.6939 | -90 | 89.9799 | 76.839 | -76.8591 | -91.553 | 0
[10 empty] | 27543 | 25.6707 | 11.902 | 67.8564 | -30.2837 | 53.7322 | 69.1135 | 12.8535 | 2.5279 | -27.7559 | 0 | 75.2834 | 89.9768 | -14.6934 | -90 | 89.9799 | 76.8394 | -76.8595 | -91.5529 | 0
[10 empty] | 27544 | 25.6707 | 11.9023 | 67.8568 | -30.2838 | 53.7325 | 69.1138 | 12.8538 | 2.5276 | -27.7562 | 0 | 75.2839 | 89.9768 | -14.6929 | -90 | 89.9799 | 76.8399 | -76.86 | -91.5529 | 0
[10 empty] | 27545 | 25.6707 | 11.9026 | 67.8571 | -30.2838 | 53.7328 | 69.1141 | 12.8541 | 2.5273 | -27.7565 | 0 | 75.2844 | 89.9768 | -14.6924 | -90 | 89.9799 | 76.8404 | -76.8604 | -91.5528 | 0
[10 empty] | 27546 | 25.6707 | 11.9029 | 67.8574 | -30.2838 | 53.7331 | 69.1144 | 12.8544 | 2.527 | -27.7568 | 0 | 75.2849 | 89.9768 | -14.6919 | -90 | 89.9799 | 76.8408 | -76.8609 | -91.5528 | 0
[10 empty] | 27547 | 25.6707 | 11.9032 | 67.8577 | -30.2838 | 53.7334 | 69.1148 | 12.8547 | 2.5267 | -27.7572 | 0 | 75.2854 | 89.9768 | -14.6914 | -90 | 89.9799 | 76.8413 | -76.8614 | -91.5527 | 0
[10 empty] | 27548 | 25.6707 | 11.9035 | 67.858 | -30.2838 | 53.7337 | 69.1151 | 12.855 | 2.5264 | -27.7575 | 0 | 75.2859 | 89.9768 | -14.6909 | -90 | 89.9799 | 76.8418 | -76.8618 | -91.5527 | 0
[10 empty] | 27549 | 25.6707 | 11.9038 | 67.8583 | -30.2839 | 53.7341 | 69.1154 | 12.8553 | 2.5261 | -27.7578 | 0 | 75.2864 | 89.9768 | -14.6904 | -90 | 89.9799 | 76.8422 | -76.8623 | -91.5526 | 0
[10 empty] | 27550 | 25.6707 | 11.9041 | 67.8586 | -30.2839 | 53.7344 | 69.1157 | 12.8556 | 2.5258 | -27.7581 | 0 | 75.2869 | 89.9768 | -14.6899 | -90 | 89.9799 | 76.8427 | -76.8627 | -91.5526 | 0
[10 empty] | 27551 | 25.6707 | 11.9044 | 67.859 | -30.2839 | 53.7347 | 69.116 | 12.8559 | 2.5255 | -27.7584 | 0 | 75.2875 | 89.9768 | -14.6893 | -90 | 89.9799 | 76.8431 | -76.8632 | -91.5525 | 0
[10 empty] | 27552 | 25.6707 | 11.9047 | 67.8593 | -30.2839 | 53.735 | 69.1163 | 12.8562 | 2.5252 | -27.7588 | 0 | 75.288 | 89.9768 | -14.6888 | -90 | 89.9799 | 76.8436 | -76.8637 | -91.5525 | 0
[10 empty] | 27553 | 25.6707 | 11.905 | 67.8596 | -30.2839 | 53.7353 | 69.1167 | 12.8565 | 2.5249 | -27.7591 | 0 | 75.2885 | 89.9768 | -14.6883 | -90 | 89.9799 | 76.8441 | -76.8641 | -91.5524 | 0
[10 empty] | 27554 | 25.6707 | 11.9052 | 67.8599 | -30.284 | 53.7356 | 69.117 | 12.8568 | 2.5246 | -27.7594 | 0 | 75.289 | 89.9768 | -14.6878 | -90 | 89.9799 | 76.8445 | -76.8646 | -91.5524 | 0
[10 empty] | 27555 | 25.6707 | 11.9055 | 67.8602 | -30.284 | 53.7359 | 69.1173 | 12.8571 | 2.5243 | -27.7597 | 0 | 75.2895 | 89.9768 | -14.6873 | -90 | 89.9799 | 76.845 | -76.865 | -91.5523 | 0
[10 empty] | 27556 | 25.6707 | 11.9058 | 67.8605 | -30.284 | 53.7363 | 69.1176 | 12.8574 | 2.524 | -27.76 | 0 | 75.29 | 89.9768 | -14.6868 | -90 | 89.9799 | 76.8454 | -76.8655 | -91.5523 | 0
[10 empty] | 27557 | 25.6707 | 11.9061 | 67.8608 | -30.284 | 53.7366 | 69.1179 | 12.8577 | 2.5237 | -27.7603 | 0 | 75.2905 | 89.9768 | -14.6863 | -90 | 89.9799 | 76.8459 | -76.866 | -91.5522 | 0
[10 empty] | 27558 | 25.6707 | 11.9064 | 67.8612 | -30.284 | 53.7369 | 69.1182 | 12.858 | 2.5234 | -27.7607 | 0 | 75.291 | 89.9768 | -14.6858 | -90 | 89.9799 | 76.8464 | -76.8664 | -91.5522 | 0
[10 empty] | 27559 | 25.6707 | 11.9067 | 67.8615 | -30.2841 | 53.7372 | 69.1185 | 12.8583 | 2.5231 | -27.761 | 0 | 75.2915 | 89.9768 | -14.6853 | -90 | 89.9799 | 76.8468 | -76.8669 | -91.5521 | 0
[10 empty] | 27560 | 25.6707 | 11.907 | 67.8618 | -30.2841 | 53.7375 | 69.1189 | 12.8586 | 2.5228 | -27.7613 | 0 | 75.2921 | 89.9768 | -14.6848 | -90 | 89.9799 | 76.8473 | -76.8673 | -91.5521 | 0
[10 empty] | 27561 | 25.6707 | 11.9073 | 67.8621 | -30.2841 | 53.7378 | 69.1192 | 12.8589 | 2.5225 | -27.7616 | 0 | 75.2926 | 89.9768 | -14.6843 | -90 | 89.9799 | 76.8477 | -76.8678 | -91.552 | 0
[10 empty] | 27562 | 25.6707 | 11.9076 | 67.8624 | -30.2841 | 53.7381 | 69.1195 | 12.8592 | 2.5222 | -27.7619 | 0 | 75.2931 | 89.9768 | -14.6837 | -90 | 89.9799 | 76.8482 | -76.8683 | -91.552 | 0
[10 empty] | 27563 | 25.6707 | 11.9079 | 67.8627 | -30.2841 | 53.7385 | 69.1198 | 12.8595 | 2.5219 | -27.7623 | 0 | 75.2936 | 89.9768 | -14.6832 | -90 | 89.9799 | 76.8487 | -76.8687 | -91.5519 | 0
[10 empty] | 27564 | 25.6707 | 11.9082 | 67.8631 | -30.2842 | 53.7388 | 69.1201 | 12.8598 | 2.5216 | -27.7626 | 0 | 75.2941 | 89.9768 | -14.6827 | -90 | 89.9799 | 76.8491 | -76.8692 | -91.5519 | 0
[10 empty] | 27565 | 25.6707 | 11.9085 | 67.8634 | -30.2842 | 53.7391 | 69.1204 | 12.8601 | 2.5213 | -27.7629 | 0 | 75.2946 | 89.9768 | -14.6822 | -90 | 89.98 | 76.8496 | -76.8696 | -91.5518 | 0
[10 empty] | 27566 | 25.6707 | 11.9088 | 67.8637 | -30.2842 | 53.7394 | 69.1208 | 12.8604 | 2.521 | -27.7632 | 0 | 75.2951 | 89.9768 | -14.6817 | -90 | 89.98 | 76.85 | -76.8701 | -91.5518 | 0
[10 empty] | 27567 | 25.6707 | 11.9091 | 67.864 | -30.2842 | 53.7397 | 69.1211 | 12.8607 | 2.5207 | -27.7635 | 0 | 75.2956 | 89.9768 | -14.6812 | -90 | 89.98 | 76.8505 | -76.8706 | -91.5517 | 0
[10 empty] | 27568 | 25.6707 | 11.9094 | 67.8643 | -30.2842 | 53.74 | 69.1214 | 12.861 | 2.5204 | -27.7639 | 0 | 75.2961 | 89.9768 | -14.6807 | -90 | 89.98 | 76.851 | -76.871 | -91.5517 | 0
[10 empty] | 27569 | 25.6707 | 11.9097 | 67.8646 | -30.2843 | 53.7404 | 69.1217 | 12.8613 | 2.5201 | -27.7642 | 0 | 75.2966 | 89.9768 | -14.6802 | -90 | 89.98 | 76.8514 | -76.8715 | -91.5517 | 0
[10 empty] | 27570 | 25.6707 | 11.91 | 67.8649 | -30.2843 | 53.7407 | 69.122 | 12.8616 | 2.5198 | -27.7645 | 0 | 75.2972 | 89.9768 | -14.6797 | -90 | 89.98 | 76.8519 | -76.8719 | -91.5516 | 0
[10 empty] | 27571 | 25.6707 | 11.9103 | 67.8653 | -30.2843 | 53.741 | 69.1223 | 12.8619 | 2.5195 | -27.7648 | 0 | 75.2977 | 89.9768 | -14.6792 | -90 | 89.98 | 76.8523 | -76.8724 | -91.5516 | 0
[10 empty] | 27572 | 25.6707 | 11.9106 | 67.8656 | -30.2843 | 53.7413 | 69.1226 | 12.8622 | 2.5192 | -27.7651 | 0 | 75.2982 | 89.9768 | -14.6786 | -90 | 89.98 | 76.8528 | -76.8729 | -91.5515 | 0
[10 empty] | 27573 | 25.6707 | 11.9108 | 67.8659 | -30.2843 | 53.7416 | 69.123 | 12.8624 | 2.5189 | -27.7655 | 0 | 75.2987 | 89.9768 | -14.6781 | -90 | 89.98 | 76.8533 | -76.8733 | -91.5515 | 0
[10 empty] | 27574 | 25.6707 | 11.9111 | 67.8662 | -30.2844 | 53.7419 | 69.1233 | 12.8627 | 2.5186 | -27.7658 | 0 | 75.2992 | 89.9768 | -14.6776 | -90 | 89.98 | 76.8537 | -76.8738 | -91.5514 | 0
[10 empty] | 27575 | 25.6707 | 11.9114 | 67.8665 | -30.2844 | 53.7422 | 69.1236 | 12.863 | 2.5183 | -27.7661 | 0 | 75.2997 | 89.9768 | -14.6771 | -90 | 89.98 | 76.8542 | -76.8742 | -91.5514 | 0
[10 empty] | 27576 | 25.6707 | 11.9117 | 67.8668 | -30.2844 | 53.7426 | 69.1239 | 12.8633 | 2.518 | -27.7664 | 0 | 75.3002 | 89.9768 | -14.6766 | -90 | 89.98 | 76.8547 | -76.8747 | -91.5513 | 0
[10 empty] | 27577 | 25.6707 | 11.912 | 67.8671 | -30.2844 | 53.7429 | 69.1242 | 12.8636 | 2.5177 | -27.7667 | 0 | 75.3007 | 89.9768 | -14.6761 | -90 | 89.98 | 76.8551 | -76.8752 | -91.5513 | 0
[10 empty] | 27578 | 25.6707 | 11.9123 | 67.8675 | -30.2844 | 53.7432 | 69.1245 | 12.8639 | 2.5174 | -27.767 | 0 | 75.3012 | 89.9768 | -14.6756 | -90 | 89.98 | 76.8556 | -76.8756 | -91.5512 | 0
[10 empty] | 27579 | 25.6707 | 11.9126 | 67.8678 | -30.2845 | 53.7435 | 69.1248 | 12.8642 | 2.5171 | -27.7674 | 0 | 75.3017 | 89.9768 | -14.6751 | -90 | 89.98 | 76.856 | -76.8761 | -91.5512 | 0
[10 empty] | 27580 | 25.6707 | 11.9129 | 67.8681 | -30.2845 | 53.7438 | 69.1252 | 12.8645 | 2.5168 | -27.7677 | 0 | 75.3023 | 89.9768 | -14.6746 | -90 | 89.98 | 76.8565 | -76.8765 | -91.5511 | 0
[10 empty] | 27581 | 25.6707 | 11.9132 | 67.8684 | -30.2845 | 53.7441 | 69.1255 | 12.8648 | 2.5165 | -27.768 | 0 | 75.3028 | 89.9768 | -14.6741 | -90 | 89.98 | 76.857 | -76.877 | -91.5511 | 0
[10 empty] | 27582 | 25.6707 | 11.9135 | 67.8687 | -30.2845 | 53.7444 | 69.1258 | 12.8651 | 2.5162 | -27.7683 | 0 | 75.3033 | 89.9768 | -14.6736 | -90 | 89.98 | 76.8574 | -76.8774 | -91.551 | 0
[10 empty] | 27583 | 25.6707 | 11.9138 | 67.869 | -30.2845 | 53.7448 | 69.1261 | 12.8654 | 2.5159 | -27.7686 | 0 | 75.3038 | 89.9768 | -14.673 | -90 | 89.98 | 76.8579 | -76.8779 | -91.551 | 0
[10 empty] | 27584 | 25.6707 | 11.9141 | 67.8694 | -30.2846 | 53.7451 | 69.1264 | 12.8657 | 2.5156 | -27.769 | 0 | 75.3043 | 89.9768 | -14.6725 | -90 | 89.98 | 76.8583 | -76.8784 | -91.5509 | 0
[10 empty] | 27585 | 25.6707 | 11.9144 | 67.8697 | -30.2846 | 53.7454 | 69.1267 | 12.866 | 2.5153 | -27.7693 | 0 | 75.3048 | 89.9768 | -14.672 | -90 | 89.98 | 76.8588 | -76.8788 | -91.5509 | 0
[10 empty] | 27586 | 25.6707 | 11.9147 | 67.87 | -30.2846 | 53.7457 | 69.1271 | 12.8663 | 2.515 | -27.7696 | 0 | 75.3053 | 89.9768 | -14.6715 | -90 | 89.98 | 76.8593 | -76.8793 | -91.5508 | 0
[10 empty] | 27587 | 25.6707 | 11.915 | 67.8703 | -30.2846 | 53.746 | 69.1274 | 12.8666 | 2.5147 | -27.7699 | 0 | 75.3058 | 89.9768 | -14.671 | -90 | 89.98 | 76.8597 | -76.8797 | -91.5508 | 0
[10 empty] | 27588 | 25.6707 | 11.9153 | 67.8706 | -30.2846 | 53.7463 | 69.1277 | 12.8669 | 2.5144 | -27.7702 | 0 | 75.3063 | 89.9768 | -14.6705 | -90 | 89.98 | 76.8602 | -76.8802 | -91.5507 | 0
[10 empty] | 27589 | 25.6707 | 11.9156 | 67.8709 | -30.2847 | 53.7467 | 69.128 | 12.8672 | 2.5141 | -27.7706 | 0 | 75.3068 | 89.9768 | -14.67 | -90 | 89.98 | 76.8606 | -76.8807 | -91.5507 | 0
[10 empty] | 27590 | 25.6707 | 11.9159 | 67.8712 | -30.2847 | 53.747 | 69.1283 | 12.8675 | 2.5138 | -27.7709 | 0 | 75.3074 | 89.9768 | -14.6695 | -90 | 89.98 | 76.8611 | -76.8811 | -91.5506 | 0
[10 empty] | 27591 | 25.6707 | 11.9162 | 67.8716 | -30.2847 | 53.7473 | 69.1286 | 12.8678 | 2.5135 | -27.7712 | 0 | 75.3079 | 89.9768 | -14.669 | -90 | 89.98 | 76.8615 | -76.8816 | -91.5506 | 0
[10 empty] | 27592 | 25.6707 | 11.9164 | 67.8719 | -30.2847 | 53.7476 | 69.1289 | 12.8681 | 2.5132 | -27.7715 | 0 | 75.3084 | 89.9768 | -14.6685 | -90 | 89.98 | 76.862 | -76.882 | -91.5505 | 0
[10 empty] | 27593 | 25.6707 | 11.9167 | 67.8722 | -30.2847 | 53.7479 | 69.1293 | 12.8684 | 2.5129 | -27.7718 | 0 | 75.3089 | 89.9768 | -14.668 | -90 | 89.98 | 76.8625 | -76.8825 | -91.5505 | 0
[10 empty] | 27594 | 25.6707 | 11.917 | 67.8725 | -30.2848 | 53.7482 | 69.1296 | 12.8687 | 2.5126 | -27.7721 | 0 | 75.3094 | 89.9768 | -14.6675 | -90 | 89.98 | 76.8629 | -76.883 | -91.5504 | 0
[10 empty] | 27595 | 25.6707 | 11.9173 | 67.8728 | -30.2848 | 53.7485 | 69.1299 | 12.869 | 2.5123 | -27.7725 | 0 | 75.3099 | 89.9768 | -14.6669 | -90 | 89.98 | 76.8634 | -76.8834 | -91.5504 | 0
[10 empty] | 27596 | 25.6707 | 11.9176 | 67.8731 | -30.2848 | 53.7489 | 69.1302 | 12.8693 | 2.512 | -27.7728 | 0 | 75.3104 | 89.9768 | -14.6664 | -90 | 89.98 | 76.8638 | -76.8839 | -91.5503 | 0
[10 empty] | 27597 | 25.6707 | 11.9179 | 67.8734 | -30.2848 | 53.7492 | 69.1305 | 12.8696 | 2.5117 | -27.7731 | 0 | 75.3109 | 89.9768 | -14.6659 | -90 | 89.98 | 76.8643 | -76.8843 | -91.5503 | 0
[10 empty] | 27598 | 25.6707 | 11.9182 | 67.8738 | -30.2848 | 53.7495 | 69.1308 | 12.8699 | 2.5114 | -27.7734 | 0 | 75.3114 | 89.9768 | -14.6654 | -90 | 89.98 | 76.8648 | -76.8848 | -91.5502 | 0
[10 empty] | 27599 | 25.6707 | 11.9185 | 67.8741 | -30.2849 | 53.7498 | 69.1311 | 12.8702 | 2.5111 | -27.7737 | 0 | 75.3119 | 89.9768 | -14.6649 | -90 | 89.98 | 76.8652 | -76.8853 | -91.5502 | 0
[10 empty] | 27600 | 25.6707 | 11.9188 | 67.8744 | -30.2849 | 53.7501 | 69.1315 | 12.8705 | 2.5108 | -27.7741 | 0 | 75.3124 | 89.9768 | -14.6644 | -90 | 89.98 | 76.8657 | -76.8857 | -91.5501 | 0
[10 empty] | 27601 | 25.6707 | 11.9191 | 67.8747 | -30.2849 | 53.7504 | 69.1318 | 12.8708 | 2.5105 | -27.7744 | 0 | 75.313 | 89.9768 | -14.6639 | -90 | 89.98 | 76.8661 | -76.8862 | -91.5501 | 0
[10 empty] | 27602 | 25.6707 | 11.9194 | 67.875 | -30.2849 | 53.7507 | 69.1321 | 12.8711 | 2.5102 | -27.7747 | 0 | 75.3135 | 89.9769 | -14.6634 | -90 | 89.98 | 76.8666 | -76.8866 | -91.55 | 0
[10 empty] | 27603 | 25.6707 | 11.9197 | 67.8753 | -30.2849 | 53.7511 | 69.1324 | 12.8714 | 2.5099 | -27.775 | 0 | 75.314 | 89.9769 | -14.6629 | -90 | 89.98 | 76.8671 | -76.8871 | -91.55 | 0
[10 empty] | 27604 | 25.6707 | 11.92 | 67.8756 | -30.285 | 53.7514 | 69.1327 | 12.8717 | 2.5096 | -27.7753 | 0 | 75.3145 | 89.9769 | -14.6624 | -90 | 89.98 | 76.8675 | -76.8875 | -91.5499 | 0
[10 empty] | 27605 | 25.6707 | 11.9203 | 67.876 | -30.285 | 53.7517 | 69.133 | 12.872 | 2.5093 | -27.7756 | 0 | 75.315 | 89.9769 | -14.6619 | -90 | 89.98 | 76.868 | -76.888 | -91.5499 | 0
[10 empty] | 27606 | 25.6707 | 11.9206 | 67.8763 | -30.285 | 53.752 | 69.1333 | 12.8723 | 2.509 | -27.776 | 0 | 75.3155 | 89.9769 | -14.6614 | -90 | 89.98 | 76.8684 | -76.8885 | -91.5498 | 0
[10 empty] | 27607 | 25.6707 | 11.9209 | 67.8766 | -30.285 | 53.7523 | 69.1337 | 12.8726 | 2.5087 | -27.7763 | 0 | 75.316 | 89.9769 | -14.6608 | -90 | 89.98 | 76.8689 | -76.8889 | -91.5498 | 0
[10 empty] | 27608 | 25.6707 | 11.9212 | 67.8769 | -30.285 | 53.7526 | 69.134 | 12.8729 | 2.5084 | -27.7766 | 0 | 75.3165 | 89.9769 | -14.6603 | -90 | 89.98 | 76.8694 | -76.8894 | -91.5497 | 0
[10 empty] | 27609 | 25.6707 | 11.9215 | 67.8772 | -30.2851 | 53.7529 | 69.1343 | 12.8732 | 2.5081 | -27.7769 | 0 | 75.317 | 89.9769 | -14.6598 | -90 | 89.98 | 76.8698 | -76.8898 | -91.5497 | 0
[10 empty] | 27610 | 25.6707 | 11.9217 | 67.8775 | -30.2851 | 53.7533 | 69.1346 | 12.8735 | 2.5078 | -27.7772 | 0 | 75.3175 | 89.9769 | -14.6593 | -90 | 89.98 | 76.8703 | -76.8903 | -91.5496 | 0
[10 empty] | 27611 | 25.6707 | 11.922 | 67.8778 | -30.2851 | 53.7536 | 69.1349 | 12.8738 | 2.5075 | -27.7776 | 0 | 75.318 | 89.9769 | -14.6588 | -90 | 89.98 | 76.8707 | -76.8908 | -91.5496 | 0
[10 empty] | 27612 | 25.6707 | 11.9223 | 67.8782 | -30.2851 | 53.7539 | 69.1352 | 12.8741 | 2.5073 | -27.7779 | 0 | 75.3186 | 89.9769 | -14.6583 | -90 | 89.98 | 76.8712 | -76.8912 | -91.5495 | 0
[10 empty] | 27613 | 25.6707 | 11.9226 | 67.8785 | -30.2851 | 53.7542 | 69.1355 | 12.8744 | 2.507 | -27.7782 | 0 | 75.3191 | 89.9769 | -14.6578 | -90 | 89.98 | 76.8717 | -76.8917 | -91.5495 | 0
[10 empty] | 27614 | 25.6707 | 11.9229 | 67.8788 | -30.2852 | 53.7545 | 69.1359 | 12.8747 | 2.5067 | -27.7785 | 0 | 75.3196 | 89.9769 | -14.6573 | -90 | 89.98 | 76.8721 | -76.8921 | -91.5494 | 0
[10 empty] | 27615 | 25.6707 | 11.9232 | 67.8791 | -30.2852 | 53.7548 | 69.1362 | 12.875 | 2.5064 | -27.7788 | 0 | 75.3201 | 89.9769 | -14.6568 | -90 | 89.98 | 76.8726 | -76.8926 | -91.5494 | 0
[10 empty] | 27616 | 25.6707 | 11.9235 | 67.8794 | -30.2852 | 53.7551 | 69.1365 | 12.8753 | 2.5061 | -27.7792 | 0 | 75.3206 | 89.9769 | -14.6563 | -90 | 89.98 | 76.873 | -76.893 | -91.5493 | 0
[10 empty] | 27617 | 25.6707 | 11.9238 | 67.8797 | -30.2852 | 53.7555 | 69.1368 | 12.8756 | 2.5058 | -27.7795 | 0 | 75.3211 | 89.9769 | -14.6558 | -90 | 89.98 | 76.8735 | -76.8935 | -91.5493 | 0
[10 empty] | 27618 | 25.6707 | 11.9241 | 67.88 | -30.2853 | 53.7558 | 69.1371 | 12.8759 | 2.5055 | -27.7798 | 0 | 75.3216 | 89.9769 | -14.6553 | -90 | 89.98 | 76.8739 | -76.894 | -91.5492 | 0
[10 empty] | 27619 | 25.6707 | 11.9244 | 67.8804 | -30.2853 | 53.7561 | 69.1374 | 12.8762 | 2.5052 | -27.7801 | 0 | 75.3221 | 89.9769 | -14.6547 | -90 | 89.98 | 76.8744 | -76.8944 | -91.5492 | 0
[10 empty] | 27620 | 25.6707 | 11.9247 | 67.8807 | -30.2853 | 53.7564 | 69.1378 | 12.8765 | 2.5049 | -27.7804 | 0 | 75.3226 | 89.9769 | -14.6542 | -90 | 89.98 | 76.8749 | -76.8949 | -91.5491 | 0
[10 empty] | 27621 | 25.6707 | 11.925 | 67.881 | -30.2853 | 53.7567 | 69.1381 | 12.8768 | 2.5046 | -27.7807 | 0 | 75.3231 | 89.9769 | -14.6537 | -90 | 89.98 | 76.8753 | -76.8953 | -91.5491 | 0
[10 empty] | 27622 | 25.6707 | 11.9253 | 67.8813 | -30.2853 | 53.757 | 69.1384 | 12.8771 | 2.5043 | -27.7811 | 0 | 75.3236 | 89.9769 | -14.6532 | -90 | 89.98 | 76.8758 | -76.8958 | -91.549 | 0
[10 empty] | 27623 | 25.6707 | 11.9256 | 67.8816 | -30.2854 | 53.7574 | 69.1387 | 12.8774 | 2.504 | -27.7814 | 0 | 75.3241 | 89.9769 | -14.6527 | -90 | 89.98 | 76.8762 | -76.8963 | -91.549 | 0
[10 empty] | 27624 | 25.6707 | 11.9259 | 67.8819 | -30.2854 | 53.7577 | 69.139 | 12.8777 | 2.5037 | -27.7817 | 0 | 75.3247 | 89.9769 | -14.6522 | -90 | 89.98 | 76.8767 | -76.8967 | -91.5489 | 0
[10 empty] | 27625 | 25.6707 | 11.9262 | 67.8822 | -30.2854 | 53.758 | 69.1393 | 12.878 | 2.5034 | -27.782 | 0 | 75.3252 | 89.9769 | -14.6517 | -90 | 89.98 | 76.8772 | -76.8972 | -91.5489 | 0
[10 empty] | 27626 | 25.6707 | 11.9265 | 67.8826 | -30.2854 | 53.7583 | 69.1396 | 12.8783 | 2.5031 | -27.7823 | 0 | 75.3257 | 89.9769 | -14.6512 | -90 | 89.98 | 76.8776 | -76.8976 | -91.5488 | 0
[10 empty] | 27627 | 25.6707 | 11.9268 | 67.8829 | -30.2854 | 53.7586 | 69.14 | 12.8786 | 2.5028 | -27.7827 | 0 | 75.3262 | 89.9769 | -14.6507 | -90 | 89.98 | 76.8781 | -76.8981 | -91.5488 | 0
[10 empty] | 27628 | 25.6707 | 11.927 | 67.8832 | -30.2855 | 53.7589 | 69.1403 | 12.8789 | 2.5025 | -27.783 | 0 | 75.3267 | 89.9769 | -14.6502 | -90 | 89.98 | 76.8785 | -76.8985 | -91.5487 | 0
[10 empty] | 27629 | 25.6707 | 11.9273 | 67.8835 | -30.2855 | 53.7592 | 69.1406 | 12.8792 | 2.5022 | -27.7833 | 0 | 75.3272 | 89.9769 | -14.6497 | -90 | 89.98 | 76.879 | -76.899 | -91.5487 | 0
[10 empty] | 27630 | 25.6707 | 11.9276 | 67.8838 | -30.2855 | 53.7596 | 69.1409 | 12.8795 | 2.5019 | -27.7836 | 0 | 75.3277 | 89.9769 | -14.6492 | -90 | 89.98 | 76.8795 | -76.8995 | -91.5486 | 0
[10 empty] | 27631 | 25.6707 | 11.9279 | 67.8841 | -30.2855 | 53.7599 | 69.1412 | 12.8798 | 2.5016 | -27.7839 | 0 | 75.3282 | 89.9769 | -14.6487 | -90 | 89.98 | 76.8799 | -76.8999 | -91.5486 | 0
[10 empty] | 27632 | 25.6707 | 11.9282 | 67.8844 | -30.2855 | 53.7602 | 69.1415 | 12.8801 | 2.5013 | -27.7842 | 0 | 75.3287 | 89.9769 | -14.6482 | -90 | 89.98 | 76.8804 | -76.9004 | -91.5485 | 0
[10 empty] | 27633 | 25.6707 | 11.9285 | 67.8848 | -30.2856 | 53.7605 | 69.1418 | 12.8804 | 2.501 | -27.7846 | 0 | 75.3292 | 89.9769 | -14.6476 | -90 | 89.98 | 76.8808 | -76.9008 | -91.5485 | 0
[10 empty] | 27634 | 25.6707 | 11.9288 | 67.8851 | -30.2856 | 53.7608 | 69.1422 | 12.8807 | 2.5007 | -27.7849 | 0 | 75.3297 | 89.9769 | -14.6471 | -90 | 89.98 | 76.8813 | -76.9013 | -91.5484 | 0
[10 empty] | 27635 | 25.6707 | 11.9291 | 67.8854 | -30.2856 | 53.7611 | 69.1425 | 12.881 | 2.5004 | -27.7852 | 0 | 75.3302 | 89.9769 | -14.6466 | -90 | 89.98 | 76.8817 | -76.9017 | -91.5484 | 0
[10 empty] | 27636 | 25.6707 | 11.9294 | 67.8857 | -30.2856 | 53.7614 | 69.1428 | 12.8812 | 2.5001 | -27.7855 | 0 | 75.3308 | 89.9769 | -14.6461 | -90 | 89.98 | 76.8822 | -76.9022 | -91.5483 | 0
[10 empty] | 27637 | 25.6707 | 11.9297 | 67.886 | -30.2856 | 53.7618 | 69.1431 | 12.8815 | 2.4998 | -27.7858 | 0 | 75.3313 | 89.9769 | -14.6456 | -90 | 89.98 | 76.8827 | -76.9027 | -91.5483 | 0
[10 empty] | 27638 | 25.6707 | 11.93 | 67.8863 | -30.2857 | 53.7621 | 69.1434 | 12.8818 | 2.4995 | -27.7862 | 0 | 75.3318 | 89.9769 | -14.6451 | -90 | 89.98 | 76.8831 | -76.9031 | -91.5482 | 0
[10 empty] | 27639 | 25.6707 | 11.9303 | 67.8866 | -30.2857 | 53.7624 | 69.1437 | 12.8821 | 2.4992 | -27.7865 | 0 | 75.3323 | 89.9769 | -14.6446 | -90 | 89.98 | 76.8836 | -76.9036 | -91.5482 | 0
[10 empty] | 27640 | 25.6707 | 11.9306 | 67.887 | -30.2857 | 53.7627 | 69.144 | 12.8824 | 2.4989 | -27.7868 | 0 | 75.3328 | 89.9769 | -14.6441 | -90 | 89.98 | 76.884 | -76.904 | -91.5481 | 0
[10 empty] | 27641 | 25.6707 | 11.9309 | 67.8873 | -30.2857 | 53.763 | 69.1444 | 12.8827 | 2.4986 | -27.7871 | 0 | 75.3333 | 89.9769 | -14.6436 | -90 | 89.98 | 76.8845 | -76.9045 | -91.5481 | 0
[10 empty] | 27642 | 25.6707 | 11.9312 | 67.8876 | -30.2857 | 53.7633 | 69.1447 | 12.883 | 2.4983 | -27.7874 | 0 | 75.3338 | 89.9769 | -14.6431 | -90 | 89.98 | 76.885 | -76.9049 | -91.548 | 0
[10 empty] | 27643 | 25.6707 | 11.9315 | 67.8879 | -30.2858 | 53.7636 | 69.145 | 12.8833 | 2.498 | -27.7877 | 0 | 75.3343 | 89.9769 | -14.6426 | -90 | 89.98 | 76.8854 | -76.9054 | -91.548 | 0
[10 empty] | 27644 | 25.6707 | 11.9318 | 67.8882 | -30.2858 | 53.764 | 69.1453 | 12.8836 | 2.4977 | -27.7881 | 0 | 75.3348 | 89.9769 | -14.6421 | -90 | 89.98 | 76.8859 | -76.9059 | -91.5479 | 0
[10 empty] | 27645 | 25.6707 | 11.932 | 67.8885 | -30.2858 | 53.7643 | 69.1456 | 12.8839 | 2.4974 | -27.7884 | 0 | 75.3353 | 89.9769 | -14.6416 | -90 | 89.98 | 76.8863 | -76.9063 | -91.5479 | 0
[10 empty] | 27646 | 25.6707 | 11.9323 | 67.8888 | -30.2858 | 53.7646 | 69.1459 | 12.8842 | 2.4971 | -27.7887 | 0 | 75.3358 | 89.9769 | -14.6411 | -90 | 89.98 | 76.8868 | -76.9068 | -91.5478 | 0
[10 empty] | 27647 | 25.6707 | 11.9326 | 67.8892 | -30.2858 | 53.7649 | 69.1462 | 12.8845 | 2.4968 | -27.789 | 0 | 75.3363 | 89.9769 | -14.6405 | -90 | 89.98 | 76.8872 | -76.9072 | -91.5478 | 0
[10 empty] | 27648 | 25.6707 | 11.9329 | 67.8895 | -30.2859 | 53.7652 | 69.1466 | 12.8848 | 2.4965 | -27.7893 | 0 | 75.3368 | 89.9769 | -14.64 | -90 | 89.98 | 76.8877 | -76.9077 | -91.5477 | 0
[10 empty] | 27649 | 25.6707 | 11.9332 | 67.8898 | -30.2859 | 53.7655 | 69.1469 | 12.8851 | 2.4962 | -27.7897 | 0 | 75.3374 | 89.9769 | -14.6395 | -90 | 89.98 | 76.8882 | -76.9081 | -91.5477 | 0
[10 empty] | 27650 | 25.6707 | 11.9335 | 67.8901 | -30.2859 | 53.7658 | 69.1472 | 12.8854 | 2.4959 | -27.79 | 0 | 75.3379 | 89.9769 | -14.639 | -90 | 89.98 | 76.8886 | -76.9086 | -91.5476 | 0
[10 empty] | 27651 | 25.6707 | 11.9338 | 67.8904 | -30.2859 | 53.7662 | 69.1475 | 12.8857 | 2.4956 | -27.7903 | 0 | 75.3384 | 89.9769 | -14.6385 | -90 | 89.98 | 76.8891 | -76.9091 | -91.5476 | 0
[10 empty] | 27652 | 25.6707 | 11.9341 | 67.8907 | -30.2859 | 53.7665 | 69.1478 | 12.886 | 2.4953 | -27.7906 | 0 | 75.3389 | 89.9769 | -14.638 | -90 | 89.98 | 76.8895 | -76.9095 | -91.5475 | 0
[10 empty] | 27653 | 25.6707 | 11.9344 | 67.891 | -30.286 | 53.7668 | 69.1481 | 12.8863 | 2.495 | -27.7909 | 0 | 75.3394 | 89.9769 | -14.6375 | -90 | 89.98 | 76.89 | -76.91 | -91.5475 | 0
[10 empty] | 27654 | 25.6707 | 11.9347 | 67.8914 | -30.286 | 53.7671 | 69.1484 | 12.8866 | 2.4947 | -27.7912 | 0 | 75.3399 | 89.9769 | -14.637 | -90 | 89.98 | 76.8904 | -76.9104 | -91.5474 | 0
[10 empty] | 27655 | 25.6707 | 11.935 | 67.8917 | -30.286 | 53.7674 | 69.1488 | 12.8869 | 2.4944 | -27.7916 | 0 | 75.3404 | 89.9769 | -14.6365 | -90 | 89.98 | 76.8909 | -76.9109 | -91.5474 | 0
[10 empty] | 27656 | 25.6707 | 11.9353 | 67.892 | -30.286 | 53.7677 | 69.1491 | 12.8872 | 2.4941 | -27.7919 | 0 | 75.3409 | 89.9769 | -14.636 | -90 | 89.98 | 76.8914 | -76.9113 | -91.5473 | 0
[10 empty] | 27657 | 25.6707 | 11.9356 | 67.8923 | -30.286 | 53.768 | 69.1494 | 12.8875 | 2.4938 | -27.7922 | 0 | 75.3414 | 89.9769 | -14.6355 | -90 | 89.98 | 76.8918 | -76.9118 | -91.5473 | 0
[10 empty] | 27658 | 25.6707 | 11.9359 | 67.8926 | -30.2861 | 53.7683 | 69.1497 | 12.8878 | 2.4935 | -27.7925 | 0 | 75.3419 | 89.9769 | -14.635 | -90 | 89.98 | 76.8923 | -76.9123 | -91.5472 | 0
[10 empty] | 27659 | 25.6707 | 11.9362 | 67.8929 | -30.2861 | 53.7687 | 69.15 | 12.8881 | 2.4932 | -27.7928 | 0 | 75.3424 | 89.9769 | -14.6345 | -90 | 89.98 | 76.8927 | -76.9127 | -91.5472 | 0
[10 empty] | 27660 | 25.6707 | 11.9365 | 67.8932 | -30.2861 | 53.769 | 69.1503 | 12.8884 | 2.4929 | -27.7931 | 0 | 75.3429 | 89.9769 | -14.634 | -90 | 89.98 | 76.8932 | -76.9132 | -91.5471 | 0
[10 empty] | 27661 | 25.6707 | 11.9367 | 67.8936 | -30.2861 | 53.7693 | 69.1506 | 12.8887 | 2.4926 | -27.7935 | 0 | 75.3434 | 89.9769 | -14.6335 | -90 | 89.98 | 76.8936 | -76.9136 | -91.5471 | 0
[10 empty] | 27662 | 25.6707 | 11.937 | 67.8939 | -30.2861 | 53.7696 | 69.1509 | 12.889 | 2.4923 | -27.7938 | 0 | 75.3439 | 89.9769 | -14.633 | -90 | 89.98 | 76.8941 | -76.9141 | -91.547 | 0
[10 empty] | 27663 | 25.6707 | 11.9373 | 67.8942 | -30.2862 | 53.7699 | 69.1513 | 12.8893 | 2.492 | -27.7941 | 0 | 75.3445 | 89.9769 | -14.6324 | -90 | 89.98 | 76.8946 | -76.9145 | -91.547 | 0
[10 empty] | 27664 | 25.6707 | 11.9376 | 67.8945 | -30.2862 | 53.7702 | 69.1516 | 12.8896 | 2.4918 | -27.7944 | 0 | 75.345 | 89.9769 | -14.6319 | -90 | 89.98 | 76.895 | -76.915 | -91.5469 | 0
[10 empty] | 27665 | 25.6707 | 11.9379 | 67.8948 | -30.2862 | 53.7705 | 69.1519 | 12.8899 | 2.4915 | -27.7947 | 0 | 75.3455 | 89.9769 | -14.6314 | -90 | 89.98 | 76.8955 | -76.9155 | -91.5469 | 0
[10 empty] | 27666 | 25.6707 | 11.9382 | 67.8951 | -30.2862 | 53.7709 | 69.1522 | 12.8902 | 2.4912 | -27.7951 | 0 | 75.346 | 89.9769 | -14.6309 | -90 | 89.98 | 76.8959 | -76.9159 | -91.5468 | 0
[10 empty] | 27667 | 25.6707 | 11.9385 | 67.8954 | -30.2862 | 53.7712 | 69.1525 | 12.8905 | 2.4909 | -27.7954 | 0 | 75.3465 | 89.9769 | -14.6304 | -90 | 89.98 | 76.8964 | -76.9164 | -91.5468 | 0
[10 empty] | 27668 | 25.6707 | 11.9388 | 67.8958 | -30.2863 | 53.7715 | 69.1528 | 12.8908 | 2.4906 | -27.7957 | 0 | 75.347 | 89.9769 | -14.6299 | -90 | 89.98 | 76.8969 | -76.9168 | -91.5467 | 0
[10 empty] | 27669 | 25.6707 | 11.9391 | 67.8961 | -30.2863 | 53.7718 | 69.1531 | 12.8911 | 2.4903 | -27.796 | 0 | 75.3475 | 89.9769 | -14.6294 | -90 | 89.98 | 76.8973 | -76.9173 | -91.5467 | 0
[10 empty] | 27670 | 25.6707 | 11.9394 | 67.8964 | -30.2863 | 53.7721 | 69.1535 | 12.8914 | 2.49 | -27.7963 | 0 | 75.348 | 89.9769 | -14.6289 | -90 | 89.98 | 76.8978 | -76.9177 | -91.5466 | 0
[10 empty] | 27671 | 25.6707 | 11.9397 | 67.8967 | -30.2863 | 53.7724 | 69.1538 | 12.8917 | 2.4897 | -27.7966 | 0 | 75.3485 | 89.9769 | -14.6284 | -90 | 89.98 | 76.8982 | -76.9182 | -91.5466 | 0
[10 empty] | 27672 | 25.6707 | 11.94 | 67.897 | -30.2863 | 53.7727 | 69.1541 | 12.892 | 2.4894 | -27.797 | 0 | 75.349 | 89.9769 | -14.6279 | -90 | 89.98 | 76.8987 | -76.9187 | -91.5465 | 0
[10 empty] | 27673 | 25.6707 | 11.9403 | 67.8973 | -30.2864 | 53.7731 | 69.1544 | 12.8923 | 2.4891 | -27.7973 | 0 | 75.3495 | 89.9769 | -14.6274 | -90 | 89.98 | 76.8991 | -76.9191 | -91.5465 | 0
[10 empty] | 27674 | 25.6707 | 11.9406 | 67.8976 | -30.2864 | 53.7734 | 69.1547 | 12.8926 | 2.4888 | -27.7976 | 0 | 75.35 | 89.9769 | -14.6269 | -90 | 89.98 | 76.8996 | -76.9196 | -91.5464 | 0
[10 empty] | 27675 | 25.6707 | 11.9409 | 67.8979 | -30.2864 | 53.7737 | 69.155 | 12.8929 | 2.4885 | -27.7979 | 0 | 75.3505 | 89.9769 | -14.6264 | -90 | 89.98 | 76.9001 | -76.92 | -91.5464 | 0
[10 empty] | 27676 | 25.6707 | 11.9412 | 67.8983 | -30.2864 | 53.774 | 69.1553 | 12.8932 | 2.4882 | -27.7982 | 0 | 75.351 | 89.9769 | -14.6259 | -90 | 89.98 | 76.9005 | -76.9205 | -91.5463 | 0
[10 empty] | 27677 | 25.6707 | 11.9415 | 67.8986 | -30.2864 | 53.7743 | 69.1557 | 12.8935 | 2.4879 | -27.7986 | 0 | 75.3516 | 89.9769 | -14.6254 | -90 | 89.98 | 76.901 | -76.9209 | -91.5463 | 0
[10 empty] | 27678 | 25.6707 | 11.9417 | 67.8989 | -30.2865 | 53.7746 | 69.156 | 12.8938 | 2.4876 | -27.7989 | 0 | 75.3521 | 89.9769 | -14.6249 | -90 | 89.98 | 76.9014 | -76.9214 | -91.5462 | 0
[10 empty] | 27679 | 25.6707 | 11.942 | 67.8992 | -30.2865 | 53.7749 | 69.1563 | 12.8941 | 2.4873 | -27.7992 | 0 | 75.3526 | 89.9769 | -14.6244 | -90 | 89.98 | 76.9019 | -76.9218 | -91.5462 | 0
[10 empty] | 27680 | 25.6707 | 11.9423 | 67.8995 | -30.2865 | 53.7753 | 69.1566 | 12.8944 | 2.487 | -27.7995 | 0 | 75.3531 | 89.9769 | -14.6238 | -90 | 89.98 | 76.9023 | -76.9223 | -91.5461 | 0
[10 empty] | 27681 | 25.6707 | 11.9426 | 67.8998 | -30.2865 | 53.7756 | 69.1569 | 12.8947 | 2.4867 | -27.7998 | 0 | 75.3536 | 89.9769 | -14.6233 | -90 | 89.98 | 76.9028 | -76.9228 | -91.5461 | 0
[10 empty] | 27682 | 25.6707 | 11.9429 | 67.9001 | -30.2865 | 53.7759 | 69.1572 | 12.895 | 2.4864 | -27.8001 | 0 | 75.3541 | 89.9769 | -14.6228 | -90 | 89.98 | 76.9032 | -76.9232 | -91.546 | 0
[10 empty] | 27683 | 25.6707 | 11.9432 | 67.9005 | -30.2865 | 53.7762 | 69.1575 | 12.8952 | 2.4861 | -27.8005 | 0 | 75.3546 | 89.9769 | -14.6223 | -90 | 89.98 | 76.9037 | -76.9237 | -91.546 | 0
[10 empty] | 27684 | 25.6707 | 11.9435 | 67.9008 | -30.2866 | 53.7765 | 69.1579 | 12.8955 | 2.4858 | -27.8008 | 0 | 75.3551 | 89.9769 | -14.6218 | -90 | 89.98 | 76.9042 | -76.9241 | -91.5459 | 0
[10 empty] | 27685 | 25.6707 | 11.9438 | 67.9011 | -30.2866 | 53.7768 | 69.1582 | 12.8958 | 2.4855 | -27.8011 | 0 | 75.3556 | 89.9769 | -14.6213 | -90 | 89.98 | 76.9046 | -76.9246 | -91.5459 | 0
[10 empty] | 27686 | 25.6707 | 11.9441 | 67.9014 | -30.2866 | 53.7771 | 69.1585 | 12.8961 | 2.4852 | -27.8014 | 0 | 75.3561 | 89.9769 | -14.6208 | -90 | 89.98 | 76.9051 | -76.925 | -91.5459 | 0
[10 empty] | 27687 | 25.6707 | 11.9444 | 67.9017 | -30.2866 | 53.7775 | 69.1588 | 12.8964 | 2.4849 | -27.8017 | 0 | 75.3566 | 89.9769 | -14.6203 | -90 | 89.98 | 76.9055 | -76.9255 | -91.5458 | 0
[10 empty] | 27688 | 25.6707 | 11.9447 | 67.902 | -30.2866 | 53.7778 | 69.1591 | 12.8967 | 2.4846 | -27.802 | 0 | 75.3571 | 89.9769 | -14.6198 | -90 | 89.98 | 76.906 | -76.9259 | -91.5458 | 0
[10 empty] | 27689 | 25.6707 | 11.945 | 67.9023 | -30.2867 | 53.7781 | 69.1594 | 12.897 | 2.4843 | -27.8024 | 0 | 75.3576 | 89.9769 | -14.6193 | -90 | 89.98 | 76.9064 | -76.9264 | -91.5457 | 0
[10 empty] | 27690 | 25.6707 | 11.9453 | 67.9027 | -30.2867 | 53.7784 | 69.1597 | 12.8973 | 2.484 | -27.8027 | 0 | 75.3581 | 89.9769 | -14.6188 | -90 | 89.98 | 76.9069 | -76.9269 | -91.5457 | 0
[10 empty] | 27691 | 25.6707 | 11.9456 | 67.903 | -30.2867 | 53.7787 | 69.16 | 12.8976 | 2.4837 | -27.803 | 0 | 75.3586 | 89.9769 | -14.6183 | -90 | 89.98 | 76.9074 | -76.9273 | -91.5456 | 0
[10 empty] | 27692 | 25.6707 | 11.9459 | 67.9033 | -30.2867 | 53.779 | 69.1604 | 12.8979 | 2.4834 | -27.8033 | 0 | 75.3591 | 89.9769 | -14.6178 | -90 | 89.98 | 76.9078 | -76.9278 | -91.5456 | 0
[10 empty] | 27693 | 25.6707 | 11.9461 | 67.9036 | -30.2867 | 53.7793 | 69.1607 | 12.8982 | 2.4831 | -27.8036 | 0 | 75.3597 | 89.9769 | -14.6173 | -90 | 89.98 | 76.9083 | -76.9282 | -91.5455 | 0
[10 empty] | 27694 | 25.6707 | 11.9464 | 67.9039 | -30.2868 | 53.7796 | 69.161 | 12.8985 | 2.4828 | -27.8039 | 0 | 75.3602 | 89.9769 | -14.6168 | -90 | 89.98 | 76.9087 | -76.9287 | -91.5455 | 0
[10 empty] | 27695 | 25.6707 | 11.9467 | 67.9042 | -30.2868 | 53.78 | 69.1613 | 12.8988 | 2.4825 | -27.8043 | 0 | 75.3607 | 89.9769 | -14.6163 | -90 | 89.98 | 76.9092 | -76.9291 | -91.5454 | 0
[10 empty] | 27696 | 25.6707 | 11.947 | 67.9045 | -30.2868 | 53.7803 | 69.1616 | 12.8991 | 2.4822 | -27.8046 | 0 | 75.3612 | 89.9769 | -14.6158 | -90 | 89.98 | 76.9096 | -76.9296 | -91.5454 | 0
[10 empty] | 27697 | 25.6707 | 11.9473 | 67.9048 | -30.2868 | 53.7806 | 69.1619 | 12.8994 | 2.4819 | -27.8049 | 0 | 75.3617 | 89.9769 | -14.6153 | -90 | 89.98 | 76.9101 | -76.9301 | -91.5453 | 0
[10 empty] | 27698 | 25.6707 | 11.9476 | 67.9052 | -30.2868 | 53.7809 | 69.1622 | 12.8997 | 2.4816 | -27.8052 | 0 | 75.3622 | 89.9769 | -14.6148 | -90 | 89.98 | 76.9106 | -76.9305 | -91.5453 | 0
[10 empty] | 27699 | 25.6707 | 11.9479 | 67.9055 | -30.2869 | 53.7812 | 69.1626 | 12.9 | 2.4813 | -27.8055 | 0 | 75.3627 | 89.9769 | -14.6142 | -90 | 89.98 | 76.911 | -76.931 | -91.5452 | 0
[10 empty] | 27700 | 25.6707 | 11.9482 | 67.9058 | -30.2869 | 53.7815 | 69.1629 | 12.9003 | 2.481 | -27.8059 | 0 | 75.3632 | 89.9769 | -14.6137 | -90 | 89.98 | 76.9115 | -76.9314 | -91.5452 | 0
[10 empty] | 27701 | 25.6707 | 11.9485 | 67.9061 | -30.2869 | 53.7818 | 69.1632 | 12.9006 | 2.4807 | -27.8062 | 0 | 75.3637 | 89.9769 | -14.6132 | -90 | 89.98 | 76.9119 | -76.9319 | -91.5451 | 0
[10 empty] | 27702 | 25.6707 | 11.9488 | 67.9064 | -30.2869 | 53.7822 | 69.1635 | 12.9009 | 2.4804 | -27.8065 | 0 | 75.3642 | 89.9769 | -14.6127 | -90 | 89.98 | 76.9124 | -76.9323 | -91.5451 | 0
[10 empty] | 27703 | 25.6707 | 11.9491 | 67.9067 | -30.2869 | 53.7825 | 69.1638 | 12.9012 | 2.4801 | -27.8068 | 0 | 75.3647 | 89.9769 | -14.6122 | -90 | 89.9801 | 76.9128 | -76.9328 | -91.545 | 0
[10 empty] | 27704 | 25.6707 | 11.9494 | 67.907 | -30.287 | 53.7828 | 69.1641 | 12.9015 | 2.4798 | -27.8071 | 0 | 75.3652 | 89.9769 | -14.6117 | -90 | 89.9801 | 76.9133 | -76.9332 | -91.545 | 0
[10 empty] | 27705 | 25.6707 | 11.9497 | 67.9074 | -30.287 | 53.7831 | 69.1644 | 12.9018 | 2.4795 | -27.8074 | 0 | 75.3657 | 89.9769 | -14.6112 | -90 | 89.9801 | 76.9137 | -76.9337 | -91.5449 | 0
[10 empty] | 27706 | 25.6707 | 11.95 | 67.9077 | -30.287 | 53.7834 | 69.1648 | 12.9021 | 2.4792 | -27.8078 | 0 | 75.3662 | 89.9769 | -14.6107 | -90 | 89.9801 | 76.9142 | -76.9342 | -91.5449 | 0
[10 empty] | 27707 | 25.6707 | 11.9503 | 67.908 | -30.287 | 53.7837 | 69.1651 | 12.9024 | 2.479 | -27.8081 | 0 | 75.3667 | 89.9769 | -14.6102 | -90 | 89.9801 | 76.9147 | -76.9346 | -91.5448 | 0
[10 empty] | 27708 | 25.6707 | 11.9506 | 67.9083 | -30.287 | 53.784 | 69.1654 | 12.9027 | 2.4787 | -27.8084 | 0 | 75.3672 | 89.9769 | -14.6097 | -90 | 89.9801 | 76.9151 | -76.9351 | -91.5448 | 0
[10 empty] | 27709 | 25.6707 | 11.9508 | 67.9086 | -30.2871 | 53.7844 | 69.1657 | 12.903 | 2.4784 | -27.8087 | 0 | 75.3677 | 89.9769 | -14.6092 | -90 | 89.9801 | 76.9156 | -76.9355 | -91.5447 | 0
[10 empty] | 27710 | 25.6707 | 11.9511 | 67.9089 | -30.2871 | 53.7847 | 69.166 | 12.9033 | 2.4781 | -27.809 | 0 | 75.3682 | 89.9769 | -14.6087 | -90 | 89.9801 | 76.916 | -76.936 | -91.5447 | 0
[10 empty] | 27711 | 25.6707 | 11.9514 | 67.9092 | -30.2871 | 53.785 | 69.1663 | 12.9036 | 2.4778 | -27.8093 | 0 | 75.3688 | 89.9769 | -14.6082 | -90 | 89.9801 | 76.9165 | -76.9364 | -91.5446 | 0
[10 empty] | 27712 | 25.6707 | 11.9517 | 67.9095 | -30.2871 | 53.7853 | 69.1666 | 12.9039 | 2.4775 | -27.8097 | 0 | 75.3693 | 89.9769 | -14.6077 | -90 | 89.9801 | 76.9169 | -76.9369 | -91.5446 | 0
[10 empty] | 27713 | 25.6707 | 11.952 | 67.9099 | -30.2871 | 53.7856 | 69.1669 | 12.9042 | 2.4772 | -27.81 | 0 | 75.3698 | 89.9769 | -14.6072 | -90 | 89.9801 | 76.9174 | -76.9373 | -91.5445 | 0
[10 empty] | 27714 | 25.6707 | 11.9523 | 67.9102 | -30.2872 | 53.7859 | 69.1673 | 12.9045 | 2.4769 | -27.8103 | 0 | 75.3703 | 89.9769 | -14.6067 | -90 | 89.9801 | 76.9179 | -76.9378 | -91.5445 | 0
[10 empty] | 27715 | 25.6707 | 11.9526 | 67.9105 | -30.2872 | 53.7862 | 69.1676 | 12.9048 | 2.4766 | -27.8106 | 0 | 75.3708 | 89.9769 | -14.6062 | -90 | 89.9801 | 76.9183 | -76.9382 | -91.5444 | 0
[10 empty] | 27716 | 25.6707 | 11.9529 | 67.9108 | -30.2872 | 53.7865 | 69.1679 | 12.9051 | 2.4763 | -27.8109 | 0 | 75.3713 | 89.9769 | -14.6057 | -90 | 89.9801 | 76.9188 | -76.9387 | -91.5444 | 0
[10 empty] | 27717 | 25.6707 | 11.9532 | 67.9111 | -30.2872 | 53.7869 | 69.1682 | 12.9054 | 2.476 | -27.8112 | 0 | 75.3718 | 89.9769 | -14.6052 | -90 | 89.9801 | 76.9192 | -76.9392 | -91.5443 | 0
[10 empty] | 27718 | 25.6707 | 11.9535 | 67.9114 | -30.2872 | 53.7872 | 69.1685 | 12.9057 | 2.4757 | -27.8116 | 0 | 75.3723 | 89.9769 | -14.6047 | -90 | 89.9801 | 76.9197 | -76.9396 | -91.5443 | 0
[10 empty] | 27719 | 25.6707 | 11.9538 | 67.9117 | -30.2873 | 53.7875 | 69.1688 | 12.906 | 2.4754 | -27.8119 | 0 | 75.3728 | 89.9769 | -14.6042 | -90 | 89.9801 | 76.9201 | -76.9401 | -91.5442 | 0
[10 empty] | 27720 | 25.6707 | 11.9541 | 67.9121 | -30.2873 | 53.7878 | 69.1691 | 12.9063 | 2.4751 | -27.8122 | 0 | 75.3733 | 89.9769 | -14.6037 | -90 | 89.9801 | 76.9206 | -76.9405 | -91.5442 | 0
[10 empty] | 27721 | 25.6707 | 11.9544 | 67.9124 | -30.2873 | 53.7881 | 69.1695 | 12.9066 | 2.4748 | -27.8125 | 0 | 75.3738 | 89.9769 | -14.6031 | -90 | 89.9801 | 76.921 | -76.941 | -91.5441 | 0
[10 empty] | 27722 | 25.6707 | 11.9547 | 67.9127 | -30.2873 | 53.7884 | 69.1698 | 12.9069 | 2.4745 | -27.8128 | 0 | 75.3743 | 89.977 | -14.6026 | -90 | 89.9801 | 76.9215 | -76.9414 | -91.5441 | 0
[10 empty] | 27723 | 25.6707 | 11.955 | 67.913 | -30.2873 | 53.7887 | 69.1701 | 12.9071 | 2.4742 | -27.8132 | 0 | 75.3748 | 89.977 | -14.6021 | -90 | 89.9801 | 76.922 | -76.9419 | -91.544 | 0
[10 empty] | 27724 | 25.6707 | 11.9552 | 67.9133 | -30.2874 | 53.7891 | 69.1704 | 12.9074 | 2.4739 | -27.8135 | 0 | 75.3753 | 89.977 | -14.6016 | -90 | 89.9801 | 76.9224 | -76.9423 | -91.544 | 0
[10 empty] | 27725 | 25.6707 | 11.9555 | 67.9136 | -30.2874 | 53.7894 | 69.1707 | 12.9077 | 2.4736 | -27.8138 | 0 | 75.3758 | 89.977 | -14.6011 | -90 | 89.9801 | 76.9229 | -76.9428 | -91.5439 | 0
[10 empty] | 27726 | 25.6707 | 11.9558 | 67.9139 | -30.2874 | 53.7897 | 69.171 | 12.908 | 2.4733 | -27.8141 | 0 | 75.3763 | 89.977 | -14.6006 | -90 | 89.9801 | 76.9233 | -76.9433 | -91.5439 | 0
[10 empty] | 27727 | 25.6707 | 11.9561 | 67.9142 | -30.2874 | 53.79 | 69.1713 | 12.9083 | 2.473 | -27.8144 | 0 | 75.3768 | 89.977 | -14.6001 | -90 | 89.9801 | 76.9238 | -76.9437 | -91.5438 | 0
[10 empty] | 27728 | 25.6707 | 11.9564 | 67.9146 | -30.2874 | 53.7903 | 69.1716 | 12.9086 | 2.4727 | -27.8147 | 0 | 75.3773 | 89.977 | -14.5996 | -90 | 89.9801 | 76.9242 | -76.9442 | -91.5438 | 0
[10 empty] | 27729 | 25.6707 | 11.9567 | 67.9149 | -30.2875 | 53.7906 | 69.172 | 12.9089 | 2.4724 | -27.8151 | 0 | 75.3778 | 89.977 | -14.5991 | -90 | 89.9801 | 76.9247 | -76.9446 | -91.5437 | 0
[10 empty] | 27730 | 25.6707 | 11.957 | 67.9152 | -30.2875 | 53.7909 | 69.1723 | 12.9092 | 2.4721 | -27.8154 | 0 | 75.3783 | 89.977 | -14.5986 | -90 | 89.9801 | 76.9251 | -76.9451 | -91.5437 | 0
[10 empty] | 27731 | 25.6707 | 11.9573 | 67.9155 | -30.2875 | 53.7912 | 69.1726 | 12.9095 | 2.4718 | -27.8157 | 0 | 75.3789 | 89.977 | -14.5981 | -90 | 89.9801 | 76.9256 | -76.9455 | -91.5436 | 0
[10 empty] | 27732 | 25.6707 | 11.9576 | 67.9158 | -30.2875 | 53.7916 | 69.1729 | 12.9098 | 2.4715 | -27.816 | 0 | 75.3794 | 89.977 | -14.5976 | -90 | 89.9801 | 76.9261 | -76.946 | -91.5436 | 0
[10 empty] | 27733 | 25.6707 | 11.9579 | 67.9161 | -30.2875 | 53.7919 | 69.1732 | 12.9101 | 2.4712 | -27.8163 | 0 | 75.3799 | 89.977 | -14.5971 | -90 | 89.9801 | 76.9265 | -76.9464 | -91.5435 | 0
[10 empty] | 27734 | 25.6707 | 11.9582 | 67.9164 | -30.2876 | 53.7922 | 69.1735 | 12.9104 | 2.4709 | -27.8166 | 0 | 75.3804 | 89.977 | -14.5966 | -90 | 89.9801 | 76.927 | -76.9469 | -91.5435 | 0
[10 empty] | 27735 | 25.6707 | 11.9585 | 67.9168 | -30.2876 | 53.7925 | 69.1738 | 12.9107 | 2.4706 | -27.817 | 0 | 75.3809 | 89.977 | -14.5961 | -90 | 89.9801 | 76.9274 | -76.9473 | -91.5434 | 0
[10 empty] | 27736 | 25.6707 | 11.9588 | 67.9171 | -30.2876 | 53.7928 | 69.1742 | 12.911 | 2.4703 | -27.8173 | 0 | 75.3814 | 89.977 | -14.5956 | -90 | 89.9801 | 76.9279 | -76.9478 | -91.5434 | 0
[10 empty] | 27737 | 25.6707 | 11.9591 | 67.9174 | -30.2876 | 53.7931 | 69.1745 | 12.9113 | 2.47 | -27.8176 | 0 | 75.3819 | 89.977 | -14.5951 | -90 | 89.9801 | 76.9283 | -76.9483 | -91.5433 | 0
[10 empty] | 27738 | 25.6707 | 11.9594 | 67.9177 | -30.2876 | 53.7934 | 69.1748 | 12.9116 | 2.4697 | -27.8179 | 0 | 75.3824 | 89.977 | -14.5946 | -90 | 89.9801 | 76.9288 | -76.9487 | -91.5433 | 0
[10 empty] | 27739 | 25.6707 | 11.9596 | 67.918 | -30.2877 | 53.7937 | 69.1751 | 12.9119 | 2.4694 | -27.8182 | 0 | 75.3829 | 89.977 | -14.5941 | -90 | 89.9801 | 76.9292 | -76.9492 | -91.5432 | 0
[10 empty] | 27740 | 25.6707 | 11.9599 | 67.9183 | -30.2877 | 53.7941 | 69.1754 | 12.9122 | 2.4691 | -27.8185 | 0 | 75.3834 | 89.977 | -14.5936 | -90 | 89.9801 | 76.9297 | -76.9496 | -91.5432 | 0
[10 empty] | 27741 | 25.6707 | 11.9602 | 67.9186 | -30.2877 | 53.7944 | 69.1757 | 12.9125 | 2.4688 | -27.8189 | 0 | 75.3839 | 89.977 | -14.5931 | -90 | 89.9801 | 76.9301 | -76.9501 | -91.5431 | 0
[10 empty] | 27742 | 25.6707 | 11.9605 | 67.9189 | -30.2877 | 53.7947 | 69.176 | 12.9128 | 2.4685 | -27.8192 | 0 | 75.3844 | 89.977 | -14.5926 | -90 | 89.9801 | 76.9306 | -76.9505 | -91.5431 | 0
[10 empty] | 27743 | 25.6707 | 11.9608 | 67.9193 | -30.2877 | 53.795 | 69.1763 | 12.9131 | 2.4683 | -27.8195 | 0 | 75.3849 | 89.977 | -14.5921 | -90 | 89.9801 | 76.9311 | -76.951 | -91.543 | 0
[10 empty] | 27744 | 25.6707 | 11.9611 | 67.9196 | -30.2878 | 53.7953 | 69.1767 | 12.9134 | 2.468 | -27.8198 | 0 | 75.3854 | 89.977 | -14.5916 | -90 | 89.9801 | 76.9315 | -76.9514 | -91.543 | 0
[10 empty] | 27745 | 25.6707 | 11.9614 | 67.9199 | -30.2878 | 53.7956 | 69.177 | 12.9137 | 2.4677 | -27.8201 | 0 | 75.3859 | 89.977 | -14.5911 | -90 | 89.9801 | 76.932 | -76.9519 | -91.5429 | 0
[10 empty] | 27746 | 25.6707 | 11.9617 | 67.9202 | -30.2878 | 53.7959 | 69.1773 | 12.914 | 2.4674 | -27.8204 | 0 | 75.3864 | 89.977 | -14.5906 | -90 | 89.9801 | 76.9324 | -76.9523 | -91.5429 | 0
[10 empty] | 27747 | 25.6707 | 11.962 | 67.9205 | -30.2878 | 53.7963 | 69.1776 | 12.9143 | 2.4671 | -27.8208 | 0 | 75.3869 | 89.977 | -14.59 | -90 | 89.9801 | 76.9329 | -76.9528 | -91.5428 | 0
[10 empty] | 27748 | 25.6707 | 11.9623 | 67.9208 | -30.2878 | 53.7966 | 69.1779 | 12.9146 | 2.4668 | -27.8211 | 0 | 75.3874 | 89.977 | -14.5895 | -90 | 89.9801 | 76.9333 | -76.9532 | -91.5428 | 0
[10 empty] | 27749 | 25.6707 | 11.9626 | 67.9211 | -30.2879 | 53.7969 | 69.1782 | 12.9149 | 2.4665 | -27.8214 | 0 | 75.3879 | 89.977 | -14.589 | -90 | 89.9801 | 76.9338 | -76.9537 | -91.5427 | 0
[10 empty] | 27750 | 25.6707 | 11.9629 | 67.9214 | -30.2879 | 53.7972 | 69.1785 | 12.9152 | 2.4662 | -27.8217 | 0 | 75.3884 | 89.977 | -14.5885 | -90 | 89.9801 | 76.9342 | -76.9542 | -91.5427 | 0
[10 empty] | 27751 | 25.6707 | 11.9632 | 67.9218 | -30.2879 | 53.7975 | 69.1788 | 12.9155 | 2.4659 | -27.822 | 0 | 75.3889 | 89.977 | -14.588 | -90 | 89.9801 | 76.9347 | -76.9546 | -91.5426 | 0
[10 empty] | 27752 | 25.6707 | 11.9635 | 67.9221 | -30.2879 | 53.7978 | 69.1792 | 12.9158 | 2.4656 | -27.8223 | 0 | 75.3894 | 89.977 | -14.5875 | -90 | 89.9801 | 76.9351 | -76.9551 | -91.5426 | 0
[10 empty] | 27753 | 25.6707 | 11.9637 | 67.9224 | -30.2879 | 53.7981 | 69.1795 | 12.9161 | 2.4653 | -27.8227 | 0 | 75.3899 | 89.977 | -14.587 | -90 | 89.9801 | 76.9356 | -76.9555 | -91.5425 | 0
[10 empty] | 27754 | 25.6707 | 11.964 | 67.9227 | -30.288 | 53.7984 | 69.1798 | 12.9164 | 2.465 | -27.823 | 0 | 75.3905 | 89.977 | -14.5865 | -90 | 89.9801 | 76.9361 | -76.956 | -91.5425 | 0
[10 empty] | 27755 | 25.6707 | 11.9643 | 67.923 | -30.288 | 53.7988 | 69.1801 | 12.9167 | 2.4647 | -27.8233 | 0 | 75.391 | 89.977 | -14.586 | -90 | 89.9801 | 76.9365 | -76.9564 | -91.5424 | 0
[10 empty] | 27756 | 25.6707 | 11.9646 | 67.9233 | -30.288 | 53.7991 | 69.1804 | 12.917 | 2.4644 | -27.8236 | 0 | 75.3915 | 89.977 | -14.5855 | -90 | 89.9801 | 76.937 | -76.9569 | -91.5424 | 0
[10 empty] | 27757 | 25.6707 | 11.9649 | 67.9236 | -30.288 | 53.7994 | 69.1807 | 12.9172 | 2.4641 | -27.8239 | 0 | 75.392 | 89.977 | -14.585 | -90 | 89.9801 | 76.9374 | -76.9573 | -91.5424 | 0
[10 empty] | 27758 | 25.6707 | 11.9652 | 67.9239 | -30.288 | 53.7997 | 69.181 | 12.9175 | 2.4638 | -27.8242 | 0 | 75.3925 | 89.977 | -14.5845 | -90 | 89.9801 | 76.9379 | -76.9578 | -91.5423 | 0
[10 empty] | 27759 | 25.6707 | 11.9655 | 67.9243 | -30.2881 | 53.8 | 69.1814 | 12.9178 | 2.4635 | -27.8246 | 0 | 75.393 | 89.977 | -14.584 | -90 | 89.9801 | 76.9383 | -76.9582 | -91.5423 | 0
[10 empty] | 27760 | 25.6707 | 11.9658 | 67.9246 | -30.2881 | 53.8003 | 69.1817 | 12.9181 | 2.4632 | -27.8249 | 0 | 75.3935 | 89.977 | -14.5835 | -90 | 89.9801 | 76.9388 | -76.9587 | -91.5422 | 0
[10 empty] | 27761 | 25.6707 | 11.9661 | 67.9249 | -30.2881 | 53.8006 | 69.182 | 12.9184 | 2.4629 | -27.8252 | 0 | 75.394 | 89.977 | -14.583 | -90 | 89.9801 | 76.9392 | -76.9591 | -91.5422 | 0
[10 empty] | 27762 | 25.6707 | 11.9664 | 67.9252 | -30.2881 | 53.8009 | 69.1823 | 12.9187 | 2.4626 | -27.8255 | 0 | 75.3945 | 89.977 | -14.5825 | -90 | 89.9801 | 76.9397 | -76.9596 | -91.5421 | 0
[10 empty] | 27763 | 25.6707 | 11.9667 | 67.9255 | -30.2881 | 53.8013 | 69.1826 | 12.919 | 2.4623 | -27.8258 | 0 | 75.395 | 89.977 | -14.582 | -90 | 89.9801 | 76.9401 | -76.9601 | -91.5421 | 0
[10 empty] | 27764 | 25.6707 | 11.967 | 67.9258 | -30.2882 | 53.8016 | 69.1829 | 12.9193 | 2.462 | -27.8261 | 0 | 75.3955 | 89.977 | -14.5815 | -90 | 89.9801 | 76.9406 | -76.9605 | -91.542 | 0
[10 empty] | 27765 | 25.6707 | 11.9673 | 67.9261 | -30.2882 | 53.8019 | 69.1832 | 12.9196 | 2.4617 | -27.8265 | 0 | 75.396 | 89.977 | -14.581 | -90 | 89.9801 | 76.9411 | -76.961 | -91.542 | 0
[10 empty] | 27766 | 25.6707 | 11.9676 | 67.9264 | -30.2882 | 53.8022 | 69.1835 | 12.9199 | 2.4614 | -27.8268 | 0 | 75.3965 | 89.977 | -14.5805 | -90 | 89.9801 | 76.9415 | -76.9614 | -91.5419 | 0
[10 empty] | 27767 | 25.6707 | 11.9679 | 67.9268 | -30.2882 | 53.8025 | 69.1839 | 12.9202 | 2.4611 | -27.8271 | 0 | 75.397 | 89.977 | -14.58 | -90 | 89.9801 | 76.942 | -76.9619 | -91.5419 | 0
[10 empty] | 27768 | 25.6707 | 11.9681 | 67.9271 | -30.2882 | 53.8028 | 69.1842 | 12.9205 | 2.4608 | -27.8274 | 0 | 75.3975 | 89.977 | -14.5795 | -90 | 89.9801 | 76.9424 | -76.9623 | -91.5418 | 0
[10 empty] | 27769 | 25.6707 | 11.9684 | 67.9274 | -30.2883 | 53.8031 | 69.1845 | 12.9208 | 2.4605 | -27.8277 | 0 | 75.398 | 89.977 | -14.579 | -90 | 89.9801 | 76.9429 | -76.9628 | -91.5418 | 0
[10 empty] | 27770 | 25.6707 | 11.9687 | 67.9277 | -30.2883 | 53.8035 | 69.1848 | 12.9211 | 2.4602 | -27.828 | 0 | 75.3985 | 89.977 | -14.5785 | -90 | 89.9801 | 76.9433 | -76.9632 | -91.5417 | 0
[10 empty] | 27771 | 25.6707 | 11.969 | 67.928 | -30.2883 | 53.8038 | 69.1851 | 12.9214 | 2.4599 | -27.8284 | 0 | 75.399 | 89.977 | -14.578 | -90 | 89.9801 | 76.9438 | -76.9637 | -91.5417 | 0
[10 empty] | 27772 | 25.6707 | 11.9693 | 67.9283 | -30.2883 | 53.8041 | 69.1854 | 12.9217 | 2.4596 | -27.8287 | 0 | 75.3995 | 89.977 | -14.5775 | -90 | 89.9801 | 76.9442 | -76.9641 | -91.5416 | 0
[10 empty] | 27773 | 25.6707 | 11.9696 | 67.9286 | -30.2883 | 53.8044 | 69.1857 | 12.922 | 2.4593 | -27.829 | 0 | 75.4 | 89.977 | -14.577 | -90 | 89.9801 | 76.9447 | -76.9646 | -91.5416 | 0
[10 empty] | 27774 | 25.6707 | 11.9699 | 67.929 | -30.2884 | 53.8047 | 69.186 | 12.9223 | 2.459 | -27.8293 | 0 | 75.4005 | 89.977 | -14.5765 | -90 | 89.9801 | 76.9451 | -76.965 | -91.5415 | 0
[10 empty] | 27775 | 25.6707 | 11.9702 | 67.9293 | -30.2884 | 53.805 | 69.1864 | 12.9226 | 2.4587 | -27.8296 | 0 | 75.401 | 89.977 | -14.576 | -90 | 89.9801 | 76.9456 | -76.9655 | -91.5415 | 0
[10 empty] | 27776 | 25.6707 | 11.9705 | 67.9296 | -30.2884 | 53.8053 | 69.1867 | 12.9229 | 2.4585 | -27.8299 | 0 | 75.4015 | 89.977 | -14.5755 | -90 | 89.9801 | 76.9461 | -76.9659 | -91.5414 | 0
[10 empty] | 27777 | 25.6707 | 11.9708 | 67.9299 | -30.2884 | 53.8056 | 69.187 | 12.9232 | 2.4582 | -27.8303 | 0 | 75.402 | 89.977 | -14.575 | -90 | 89.9801 | 76.9465 | -76.9664 | -91.5414 | 0
[10 empty] | 27778 | 25.6707 | 11.9711 | 67.9302 | -30.2884 | 53.806 | 69.1873 | 12.9235 | 2.4579 | -27.8306 | 0 | 75.4025 | 89.977 | -14.5745 | -90 | 89.9801 | 76.947 | -76.9669 | -91.5413 | 0
[10 empty] | 27779 | 25.6707 | 11.9714 | 67.9305 | -30.2885 | 53.8063 | 69.1876 | 12.9238 | 2.4576 | -27.8309 | 0 | 75.403 | 89.977 | -14.574 | -90 | 89.9801 | 76.9474 | -76.9673 | -91.5413 | 0
[10 empty] | 27780 | 25.6707 | 11.9717 | 67.9308 | -30.2885 | 53.8066 | 69.1879 | 12.9241 | 2.4573 | -27.8312 | 0 | 75.4035 | 89.977 | -14.5735 | -90 | 89.9801 | 76.9479 | -76.9678 | -91.5412 | 0
[10 empty] | 27781 | 25.6707 | 11.972 | 67.9311 | -30.2885 | 53.8069 | 69.1882 | 12.9244 | 2.457 | -27.8315 | 0 | 75.404 | 89.977 | -14.573 | -90 | 89.9801 | 76.9483 | -76.9682 | -91.5412 | 0
[10 empty] | 27782 | 25.6707 | 11.9722 | 67.9315 | -30.2885 | 53.8072 | 69.1885 | 12.9247 | 2.4567 | -27.8318 | 0 | 75.4045 | 89.977 | -14.5725 | -90 | 89.9801 | 76.9488 | -76.9687 | -91.5411 | 0
[10 empty] | 27783 | 25.6707 | 11.9725 | 67.9318 | -30.2885 | 53.8075 | 69.1889 | 12.925 | 2.4564 | -27.8322 | 0 | 75.405 | 89.977 | -14.572 | -90 | 89.9801 | 76.9492 | -76.9691 | -91.5411 | 0
[10 empty] | 27784 | 25.6707 | 11.9728 | 67.9321 | -30.2886 | 53.8078 | 69.1892 | 12.9253 | 2.4561 | -27.8325 | 0 | 75.4056 | 89.977 | -14.5715 | -90 | 89.9801 | 76.9497 | -76.9696 | -91.541 | 0
[10 empty] | 27785 | 25.6707 | 11.9731 | 67.9324 | -30.2886 | 53.8081 | 69.1895 | 12.9256 | 2.4558 | -27.8328 | 0 | 75.4061 | 89.977 | -14.5709 | -90 | 89.9801 | 76.9501 | -76.97 | -91.541 | 0
[10 empty] | 27786 | 25.6707 | 11.9734 | 67.9327 | -30.2886 | 53.8085 | 69.1898 | 12.9259 | 2.4555 | -27.8331 | 0 | 75.4066 | 89.977 | -14.5704 | -90 | 89.9801 | 76.9506 | -76.9705 | -91.5409 | 0
[10 empty] | 27787 | 25.6707 | 11.9737 | 67.933 | -30.2886 | 53.8088 | 69.1901 | 12.9262 | 2.4552 | -27.8334 | 0 | 75.4071 | 89.977 | -14.5699 | -90 | 89.9801 | 76.951 | -76.9709 | -91.5409 | 0
[10 empty] | 27788 | 25.6707 | 11.974 | 67.9333 | -30.2886 | 53.8091 | 69.1904 | 12.9265 | 2.4549 | -27.8337 | 0 | 75.4076 | 89.977 | -14.5694 | -90 | 89.9801 | 76.9515 | -76.9714 | -91.5408 | 0
[10 empty] | 27789 | 25.6707 | 11.9743 | 67.9336 | -30.2887 | 53.8094 | 69.1907 | 12.9267 | 2.4546 | -27.8341 | 0 | 75.4081 | 89.977 | -14.5689 | -90 | 89.9801 | 76.9519 | -76.9718 | -91.5408 | 0
[10 empty] | 27790 | 25.6707 | 11.9746 | 67.934 | -30.2887 | 53.8097 | 69.191 | 12.927 | 2.4543 | -27.8344 | 0 | 75.4086 | 89.977 | -14.5684 | -90 | 89.9801 | 76.9524 | -76.9723 | -91.5407 | 0
[10 empty] | 27791 | 25.6707 | 11.9749 | 67.9343 | -30.2887 | 53.81 | 69.1914 | 12.9273 | 2.454 | -27.8347 | 0 | 75.4091 | 89.977 | -14.5679 | -90 | 89.9801 | 76.9529 | -76.9727 | -91.5407 | 0
[10 empty] | 27792 | 25.6707 | 11.9752 | 67.9346 | -30.2887 | 53.8103 | 69.1917 | 12.9276 | 2.4537 | -27.835 | 0 | 75.4096 | 89.977 | -14.5674 | -90 | 89.9801 | 76.9533 | -76.9732 | -91.5406 | 0
[10 empty] | 27793 | 25.6707 | 11.9755 | 67.9349 | -30.2887 | 53.8106 | 69.192 | 12.9279 | 2.4534 | -27.8353 | 0 | 75.4101 | 89.977 | -14.5669 | -90 | 89.9801 | 76.9538 | -76.9736 | -91.5406 | 0
[10 empty] | 27794 | 25.6707 | 11.9758 | 67.9352 | -30.2887 | 53.811 | 69.1923 | 12.9282 | 2.4531 | -27.8356 | 0 | 75.4106 | 89.977 | -14.5664 | -90 | 89.9801 | 76.9542 | -76.9741 | -91.5405 | 0
[10 empty] | 27795 | 25.6707 | 11.9761 | 67.9355 | -30.2888 | 53.8113 | 69.1926 | 12.9285 | 2.4528 | -27.836 | 0 | 75.4111 | 89.977 | -14.5659 | -90 | 89.9801 | 76.9547 | -76.9746 | -91.5405 | 0
[10 empty] | 27796 | 25.6707 | 11.9763 | 67.9358 | -30.2888 | 53.8116 | 69.1929 | 12.9288 | 2.4525 | -27.8363 | 0 | 75.4116 | 89.977 | -14.5654 | -90 | 89.9801 | 76.9551 | -76.975 | -91.5404 | 0
[10 empty] | 27797 | 25.6707 | 11.9766 | 67.9361 | -30.2888 | 53.8119 | 69.1932 | 12.9291 | 2.4522 | -27.8366 | 0 | 75.4121 | 89.977 | -14.5649 | -90 | 89.9801 | 76.9556 | -76.9755 | -91.5404 | 0
[10 empty] | 27798 | 25.6707 | 11.9769 | 67.9365 | -30.2888 | 53.8122 | 69.1935 | 12.9294 | 2.4519 | -27.8369 | 0 | 75.4126 | 89.977 | -14.5644 | -90 | 89.9801 | 76.956 | -76.9759 | -91.5403 | 0
[10 empty] | 27799 | 25.6707 | 11.9772 | 67.9368 | -30.2888 | 53.8125 | 69.1939 | 12.9297 | 2.4516 | -27.8372 | 0 | 75.4131 | 89.977 | -14.5639 | -90 | 89.9801 | 76.9565 | -76.9764 | -91.5403 | 0
[10 empty] | 27800 | 25.6707 | 11.9775 | 67.9371 | -30.2889 | 53.8128 | 69.1942 | 12.93 | 2.4513 | -27.8375 | 0 | 75.4136 | 89.977 | -14.5634 | -90 | 89.9801 | 76.9569 | -76.9768 | -91.5402 | 0
[10 empty] | 27801 | 25.6707 | 11.9778 | 67.9374 | -30.2889 | 53.8131 | 69.1945 | 12.9303 | 2.451 | -27.8379 | 0 | 75.4141 | 89.977 | -14.5629 | -90 | 89.9801 | 76.9574 | -76.9773 | -91.5402 | 0
[10 empty] | 27802 | 25.6707 | 11.9781 | 67.9377 | -30.2889 | 53.8135 | 69.1948 | 12.9306 | 2.4507 | -27.8382 | 0 | 75.4146 | 89.977 | -14.5624 | -90 | 89.9801 | 76.9578 | -76.9777 | -91.5401 | 0
[10 empty] | 27803 | 25.6707 | 11.9784 | 67.938 | -30.2889 | 53.8138 | 69.1951 | 12.9309 | 2.4504 | -27.8385 | 0 | 75.4151 | 89.977 | -14.5619 | -90 | 89.9801 | 76.9583 | -76.9782 | -91.5401 | 0
[10 empty] | 27804 | 25.6707 | 11.9787 | 67.9383 | -30.2889 | 53.8141 | 69.1954 | 12.9312 | 2.4501 | -27.8388 | 0 | 75.4156 | 89.977 | -14.5614 | -90 | 89.9801 | 76.9587 | -76.9786 | -91.54 | 0
[10 empty] | 27805 | 25.6707 | 11.979 | 67.9386 | -30.289 | 53.8144 | 69.1957 | 12.9315 | 2.4499 | -27.8391 | 0 | 75.4161 | 89.977 | -14.5609 | -90 | 89.9801 | 76.9592 | -76.9791 | -91.54 | 0
[10 empty] | 27806 | 25.6707 | 11.9793 | 67.9389 | -30.289 | 53.8147 | 69.196 | 12.9318 | 2.4496 | -27.8394 | 0 | 75.4166 | 89.977 | -14.5604 | -90 | 89.9801 | 76.9597 | -76.9795 | -91.5399 | 0
[10 empty] | 27807 | 25.6707 | 11.9796 | 67.9393 | -30.289 | 53.815 | 69.1964 | 12.9321 | 2.4493 | -27.8397 | 0 | 75.4171 | 89.977 | -14.5599 | -90 | 89.9801 | 76.9601 | -76.98 | -91.5399 | 0
[10 empty] | 27808 | 25.6707 | 11.9799 | 67.9396 | -30.289 | 53.8153 | 69.1967 | 12.9324 | 2.449 | -27.8401 | 0 | 75.4176 | 89.977 | -14.5594 | -90 | 89.9801 | 76.9606 | -76.9804 | -91.5398 | 0
[10 empty] | 27809 | 25.6707 | 11.9801 | 67.9399 | -30.289 | 53.8156 | 69.197 | 12.9327 | 2.4487 | -27.8404 | 0 | 75.4181 | 89.977 | -14.5589 | -90 | 89.9801 | 76.961 | -76.9809 | -91.5398 | 0
[10 empty] | 27810 | 25.6707 | 11.9804 | 67.9402 | -30.2891 | 53.816 | 69.1973 | 12.933 | 2.4484 | -27.8407 | 0 | 75.4186 | 89.977 | -14.5584 | -90 | 89.9801 | 76.9615 | -76.9813 | -91.5397 | 0
[10 empty] | 27811 | 25.6707 | 11.9807 | 67.9405 | -30.2891 | 53.8163 | 69.1976 | 12.9333 | 2.4481 | -27.841 | 0 | 75.4191 | 89.977 | -14.5579 | -90 | 89.9801 | 76.9619 | -76.9818 | -91.5397 | 0
[10 empty] | 27812 | 25.6707 | 11.981 | 67.9408 | -30.2891 | 53.8166 | 69.1979 | 12.9336 | 2.4478 | -27.8413 | 0 | 75.4196 | 89.977 | -14.5574 | -90 | 89.9801 | 76.9624 | -76.9822 | -91.5396 | 0
[10 empty] | 27813 | 25.6707 | 11.9813 | 67.9411 | -30.2891 | 53.8169 | 69.1982 | 12.9339 | 2.4475 | -27.8416 | 0 | 75.4201 | 89.977 | -14.5569 | -90 | 89.9801 | 76.9628 | -76.9827 | -91.5396 | 0
[10 empty] | 27814 | 25.6707 | 11.9816 | 67.9414 | -30.2891 | 53.8172 | 69.1985 | 12.9342 | 2.4472 | -27.842 | 0 | 75.4206 | 89.977 | -14.5564 | -90 | 89.9801 | 76.9633 | -76.9831 | -91.5396 | 0
[10 empty] | 27815 | 25.6707 | 11.9819 | 67.9418 | -30.2892 | 53.8175 | 69.1989 | 12.9345 | 2.4469 | -27.8423 | 0 | 75.4211 | 89.977 | -14.5559 | -90 | 89.9801 | 76.9637 | -76.9836 | -91.5395 | 0
[10 empty] | 27816 | 25.6707 | 11.9822 | 67.9421 | -30.2892 | 53.8178 | 69.1992 | 12.9348 | 2.4466 | -27.8426 | 0 | 75.4216 | 89.977 | -14.5554 | -90 | 89.9801 | 76.9642 | -76.984 | -91.5395 | 0
[10 empty] | 27817 | 25.6707 | 11.9825 | 67.9424 | -30.2892 | 53.8181 | 69.1995 | 12.935 | 2.4463 | -27.8429 | 0 | 75.4221 | 89.977 | -14.5549 | -90 | 89.9801 | 76.9646 | -76.9845 | -91.5394 | 0
[10 empty] | 27818 | 25.6707 | 11.9828 | 67.9427 | -30.2892 | 53.8185 | 69.1998 | 12.9353 | 2.446 | -27.8432 | 0 | 75.4226 | 89.977 | -14.5544 | -90 | 89.9801 | 76.9651 | -76.985 | -91.5394 | 0
[10 empty] | 27819 | 25.6707 | 11.9831 | 67.943 | -30.2892 | 53.8188 | 69.2001 | 12.9356 | 2.4457 | -27.8435 | 0 | 75.4231 | 89.977 | -14.5539 | -90 | 89.9801 | 76.9655 | -76.9854 | -91.5393 | 0
[10 empty] | 27820 | 25.6707 | 11.9834 | 67.9433 | -30.2893 | 53.8191 | 69.2004 | 12.9359 | 2.4454 | -27.8439 | 0 | 75.4236 | 89.977 | -14.5534 | -90 | 89.9801 | 76.966 | -76.9859 | -91.5393 | 0
[10 empty] | 27821 | 25.6707 | 11.9837 | 67.9436 | -30.2893 | 53.8194 | 69.2007 | 12.9362 | 2.4451 | -27.8442 | 0 | 75.4241 | 89.977 | -14.5529 | -90 | 89.9801 | 76.9664 | -76.9863 | -91.5392 | 0
[10 empty] | 27822 | 25.6707 | 11.9839 | 67.9439 | -30.2893 | 53.8197 | 69.201 | 12.9365 | 2.4448 | -27.8445 | 0 | 75.4246 | 89.977 | -14.5524 | -90 | 89.9801 | 76.9669 | -76.9868 | -91.5392 | 0
[10 empty] | 27823 | 25.6707 | 11.9842 | 67.9443 | -30.2893 | 53.82 | 69.2014 | 12.9368 | 2.4445 | -27.8448 | 0 | 75.4251 | 89.977 | -14.5519 | -90 | 89.9801 | 76.9673 | -76.9872 | -91.5391 | 0
[10 empty] | 27824 | 25.6707 | 11.9845 | 67.9446 | -30.2893 | 53.8203 | 69.2017 | 12.9371 | 2.4442 | -27.8451 | 0 | 75.4256 | 89.977 | -14.5514 | -90 | 89.9801 | 76.9678 | -76.9877 | -91.5391 | 0
[10 empty] | 27825 | 25.6707 | 11.9848 | 67.9449 | -30.2894 | 53.8206 | 69.202 | 12.9374 | 2.4439 | -27.8454 | 0 | 75.4261 | 89.977 | -14.5509 | -90 | 89.9801 | 76.9683 | -76.9881 | -91.539 | 0
[10 empty] | 27826 | 25.6707 | 11.9851 | 67.9452 | -30.2894 | 53.8209 | 69.2023 | 12.9377 | 2.4436 | -27.8458 | 0 | 75.4266 | 89.977 | -14.5504 | -90 | 89.9801 | 76.9687 | -76.9886 | -91.539 | 0
[10 empty] | 27827 | 25.6707 | 11.9854 | 67.9455 | -30.2894 | 53.8213 | 69.2026 | 12.938 | 2.4433 | -27.8461 | 0 | 75.4271 | 89.977 | -14.5499 | -90 | 89.9801 | 76.9692 | -76.989 | -91.5389 | 0
[10 empty] | 27828 | 25.6707 | 11.9857 | 67.9458 | -30.2894 | 53.8216 | 69.2029 | 12.9383 | 2.443 | -27.8464 | 0 | 75.4276 | 89.977 | -14.5494 | -90 | 89.9801 | 76.9696 | -76.9895 | -91.5389 | 0
[10 empty] | 27829 | 25.6707 | 11.986 | 67.9461 | -30.2894 | 53.8219 | 69.2032 | 12.9386 | 2.4427 | -27.8467 | 0 | 75.4281 | 89.977 | -14.5489 | -90 | 89.9801 | 76.9701 | -76.9899 | -91.5388 | 0
[10 empty] | 27830 | 25.6707 | 11.9863 | 67.9464 | -30.2895 | 53.8222 | 69.2035 | 12.9389 | 2.4424 | -27.847 | 0 | 75.4286 | 89.977 | -14.5484 | -90 | 89.9801 | 76.9705 | -76.9904 | -91.5388 | 0
[10 empty] | 27831 | 25.6707 | 11.9866 | 67.9468 | -30.2895 | 53.8225 | 69.2039 | 12.9392 | 2.4421 | -27.8473 | 0 | 75.4291 | 89.977 | -14.5479 | -90 | 89.9801 | 76.971 | -76.9908 | -91.5387 | 0
[10 empty] | 27832 | 25.6707 | 11.9869 | 67.9471 | -30.2895 | 53.8228 | 69.2042 | 12.9395 | 2.4418 | -27.8476 | 0 | 75.4296 | 89.977 | -14.5474 | -90 | 89.9801 | 76.9714 | -76.9913 | -91.5387 | 0
[10 empty] | 27833 | 25.6707 | 11.9872 | 67.9474 | -30.2895 | 53.8231 | 69.2045 | 12.9398 | 2.4416 | -27.848 | 0 | 75.4302 | 89.977 | -14.5469 | -90 | 89.9801 | 76.9719 | -76.9917 | -91.5386 | 0
[10 empty] | 27834 | 25.6707 | 11.9875 | 67.9477 | -30.2895 | 53.8234 | 69.2048 | 12.9401 | 2.4413 | -27.8483 | 0 | 75.4307 | 89.977 | -14.5464 | -90 | 89.9801 | 76.9723 | -76.9922 | -91.5386 | 0
[10 empty] | 27835 | 25.6707 | 11.9877 | 67.948 | -30.2896 | 53.8238 | 69.2051 | 12.9404 | 2.441 | -27.8486 | 0 | 75.4312 | 89.977 | -14.5459 | -90 | 89.9801 | 76.9728 | -76.9926 | -91.5385 | 0
[10 empty] | 27836 | 25.6707 | 11.988 | 67.9483 | -30.2896 | 53.8241 | 69.2054 | 12.9407 | 2.4407 | -27.8489 | 0 | 75.4317 | 89.977 | -14.5454 | -90 | 89.9801 | 76.9732 | -76.9931 | -91.5385 | 0
[10 empty] | 27837 | 25.6707 | 11.9883 | 67.9486 | -30.2896 | 53.8244 | 69.2057 | 12.941 | 2.4404 | -27.8492 | 0 | 75.4322 | 89.977 | -14.5449 | -90 | 89.9801 | 76.9737 | -76.9935 | -91.5384 | 0
[10 empty] | 27838 | 25.6707 | 11.9886 | 67.9489 | -30.2896 | 53.8247 | 69.206 | 12.9413 | 2.4401 | -27.8495 | 0 | 75.4327 | 89.977 | -14.5444 | -90 | 89.9801 | 76.9741 | -76.994 | -91.5384 | 0
[10 empty] | 27839 | 25.6707 | 11.9889 | 67.9492 | -30.2896 | 53.825 | 69.2063 | 12.9416 | 2.4398 | -27.8499 | 0 | 75.4332 | 89.977 | -14.5439 | -90 | 89.9801 | 76.9746 | -76.9944 | -91.5383 | 0
[10 empty] | 27840 | 25.6707 | 11.9892 | 67.9496 | -30.2897 | 53.8253 | 69.2067 | 12.9419 | 2.4395 | -27.8502 | 0 | 75.4337 | 89.977 | -14.5434 | -90 | 89.9801 | 76.975 | -76.9949 | -91.5383 | 0
[10 empty] | 27841 | 25.6707 | 11.9895 | 67.9499 | -30.2897 | 53.8256 | 69.207 | 12.9422 | 2.4392 | -27.8505 | 0 | 75.4342 | 89.977 | -14.5429 | -90 | 89.9801 | 76.9755 | -76.9953 | -91.5382 | 0
[10 empty] | 27842 | 25.6707 | 11.9898 | 67.9502 | -30.2897 | 53.8259 | 69.2073 | 12.9425 | 2.4389 | -27.8508 | 0 | 75.4347 | 89.977 | -14.5424 | -90 | 89.9802 | 76.9759 | -76.9958 | -91.5382 | 0
[10 empty] | 27843 | 25.6707 | 11.9901 | 67.9505 | -30.2897 | 53.8263 | 69.2076 | 12.9428 | 2.4386 | -27.8511 | 0 | 75.4352 | 89.9771 | -14.5419 | -90 | 89.9802 | 76.9764 | -76.9962 | -91.5381 | 0
[10 empty] | 27844 | 25.6707 | 11.9904 | 67.9508 | -30.2897 | 53.8266 | 69.2079 | 12.943 | 2.4383 | -27.8514 | 0 | 75.4357 | 89.9771 | -14.5414 | -90 | 89.9802 | 76.9768 | -76.9967 | -91.5381 | 0
[10 empty] | 27845 | 25.6707 | 11.9907 | 67.9511 | -30.2898 | 53.8269 | 69.2082 | 12.9433 | 2.438 | -27.8518 | 0 | 75.4362 | 89.9771 | -14.5409 | -90 | 89.9802 | 76.9773 | -76.9971 | -91.538 | 0
[10 empty] | 27846 | 25.6707 | 11.991 | 67.9514 | -30.2898 | 53.8272 | 69.2085 | 12.9436 | 2.4377 | -27.8521 | 0 | 75.4367 | 89.9771 | -14.5404 | -90 | 89.9802 | 76.9777 | -76.9976 | -91.538 | 0
[10 empty] | 27847 | 25.6707 | 11.9913 | 67.9517 | -30.2898 | 53.8275 | 69.2088 | 12.9439 | 2.4374 | -27.8524 | 0 | 75.4372 | 89.9771 | -14.5399 | -90 | 89.9802 | 76.9782 | -76.998 | -91.5379 | 0
[10 empty] | 27848 | 25.6707 | 11.9915 | 67.9521 | -30.2898 | 53.8278 | 69.2092 | 12.9442 | 2.4371 | -27.8527 | 0 | 75.4377 | 89.9771 | -14.5394 | -90 | 89.9802 | 76.9786 | -76.9985 | -91.5379 | 0
[10 empty] | 27849 | 25.6707 | 11.9918 | 67.9524 | -30.2898 | 53.8281 | 69.2095 | 12.9445 | 2.4368 | -27.853 | 0 | 75.4382 | 89.9771 | -14.5389 | -90 | 89.9802 | 76.9791 | -76.9989 | -91.5378 | 0
[10 empty] | 27850 | 25.6707 | 11.9921 | 67.9527 | -30.2898 | 53.8284 | 69.2098 | 12.9448 | 2.4365 | -27.8533 | 0 | 75.4387 | 89.9771 | -14.5384 | -90 | 89.9802 | 76.9796 | -76.9994 | -91.5378 | 0
[10 empty] | 27851 | 25.6707 | 11.9924 | 67.953 | -30.2899 | 53.8287 | 69.2101 | 12.9451 | 2.4362 | -27.8536 | 0 | 75.4392 | 89.9771 | -14.5379 | -90 | 89.9802 | 76.98 | -76.9998 | -91.5377 | 0
[10 empty] | 27852 | 25.6707 | 11.9927 | 67.9533 | -30.2899 | 53.8291 | 69.2104 | 12.9454 | 2.4359 | -27.854 | 0 | 75.4397 | 89.9771 | -14.5374 | -90 | 89.9802 | 76.9805 | -77.0003 | -91.5377 | 0
[10 empty] | 27853 | 25.6707 | 11.993 | 67.9536 | -30.2899 | 53.8294 | 69.2107 | 12.9457 | 2.4356 | -27.8543 | 0 | 75.4402 | 89.9771 | -14.5369 | -90 | 89.9802 | 76.9809 | -77.0007 | -91.5376 | 0
[10 empty] | 27854 | 25.6707 | 11.9933 | 67.9539 | -30.2899 | 53.8297 | 69.211 | 12.946 | 2.4353 | -27.8546 | 0 | 75.4407 | 89.9771 | -14.5364 | -90 | 89.9802 | 76.9814 | -77.0012 | -91.5376 | 0
[10 empty] | 27855 | 25.6707 | 11.9936 | 67.9542 | -30.2899 | 53.83 | 69.2113 | 12.9463 | 2.435 | -27.8549 | 0 | 75.4412 | 89.9771 | -14.5359 | -90 | 89.9802 | 76.9818 | -77.0017 | -91.5375 | 0
[10 empty] | 27856 | 25.6707 | 11.9939 | 67.9545 | -30.29 | 53.8303 | 69.2117 | 12.9466 | 2.4347 | -27.8552 | 0 | 75.4417 | 89.9771 | -14.5354 | -90 | 89.9802 | 76.9823 | -77.0021 | -91.5375 | 0
[10 empty] | 27857 | 25.6707 | 11.9942 | 67.9549 | -30.29 | 53.8306 | 69.212 | 12.9469 | 2.4344 | -27.8555 | 0 | 75.4422 | 89.9771 | -14.5349 | -90 | 89.9802 | 76.9827 | -77.0026 | -91.5374 | 0
[10 empty] | 27858 | 25.6707 | 11.9945 | 67.9552 | -30.29 | 53.8309 | 69.2123 | 12.9472 | 2.4342 | -27.8559 | 0 | 75.4427 | 89.9771 | -14.5344 | -90 | 89.9802 | 76.9832 | -77.003 | -91.5374 | 0
[10 empty] | 27859 | 25.6707 | 11.9948 | 67.9555 | -30.29 | 53.8312 | 69.2126 | 12.9475 | 2.4339 | -27.8562 | 0 | 75.4432 | 89.9771 | -14.5339 | -90 | 89.9802 | 76.9836 | -77.0035 | -91.5373 | 0
[10 empty] | 27860 | 25.6707 | 11.9951 | 67.9558 | -30.29 | 53.8316 | 69.2129 | 12.9478 | 2.4336 | -27.8565 | 0 | 75.4437 | 89.9771 | -14.5334 | -90 | 89.9802 | 76.9841 | -77.0039 | -91.5373 | 0
[10 empty] | 27861 | 25.6707 | 11.9953 | 67.9561 | -30.2901 | 53.8319 | 69.2132 | 12.9481 | 2.4333 | -27.8568 | 0 | 75.4442 | 89.9771 | -14.5329 | -90 | 89.9802 | 76.9845 | -77.0044 | -91.5372 | 0
[10 empty] | 27862 | 25.6707 | 11.9956 | 67.9564 | -30.2901 | 53.8322 | 69.2135 | 12.9484 | 2.433 | -27.8571 | 0 | 75.4447 | 89.9771 | -14.5324 | -90 | 89.9802 | 76.985 | -77.0048 | -91.5372 | 0
[10 empty] | 27863 | 25.6707 | 11.9959 | 67.9567 | -30.2901 | 53.8325 | 69.2138 | 12.9487 | 2.4327 | -27.8574 | 0 | 75.4452 | 89.9771 | -14.5319 | -90 | 89.9802 | 76.9854 | -77.0053 | -91.5372 | 0
[10 empty] | 27864 | 25.6707 | 11.9962 | 67.957 | -30.2901 | 53.8328 | 69.2141 | 12.949 | 2.4324 | -27.8577 | 0 | 75.4457 | 89.9771 | -14.5314 | -90 | 89.9802 | 76.9859 | -77.0057 | -91.5371 | 0
[10 empty] | 27865 | 25.6707 | 11.9965 | 67.9574 | -30.2901 | 53.8331 | 69.2145 | 12.9493 | 2.4321 | -27.8581 | 0 | 75.4462 | 89.9771 | -14.5309 | -90 | 89.9802 | 76.9863 | -77.0062 | -91.5371 | 0
[10 empty] | 27866 | 25.6707 | 11.9968 | 67.9577 | -30.2902 | 53.8334 | 69.2148 | 12.9496 | 2.4318 | -27.8584 | 0 | 75.4467 | 89.9771 | -14.5304 | -90 | 89.9802 | 76.9868 | -77.0066 | -91.537 | 0
[10 empty] | 27867 | 25.6707 | 11.9971 | 67.958 | -30.2902 | 53.8337 | 69.2151 | 12.9499 | 2.4315 | -27.8587 | 0 | 75.4472 | 89.9771 | -14.5299 | -90 | 89.9802 | 76.9872 | -77.0071 | -91.537 | 0
[10 empty] | 27868 | 25.6707 | 11.9974 | 67.9583 | -30.2902 | 53.834 | 69.2154 | 12.9502 | 2.4312 | -27.859 | 0 | 75.4477 | 89.9771 | -14.5294 | -90 | 89.9802 | 76.9877 | -77.0075 | -91.5369 | 0
[10 empty] | 27869 | 25.6707 | 11.9977 | 67.9586 | -30.2902 | 53.8344 | 69.2157 | 12.9504 | 2.4309 | -27.8593 | 0 | 75.4482 | 89.9771 | -14.5289 | -90 | 89.9802 | 76.9881 | -77.008 | -91.5369 | 0
[10 empty] | 27870 | 25.6707 | 11.998 | 67.9589 | -30.2902 | 53.8347 | 69.216 | 12.9507 | 2.4306 | -27.8596 | 0 | 75.4487 | 89.9771 | -14.5284 | -90 | 89.9802 | 76.9886 | -77.0084 | -91.5368 | 0
[10 empty] | 27871 | 25.6707 | 11.9983 | 67.9592 | -30.2903 | 53.835 | 69.2163 | 12.951 | 2.4303 | -27.86 | 0 | 75.4492 | 89.9771 | -14.5279 | -90 | 89.9802 | 76.989 | -77.0089 | -91.5368 | 0
[10 empty] | 27872 | 25.6707 | 11.9986 | 67.9595 | -30.2903 | 53.8353 | 69.2166 | 12.9513 | 2.43 | -27.8603 | 0 | 75.4497 | 89.9771 | -14.5274 | -90 | 89.9802 | 76.9895 | -77.0093 | -91.5367 | 0
[10 empty] | 27873 | 25.6707 | 11.9989 | 67.9598 | -30.2903 | 53.8356 | 69.217 | 12.9516 | 2.4297 | -27.8606 | 0 | 75.4502 | 89.9771 | -14.5269 | -90 | 89.9802 | 76.9899 | -77.0098 | -91.5367 | 0
[10 empty] | 27874 | 25.6707 | 11.9991 | 67.9602 | -30.2903 | 53.8359 | 69.2173 | 12.9519 | 2.4294 | -27.8609 | 0 | 75.4507 | 89.9771 | -14.5264 | -90 | 89.9802 | 76.9904 | -77.0102 | -91.5366 | 0
[10 empty] | 27875 | 25.6707 | 11.9994 | 67.9605 | -30.2903 | 53.8362 | 69.2176 | 12.9522 | 2.4291 | -27.8612 | 0 | 75.4512 | 89.9771 | -14.5259 | -90 | 89.9802 | 76.9908 | -77.0107 | -91.5366 | 0
[10 empty] | 27876 | 25.6707 | 11.9997 | 67.9608 | -30.2904 | 53.8365 | 69.2179 | 12.9525 | 2.4288 | -27.8615 | 0 | 75.4517 | 89.9771 | -14.5254 | -90 | 89.9802 | 76.9913 | -77.0111 | -91.5365 | 0
[10 empty] | 27877 | 25.6707 | 12 | 67.9611 | -30.2904 | 53.8369 | 69.2182 | 12.9528 | 2.4285 | -27.8618 | 0 | 75.4522 | 89.9771 | -14.5249 | -90 | 89.9802 | 76.9917 | -77.0116 | -91.5365 | 0
[10 empty] | 27878 | 25.6707 | 12.0003 | 67.9614 | -30.2904 | 53.8372 | 69.2185 | 12.9531 | 2.4282 | -27.8622 | 0 | 75.4527 | 89.9771 | -14.5244 | -90 | 89.9802 | 76.9922 | -77.012 | -91.5364 | 0
[10 empty] | 27879 | 25.6707 | 12.0006 | 67.9617 | -30.2904 | 53.8375 | 69.2188 | 12.9534 | 2.4279 | -27.8625 | 0 | 75.4532 | 89.9771 | -14.5239 | -90 | 89.9802 | 76.9926 | -77.0125 | -91.5364 | 0
[10 empty] | 27880 | 25.6707 | 12.0009 | 67.962 | -30.2904 | 53.8378 | 69.2191 | 12.9537 | 2.4276 | -27.8628 | 0 | 75.4537 | 89.9771 | -14.5234 | -90 | 89.9802 | 76.9931 | -77.0129 | -91.5363 | 0
[10 empty] | 27881 | 25.6707 | 12.0012 | 67.9623 | -30.2905 | 53.8381 | 69.2194 | 12.954 | 2.4273 | -27.8631 | 0 | 75.4542 | 89.9771 | -14.5229 | -90 | 89.9802 | 76.9935 | -77.0134 | -91.5363 | 0
[10 empty] | 27882 | 25.6707 | 12.0015 | 67.9626 | -30.2905 | 53.8384 | 69.2198 | 12.9543 | 2.4271 | -27.8634 | 0 | 75.4547 | 89.9771 | -14.5224 | -90 | 89.9802 | 76.994 | -77.0138 | -91.5362 | 0
[10 empty] | 27883 | 25.6707 | 12.0018 | 67.963 | -30.2905 | 53.8387 | 69.2201 | 12.9546 | 2.4268 | -27.8637 | 0 | 75.4552 | 89.9771 | -14.5219 | -90 | 89.9802 | 76.9944 | -77.0143 | -91.5362 | 0
[10 empty] | 27884 | 25.6707 | 12.0021 | 67.9633 | -30.2905 | 53.839 | 69.2204 | 12.9549 | 2.4265 | -27.8641 | 0 | 75.4557 | 89.9771 | -14.5214 | -90 | 89.9802 | 76.9949 | -77.0147 | -91.5361 | 0
[10 empty] | 27885 | 25.6707 | 12.0024 | 67.9636 | -30.2905 | 53.8393 | 69.2207 | 12.9552 | 2.4262 | -27.8644 | 0 | 75.4562 | 89.9771 | -14.5209 | -90 | 89.9802 | 76.9953 | -77.0152 | -91.5361 | 0
[10 empty] | 27886 | 25.6707 | 12.0026 | 67.9639 | -30.2906 | 53.8397 | 69.221 | 12.9555 | 2.4259 | -27.8647 | 0 | 75.4567 | 89.9771 | -14.5204 | -90 | 89.9802 | 76.9958 | -77.0156 | -91.536 | 0
[10 empty] | 27887 | 25.6707 | 12.0029 | 67.9642 | -30.2906 | 53.84 | 69.2213 | 12.9558 | 2.4256 | -27.865 | 0 | 75.4572 | 89.9771 | -14.5199 | -90 | 89.9802 | 76.9962 | -77.0161 | -91.536 | 0
[10 empty] | 27888 | 25.6707 | 12.0032 | 67.9645 | -30.2906 | 53.8403 | 69.2216 | 12.9561 | 2.4253 | -27.8653 | 0 | 75.4577 | 89.9771 | -14.5194 | -90 | 89.9802 | 76.9967 | -77.0165 | -91.5359 | 0
[10 empty] | 27889 | 25.6707 | 12.0035 | 67.9648 | -30.2906 | 53.8406 | 69.2219 | 12.9564 | 2.425 | -27.8656 | 0 | 75.4582 | 89.9771 | -14.5189 | -90 | 89.9802 | 76.9971 | -77.017 | -91.5359 | 0
[10 empty] | 27890 | 25.6707 | 12.0038 | 67.9651 | -30.2906 | 53.8409 | 69.2222 | 12.9567 | 2.4247 | -27.8659 | 0 | 75.4587 | 89.9771 | -14.5184 | -90 | 89.9802 | 76.9976 | -77.0174 | -91.5358 | 0
[10 empty] | 27891 | 25.6707 | 12.0041 | 67.9654 | -30.2907 | 53.8412 | 69.2226 | 12.957 | 2.4244 | -27.8663 | 0 | 75.4592 | 89.9771 | -14.5179 | -90 | 89.9802 | 76.998 | -77.0179 | -91.5358 | 0
[10 empty] | 27892 | 25.6707 | 12.0044 | 67.9658 | -30.2907 | 53.8415 | 69.2229 | 12.9572 | 2.4241 | -27.8666 | 0 | 75.4597 | 89.9771 | -14.5174 | -90 | 89.9802 | 76.9985 | -77.0183 | -91.5357 | 0
[10 empty] | 27893 | 25.6707 | 12.0047 | 67.9661 | -30.2907 | 53.8418 | 69.2232 | 12.9575 | 2.4238 | -27.8669 | 0 | 75.4602 | 89.9771 | -14.5169 | -90 | 89.9802 | 76.9989 | -77.0188 | -91.5357 | 0
[10 empty] | 27894 | 25.6707 | 12.005 | 67.9664 | -30.2907 | 53.8421 | 69.2235 | 12.9578 | 2.4235 | -27.8672 | 0 | 75.4607 | 89.9771 | -14.5164 | -90 | 89.9802 | 76.9994 | -77.0192 | -91.5356 | 0
[10 empty] | 27895 | 25.6707 | 12.0053 | 67.9667 | -30.2907 | 53.8425 | 69.2238 | 12.9581 | 2.4232 | -27.8675 | 0 | 75.4612 | 89.9771 | -14.5159 | -90 | 89.9802 | 76.9998 | -77.0197 | -91.5356 | 0
[10 empty] | 27896 | 25.6707 | 12.0056 | 67.967 | -30.2907 | 53.8428 | 69.2241 | 12.9584 | 2.4229 | -27.8678 | 0 | 75.4617 | 89.9771 | -14.5154 | -90 | 89.9802 | 77.0003 | -77.0201 | -91.5355 | 0
[10 empty] | 27897 | 25.6707 | 12.0059 | 67.9673 | -30.2908 | 53.8431 | 69.2244 | 12.9587 | 2.4226 | -27.8682 | 0 | 75.4622 | 89.9771 | -14.5149 | -90 | 89.9802 | 77.0007 | -77.0206 | -91.5355 | 0
[10 empty] | 27898 | 25.6707 | 12.0061 | 67.9676 | -30.2908 | 53.8434 | 69.2247 | 12.959 | 2.4223 | -27.8685 | 0 | 75.4627 | 89.9771 | -14.5144 | -90 | 89.9802 | 77.0012 | -77.021 | -91.5354 | 0
[10 empty] | 27899 | 25.6707 | 12.0064 | 67.9679 | -30.2908 | 53.8437 | 69.225 | 12.9593 | 2.422 | -27.8688 | 0 | 75.4632 | 89.9771 | -14.5139 | -90 | 89.9802 | 77.0016 | -77.0215 | -91.5354 | 0
[10 empty] | 27900 | 25.6707 | 12.0067 | 67.9683 | -30.2908 | 53.844 | 69.2254 | 12.9596 | 2.4217 | -27.8691 | 0 | 75.4637 | 89.9771 | -14.5134 | -90 | 89.9802 | 77.0021 | -77.0219 | -91.5353 | 0
[10 empty] | 27901 | 25.6707 | 12.007 | 67.9686 | -30.2908 | 53.8443 | 69.2257 | 12.9599 | 2.4214 | -27.8694 | 0 | 75.4642 | 89.9771 | -14.5129 | -90 | 89.9802 | 77.0025 | -77.0224 | -91.5353 | 0
[10 empty] | 27902 | 25.6707 | 12.0073 | 67.9689 | -30.2909 | 53.8446 | 69.226 | 12.9602 | 2.4211 | -27.8697 | 0 | 75.4647 | 89.9771 | -14.5124 | -90 | 89.9802 | 77.003 | -77.0228 | -91.5352 | 0
[10 empty] | 27903 | 25.6707 | 12.0076 | 67.9692 | -30.2909 | 53.845 | 69.2263 | 12.9605 | 2.4208 | -27.87 | 0 | 75.4652 | 89.9771 | -14.5119 | -90 | 89.9802 | 77.0034 | -77.0233 | -91.5352 | 0
[10 empty] | 27904 | 25.6707 | 12.0079 | 67.9695 | -30.2909 | 53.8453 | 69.2266 | 12.9608 | 2.4205 | -27.8704 | 0 | 75.4657 | 89.9771 | -14.5115 | -90 | 89.9802 | 77.0039 | -77.0237 | -91.5352 | 0
[10 empty] | 27905 | 25.6707 | 12.0082 | 67.9698 | -30.2909 | 53.8456 | 69.2269 | 12.9611 | 2.4203 | -27.8707 | 0 | 75.4661 | 89.9771 | -14.511 | -90 | 89.9802 | 77.0043 | -77.0241 | -91.5351 | 0
[10 empty] | 27906 | 25.6707 | 12.0085 | 67.9701 | -30.2909 | 53.8459 | 69.2272 | 12.9614 | 2.42 | -27.871 | 0 | 75.4666 | 89.9771 | -14.5105 | -90 | 89.9802 | 77.0048 | -77.0246 | -91.5351 | 0
[10 empty] | 27907 | 25.6707 | 12.0088 | 67.9704 | -30.291 | 53.8462 | 69.2275 | 12.9617 | 2.4197 | -27.8713 | 0 | 75.4671 | 89.9771 | -14.51 | -90 | 89.9802 | 77.0052 | -77.025 | -91.535 | 0
[10 empty] | 27908 | 25.6707 | 12.0091 | 67.9707 | -30.291 | 53.8465 | 69.2279 | 12.962 | 2.4194 | -27.8716 | 0 | 75.4676 | 89.9771 | -14.5095 | -90 | 89.9802 | 77.0057 | -77.0255 | -91.535 | 0
[10 empty] | 27909 | 25.6707 | 12.0094 | 67.9711 | -30.291 | 53.8468 | 69.2282 | 12.9623 | 2.4191 | -27.8719 | 0 | 75.4681 | 89.9771 | -14.509 | -90 | 89.9802 | 77.0061 | -77.0259 | -91.5349 | 0
[10 empty] | 27910 | 25.6707 | 12.0096 | 67.9714 | -30.291 | 53.8471 | 69.2285 | 12.9626 | 2.4188 | -27.8722 | 0 | 75.4686 | 89.9771 | -14.5085 | -90 | 89.9802 | 77.0066 | -77.0264 | -91.5349 | 0
[10 empty] | 27911 | 25.6707 | 12.0099 | 67.9717 | -30.291 | 53.8474 | 69.2288 | 12.9629 | 2.4185 | -27.8726 | 0 | 75.4691 | 89.9771 | -14.508 | -90 | 89.9802 | 77.007 | -77.0268 | -91.5348 | 0
[10 empty] | 27912 | 25.6707 | 12.0102 | 67.972 | -30.2911 | 53.8478 | 69.2291 | 12.9632 | 2.4182 | -27.8729 | 0 | 75.4696 | 89.9771 | -14.5075 | -90 | 89.9802 | 77.0075 | -77.0273 | -91.5348 | 0
[10 empty] | 27913 | 25.6707 | 12.0105 | 67.9723 | -30.2911 | 53.8481 | 69.2294 | 12.9635 | 2.4179 | -27.8732 | 0 | 75.4701 | 89.9771 | -14.507 | -90 | 89.9802 | 77.0079 | -77.0277 | -91.5347 | 0
[10 empty] | 27914 | 25.6707 | 12.0108 | 67.9726 | -30.2911 | 53.8484 | 69.2297 | 12.9638 | 2.4176 | -27.8735 | 0 | 75.4706 | 89.9771 | -14.5065 | -90 | 89.9802 | 77.0084 | -77.0282 | -91.5347 | 0
[10 empty] | 27915 | 25.6707 | 12.0111 | 67.9729 | -30.2911 | 53.8487 | 69.23 | 12.964 | 2.4173 | -27.8738 | 0 | 75.4711 | 89.9771 | -14.506 | -90 | 89.9802 | 77.0088 | -77.0286 | -91.5346 | 0
[10 empty] | 27916 | 25.6707 | 12.0114 | 67.9732 | -30.2911 | 53.849 | 69.2303 | 12.9643 | 2.417 | -27.8741 | 0 | 75.4716 | 89.9771 | -14.5055 | -90 | 89.9802 | 77.0093 | -77.0291 | -91.5346 | 0
[10 empty] | 27917 | 25.6707 | 12.0117 | 67.9735 | -30.2912 | 53.8493 | 69.2307 | 12.9646 | 2.4167 | -27.8745 | 0 | 75.4721 | 89.9771 | -14.505 | -90 | 89.9802 | 77.0097 | -77.0295 | -91.5345 | 0
[10 empty] | 27918 | 25.6707 | 12.012 | 67.9739 | -30.2912 | 53.8496 | 69.231 | 12.9649 | 2.4164 | -27.8748 | 0 | 75.4726 | 89.9771 | -14.5045 | -90 | 89.9802 | 77.0102 | -77.03 | -91.5345 | 0
[10 empty] | 27919 | 25.6707 | 12.0123 | 67.9742 | -30.2912 | 53.8499 | 69.2313 | 12.9652 | 2.4161 | -27.8751 | 0 | 75.4731 | 89.9771 | -14.504 | -90 | 89.9802 | 77.0106 | -77.0304 | -91.5344 | 0
[10 empty] | 27920 | 25.6707 | 12.0126 | 67.9745 | -30.2912 | 53.8502 | 69.2316 | 12.9655 | 2.4158 | -27.8754 | 0 | 75.4736 | 89.9771 | -14.5035 | -90 | 89.9802 | 77.0111 | -77.0309 | -91.5344 | 0
[10 empty] | 27921 | 25.6707 | 12.0129 | 67.9748 | -30.2912 | 53.8506 | 69.2319 | 12.9658 | 2.4155 | -27.8757 | 0 | 75.4741 | 89.9771 | -14.503 | -90 | 89.9802 | 77.0115 | -77.0313 | -91.5343 | 0
[10 empty] | 27922 | 25.6707 | 12.0131 | 67.9751 | -30.2913 | 53.8509 | 69.2322 | 12.9661 | 2.4152 | -27.876 | 0 | 75.4746 | 89.9771 | -14.5025 | -90 | 89.9802 | 77.012 | -77.0318 | -91.5343 | 0
[10 empty] | 27923 | 25.6707 | 12.0134 | 67.9754 | -30.2913 | 53.8512 | 69.2325 | 12.9664 | 2.4149 | -27.8763 | 0 | 75.4751 | 89.9771 | -14.502 | -90 | 89.9802 | 77.0124 | -77.0322 | -91.5342 | 0
[10 empty] | 27924 | 25.6707 | 12.0137 | 67.9757 | -30.2913 | 53.8515 | 69.2328 | 12.9667 | 2.4146 | -27.8767 | 0 | 75.4756 | 89.9771 | -14.5015 | -90 | 89.9802 | 77.0129 | -77.0327 | -91.5342 | 0
[10 empty] | 27925 | 25.6707 | 12.014 | 67.976 | -30.2913 | 53.8518 | 69.2331 | 12.967 | 2.4143 | -27.877 | 0 | 75.4761 | 89.9771 | -14.501 | -90 | 89.9802 | 77.0133 | -77.0331 | -91.5341 | 0
[10 empty] | 27926 | 25.6707 | 12.0143 | 67.9763 | -30.2913 | 53.8521 | 69.2335 | 12.9673 | 2.414 | -27.8773 | 0 | 75.4766 | 89.9771 | -14.5005 | -90 | 89.9802 | 77.0138 | -77.0336 | -91.5341 | 0
[10 empty] | 27927 | 25.6707 | 12.0146 | 67.9766 | -30.2914 | 53.8524 | 69.2338 | 12.9676 | 2.4138 | -27.8776 | 0 | 75.4771 | 89.9771 | -14.5 | -90 | 89.9802 | 77.0142 | -77.034 | -91.534 | 0
[10 empty] | 27928 | 25.6707 | 12.0149 | 67.977 | -30.2914 | 53.8527 | 69.2341 | 12.9679 | 2.4135 | -27.8779 | 0 | 75.4776 | 89.9771 | -14.4995 | -90 | 89.9802 | 77.0147 | -77.0345 | -91.534 | 0
[10 empty] | 27929 | 25.6707 | 12.0152 | 67.9773 | -30.2914 | 53.853 | 69.2344 | 12.9682 | 2.4132 | -27.8782 | 0 | 75.4781 | 89.9771 | -14.499 | -90 | 89.9802 | 77.0151 | -77.0349 | -91.5339 | 0
[10 empty] | 27930 | 25.6707 | 12.0155 | 67.9776 | -30.2914 | 53.8534 | 69.2347 | 12.9685 | 2.4129 | -27.8785 | 0 | 75.4786 | 89.9771 | -14.4985 | -90 | 89.9802 | 77.0156 | -77.0354 | -91.5339 | 0
[10 empty] | 27931 | 25.6707 | 12.0158 | 67.9779 | -30.2914 | 53.8537 | 69.235 | 12.9688 | 2.4126 | -27.8789 | 0 | 75.4791 | 89.9771 | -14.498 | -90 | 89.9802 | 77.016 | -77.0358 | -91.5338 | 0
[10 empty] | 27932 | 25.6707 | 12.0161 | 67.9782 | -30.2914 | 53.854 | 69.2353 | 12.9691 | 2.4123 | -27.8792 | 0 | 75.4796 | 89.9771 | -14.4975 | -90 | 89.9802 | 77.0165 | -77.0363 | -91.5338 | 0
[10 empty] | 27933 | 25.6707 | 12.0164 | 67.9785 | -30.2915 | 53.8543 | 69.2356 | 12.9694 | 2.412 | -27.8795 | 0 | 75.4801 | 89.9771 | -14.497 | -90 | 89.9802 | 77.0169 | -77.0367 | -91.5337 | 0
[10 empty] | 27934 | 25.6707 | 12.0166 | 67.9788 | -30.2915 | 53.8546 | 69.2359 | 12.9697 | 2.4117 | -27.8798 | 0 | 75.4806 | 89.9771 | -14.4965 | -90 | 89.9802 | 77.0174 | -77.0372 | -91.5337 | 0
[10 empty] | 27935 | 25.6707 | 12.0169 | 67.9791 | -30.2915 | 53.8549 | 69.2363 | 12.97 | 2.4114 | -27.8801 | 0 | 75.4811 | 89.9771 | -14.496 | -90 | 89.9802 | 77.0178 | -77.0376 | -91.5336 | 0
[10 empty] | 27936 | 25.6707 | 12.0172 | 67.9794 | -30.2915 | 53.8552 | 69.2366 | 12.9702 | 2.4111 | -27.8804 | 0 | 75.4816 | 89.9771 | -14.4955 | -90 | 89.9802 | 77.0183 | -77.0381 | -91.5336 | 0
[10 empty] | 27937 | 25.6707 | 12.0175 | 67.9798 | -30.2915 | 53.8555 | 69.2369 | 12.9705 | 2.4108 | -27.8807 | 0 | 75.4821 | 89.9771 | -14.495 | -90 | 89.9802 | 77.0187 | -77.0385 | -91.5335 | 0
[10 empty] | 27938 | 25.6707 | 12.0178 | 67.9801 | -30.2916 | 53.8558 | 69.2372 | 12.9708 | 2.4105 | -27.8811 | 0 | 75.4826 | 89.9771 | -14.4945 | -90 | 89.9802 | 77.0192 | -77.039 | -91.5335 | 0
[10 empty] | 27939 | 25.6707 | 12.0181 | 67.9804 | -30.2916 | 53.8562 | 69.2375 | 12.9711 | 2.4102 | -27.8814 | 0 | 75.4831 | 89.9771 | -14.494 | -90 | 89.9802 | 77.0196 | -77.0394 | -91.5334 | 0
[10 empty] | 27940 | 25.6707 | 12.0184 | 67.9807 | -30.2916 | 53.8565 | 69.2378 | 12.9714 | 2.4099 | -27.8817 | 0 | 75.4836 | 89.9771 | -14.4935 | -90 | 89.9802 | 77.0201 | -77.0399 | -91.5334 | 0
[10 empty] | 27941 | 25.6707 | 12.0187 | 67.981 | -30.2916 | 53.8568 | 69.2381 | 12.9717 | 2.4096 | -27.882 | 0 | 75.4841 | 89.9771 | -14.493 | -90 | 89.9802 | 77.0205 | -77.0403 | -91.5333 | 0
[10 empty] | 27942 | 25.6707 | 12.019 | 67.9813 | -30.2916 | 53.8571 | 69.2384 | 12.972 | 2.4093 | -27.8823 | 0 | 75.4846 | 89.9771 | -14.4926 | -90 | 89.9802 | 77.021 | -77.0407 | -91.5333 | 0
[10 empty] | 27943 | 25.6707 | 12.0193 | 67.9816 | -30.2917 | 53.8574 | 69.2387 | 12.9723 | 2.409 | -27.8826 | 0 | 75.4851 | 89.9771 | -14.4921 | -90 | 89.9802 | 77.0214 | -77.0412 | -91.5333 | 0
[10 empty] | 27944 | 25.6707 | 12.0196 | 67.9819 | -30.2917 | 53.8577 | 69.239 | 12.9726 | 2.4087 | -27.8829 | 0 | 75.4856 | 89.9771 | -14.4916 | -90 | 89.9802 | 77.0219 | -77.0416 | -91.5332 | 0
[10 empty] | 27945 | 25.6707 | 12.0198 | 67.9822 | -30.2917 | 53.858 | 69.2394 | 12.9729 | 2.4084 | -27.8833 | 0 | 75.4861 | 89.9771 | -14.4911 | -90 | 89.9802 | 77.0223 | -77.0421 | -91.5332 | 0
[10 empty] | 27946 | 25.6707 | 12.0201 | 67.9826 | -30.2917 | 53.8583 | 69.2397 | 12.9732 | 2.4081 | -27.8836 | 0 | 75.4866 | 89.9771 | -14.4906 | -90 | 89.9802 | 77.0228 | -77.0425 | -91.5331 | 0
[10 empty] | 27947 | 25.6707 | 12.0204 | 67.9829 | -30.2917 | 53.8586 | 69.24 | 12.9735 | 2.4078 | -27.8839 | 0 | 75.4871 | 89.9771 | -14.4901 | -90 | 89.9802 | 77.0232 | -77.043 | -91.5331 | 0
[10 empty] | 27948 | 25.6707 | 12.0207 | 67.9832 | -30.2918 | 53.8589 | 69.2403 | 12.9738 | 2.4076 | -27.8842 | 0 | 75.4876 | 89.9771 | -14.4896 | -90 | 89.9802 | 77.0237 | -77.0434 | -91.533 | 0
[10 empty] | 27949 | 25.6707 | 12.021 | 67.9835 | -30.2918 | 53.8593 | 69.2406 | 12.9741 | 2.4073 | -27.8845 | 0 | 75.4881 | 89.9771 | -14.4891 | -90 | 89.9802 | 77.0241 | -77.0439 | -91.533 | 0
[10 empty] | 27950 | 25.6707 | 12.0213 | 67.9838 | -30.2918 | 53.8596 | 69.2409 | 12.9744 | 2.407 | -27.8848 | 0 | 75.4886 | 89.9771 | -14.4886 | -90 | 89.9802 | 77.0246 | -77.0443 | -91.5329 | 0
[10 empty] | 27951 | 25.6707 | 12.0216 | 67.9841 | -30.2918 | 53.8599 | 69.2412 | 12.9747 | 2.4067 | -27.8852 | 0 | 75.4891 | 89.9771 | -14.4881 | -90 | 89.9802 | 77.025 | -77.0448 | -91.5329 | 0
[10 empty] | 27952 | 25.6707 | 12.0219 | 67.9844 | -30.2918 | 53.8602 | 69.2415 | 12.975 | 2.4064 | -27.8855 | 0 | 75.4896 | 89.9771 | -14.4876 | -90 | 89.9802 | 77.0255 | -77.0452 | -91.5328 | 0
[10 empty] | 27953 | 25.6707 | 12.0222 | 67.9847 | -30.2919 | 53.8605 | 69.2418 | 12.9753 | 2.4061 | -27.8858 | 0 | 75.4901 | 89.9771 | -14.4871 | -90 | 89.9802 | 77.0259 | -77.0457 | -91.5328 | 0
[10 empty] | 27954 | 25.6707 | 12.0225 | 67.985 | -30.2919 | 53.8608 | 69.2422 | 12.9756 | 2.4058 | -27.8861 | 0 | 75.4905 | 89.9771 | -14.4866 | -90 | 89.9802 | 77.0264 | -77.0461 | -91.5327 | 0
[10 empty] | 27955 | 25.6707 | 12.0228 | 67.9853 | -30.2919 | 53.8611 | 69.2425 | 12.9759 | 2.4055 | -27.8864 | 0 | 75.491 | 89.9771 | -14.4861 | -90 | 89.9802 | 77.0268 | -77.0466 | -91.5327 | 0
[10 empty] | 27956 | 25.6707 | 12.0231 | 67.9857 | -30.2919 | 53.8614 | 69.2428 | 12.9762 | 2.4052 | -27.8867 | 0 | 75.4915 | 89.9771 | -14.4856 | -90 | 89.9802 | 77.0272 | -77.047 | -91.5326 | 0
[10 empty] | 27957 | 25.6707 | 12.0233 | 67.986 | -30.2919 | 53.8617 | 69.2431 | 12.9764 | 2.4049 | -27.887 | 0 | 75.492 | 89.9771 | -14.4851 | -90 | 89.9802 | 77.0277 | -77.0475 | -91.5326 | 0
[10 empty] | 27958 | 25.6707 | 12.0236 | 67.9863 | -30.292 | 53.8621 | 69.2434 | 12.9767 | 2.4046 | -27.8874 | 0 | 75.4925 | 89.9771 | -14.4846 | -90 | 89.9802 | 77.0281 | -77.0479 | -91.5325 | 0
[10 empty] | 27959 | 25.6707 | 12.0239 | 67.9866 | -30.292 | 53.8624 | 69.2437 | 12.977 | 2.4043 | -27.8877 | 0 | 75.493 | 89.9771 | -14.4841 | -90 | 89.9802 | 77.0286 | -77.0484 | -91.5325 | 0
[10 empty] | 27960 | 25.6707 | 12.0242 | 67.9869 | -30.292 | 53.8627 | 69.244 | 12.9773 | 2.404 | -27.888 | 0 | 75.4935 | 89.9771 | -14.4836 | -90 | 89.9802 | 77.029 | -77.0488 | -91.5324 | 0
[10 empty] | 27961 | 25.6707 | 12.0245 | 67.9872 | -30.292 | 53.863 | 69.2443 | 12.9776 | 2.4037 | -27.8883 | 0 | 75.494 | 89.9771 | -14.4831 | -90 | 89.9802 | 77.0295 | -77.0493 | -91.5324 | 0
[10 empty] | 27962 | 25.6707 | 12.0248 | 67.9875 | -30.292 | 53.8633 | 69.2446 | 12.9779 | 2.4034 | -27.8886 | 0 | 75.4945 | 89.9771 | -14.4826 | -90 | 89.9802 | 77.0299 | -77.0497 | -91.5323 | 0
[10 empty] | 27963 | 25.6707 | 12.0251 | 67.9878 | -30.2921 | 53.8636 | 69.245 | 12.9782 | 2.4031 | -27.8889 | 0 | 75.495 | 89.9771 | -14.4821 | -90 | 89.9802 | 77.0304 | -77.0502 | -91.5323 | 0
[10 empty] | 27964 | 25.6707 | 12.0254 | 67.9881 | -30.2921 | 53.8639 | 69.2453 | 12.9785 | 2.4028 | -27.8892 | 0 | 75.4955 | 89.9771 | -14.4816 | -90 | 89.9802 | 77.0308 | -77.0506 | -91.5322 | 0
[10 empty] | 27965 | 25.6707 | 12.0257 | 67.9885 | -30.2921 | 53.8642 | 69.2456 | 12.9788 | 2.4025 | -27.8896 | 0 | 75.496 | 89.9772 | -14.4811 | -90 | 89.9802 | 77.0313 | -77.051 | -91.5322 | 0
[10 empty] | 27966 | 25.6707 | 12.026 | 67.9888 | -30.2921 | 53.8645 | 69.2459 | 12.9791 | 2.4022 | -27.8899 | 0 | 75.4965 | 89.9772 | -14.4806 | -90 | 89.9802 | 77.0317 | -77.0515 | -91.5321 | 0
[10 empty] | 27967 | 25.6707 | 12.0263 | 67.9891 | -30.2921 | 53.8649 | 69.2462 | 12.9794 | 2.4019 | -27.8902 | 0 | 75.497 | 89.9772 | -14.4801 | -90 | 89.9802 | 77.0322 | -77.0519 | -91.5321 | 0
[10 empty] | 27968 | 25.6707 | 12.0265 | 67.9894 | -30.2921 | 53.8652 | 69.2465 | 12.9797 | 2.4017 | -27.8905 | 0 | 75.4975 | 89.9772 | -14.4796 | -90 | 89.9802 | 77.0326 | -77.0524 | -91.532 | 0
[10 empty] | 27969 | 25.6707 | 12.0268 | 67.9897 | -30.2922 | 53.8655 | 69.2468 | 12.98 | 2.4014 | -27.8908 | 0 | 75.498 | 89.9772 | -14.4792 | -90 | 89.9802 | 77.0331 | -77.0528 | -91.532 | 0
[10 empty] | 27970 | 25.6707 | 12.0271 | 67.99 | -30.2922 | 53.8658 | 69.2471 | 12.9803 | 2.4011 | -27.8911 | 0 | 75.4985 | 89.9772 | -14.4787 | -90 | 89.9802 | 77.0335 | -77.0533 | -91.5319 | 0
[10 empty] | 27971 | 25.6707 | 12.0274 | 67.9903 | -30.2922 | 53.8661 | 69.2474 | 12.9806 | 2.4008 | -27.8914 | 0 | 75.499 | 89.9772 | -14.4782 | -90 | 89.9802 | 77.034 | -77.0537 | -91.5319 | 0
[10 empty] | 27972 | 25.6707 | 12.0277 | 67.9906 | -30.2922 | 53.8664 | 69.2477 | 12.9809 | 2.4005 | -27.8918 | 0 | 75.4995 | 89.9772 | -14.4777 | -90 | 89.9802 | 77.0344 | -77.0542 | -91.5318 | 0
[10 empty] | 27973 | 25.6707 | 12.028 | 67.9909 | -30.2922 | 53.8667 | 69.2481 | 12.9812 | 2.4002 | -27.8921 | 0 | 75.5 | 89.9772 | -14.4772 | -90 | 89.9802 | 77.0349 | -77.0546 | -91.5318 | 0
[10 empty] | 27974 | 25.6707 | 12.0283 | 67.9912 | -30.2923 | 53.867 | 69.2484 | 12.9815 | 2.3999 | -27.8924 | 0 | 75.5005 | 89.9772 | -14.4767 | -90 | 89.9802 | 77.0353 | -77.0551 | -91.5317 | 0
[10 empty] | 27975 | 25.6707 | 12.0286 | 67.9916 | -30.2923 | 53.8673 | 69.2487 | 12.9818 | 2.3996 | -27.8927 | 0 | 75.501 | 89.9772 | -14.4762 | -90 | 89.9802 | 77.0358 | -77.0555 | -91.5317 | 0
[10 empty] | 27976 | 25.6707 | 12.0289 | 67.9919 | -30.2923 | 53.8676 | 69.249 | 12.9821 | 2.3993 | -27.893 | 0 | 75.5015 | 89.9772 | -14.4757 | -90 | 89.9802 | 77.0362 | -77.056 | -91.5316 | 0
[10 empty] | 27977 | 25.6707 | 12.0292 | 67.9922 | -30.2923 | 53.868 | 69.2493 | 12.9823 | 2.399 | -27.8933 | 0 | 75.502 | 89.9772 | -14.4752 | -90 | 89.9802 | 77.0367 | -77.0564 | -91.5316 | 0
[10 empty] | 27978 | 25.6707 | 12.0295 | 67.9925 | -30.2923 | 53.8683 | 69.2496 | 12.9826 | 2.3987 | -27.8936 | 0 | 75.5025 | 89.9772 | -14.4747 | -90 | 89.9802 | 77.0371 | -77.0569 | -91.5315 | 0
[10 empty] | 27979 | 25.6707 | 12.0297 | 67.9928 | -30.2924 | 53.8686 | 69.2499 | 12.9829 | 2.3984 | -27.894 | 0 | 75.503 | 89.9772 | -14.4742 | -90 | 89.9802 | 77.0376 | -77.0573 | -91.5315 | 0
[10 empty] | 27980 | 25.6707 | 12.03 | 67.9931 | -30.2924 | 53.8689 | 69.2502 | 12.9832 | 2.3981 | -27.8943 | 0 | 75.5035 | 89.9772 | -14.4737 | -90 | 89.9802 | 77.038 | -77.0578 | -91.5315 | 0
[10 empty] | 27981 | 25.6707 | 12.0303 | 67.9934 | -30.2924 | 53.8692 | 69.2505 | 12.9835 | 2.3978 | -27.8946 | 0 | 75.504 | 89.9772 | -14.4732 | -90 | 89.9802 | 77.0384 | -77.0582 | -91.5314 | 0
[10 empty] | 27982 | 25.6707 | 12.0306 | 67.9937 | -30.2924 | 53.8695 | 69.2509 | 12.9838 | 2.3975 | -27.8949 | 0 | 75.5045 | 89.9772 | -14.4727 | -90 | 89.9802 | 77.0389 | -77.0586 | -91.5314 | 0
[10 empty] | 27983 | 25.6707 | 12.0309 | 67.994 | -30.2924 | 53.8698 | 69.2512 | 12.9841 | 2.3972 | -27.8952 | 0 | 75.505 | 89.9772 | -14.4722 | -90 | 89.9803 | 77.0393 | -77.0591 | -91.5313 | 0
[10 empty] | 27984 | 25.6707 | 12.0312 | 67.9944 | -30.2925 | 53.8701 | 69.2515 | 12.9844 | 2.3969 | -27.8955 | 0 | 75.5054 | 89.9772 | -14.4717 | -90 | 89.9803 | 77.0398 | -77.0595 | -91.5313 | 0
[10 empty] | 27985 | 25.6707 | 12.0315 | 67.9947 | -30.2925 | 53.8704 | 69.2518 | 12.9847 | 2.3966 | -27.8958 | 0 | 75.5059 | 89.9772 | -14.4712 | -90 | 89.9803 | 77.0402 | -77.06 | -91.5312 | 0
[10 empty] | 27986 | 25.6707 | 12.0318 | 67.995 | -30.2925 | 53.8708 | 69.2521 | 12.985 | 2.3963 | -27.8962 | 0 | 75.5064 | 89.9772 | -14.4707 | -90 | 89.9803 | 77.0407 | -77.0604 | -91.5312 | 0
[10 empty] | 27987 | 25.6707 | 12.0321 | 67.9953 | -30.2925 | 53.8711 | 69.2524 | 12.9853 | 2.396 | -27.8965 | 0 | 75.5069 | 89.9772 | -14.4702 | -90 | 89.9803 | 77.0411 | -77.0609 | -91.5311 | 0
[10 empty] | 27988 | 25.6707 | 12.0324 | 67.9956 | -30.2925 | 53.8714 | 69.2527 | 12.9856 | 2.3958 | -27.8968 | 0 | 75.5074 | 89.9772 | -14.4697 | -90 | 89.9803 | 77.0416 | -77.0613 | -91.5311 | 0
[10 empty] | 27989 | 25.6707 | 12.0327 | 67.9959 | -30.2926 | 53.8717 | 69.253 | 12.9859 | 2.3955 | -27.8971 | 0 | 75.5079 | 89.9772 | -14.4692 | -90 | 89.9803 | 77.042 | -77.0618 | -91.531 | 0
[10 empty] | 27990 | 25.6707 | 12.0329 | 67.9962 | -30.2926 | 53.872 | 69.2533 | 12.9862 | 2.3952 | -27.8974 | 0 | 75.5084 | 89.9772 | -14.4687 | -90 | 89.9803 | 77.0425 | -77.0622 | -91.531 | 0
[10 empty] | 27991 | 25.6707 | 12.0332 | 67.9965 | -30.2926 | 53.8723 | 69.2536 | 12.9865 | 2.3949 | -27.8977 | 0 | 75.5089 | 89.9772 | -14.4683 | -90 | 89.9803 | 77.0429 | -77.0627 | -91.5309 | 0
[10 empty] | 27992 | 25.6707 | 12.0335 | 67.9968 | -30.2926 | 53.8726 | 69.254 | 12.9868 | 2.3946 | -27.898 | 0 | 75.5094 | 89.9772 | -14.4678 | -90 | 89.9803 | 77.0434 | -77.0631 | -91.5309 | 0
[10 empty] | 27993 | 25.6707 | 12.0338 | 67.9971 | -30.2926 | 53.8729 | 69.2543 | 12.9871 | 2.3943 | -27.8983 | 0 | 75.5099 | 89.9772 | -14.4673 | -90 | 89.9803 | 77.0438 | -77.0636 | -91.5308 | 0
[10 empty] | 27994 | 25.6707 | 12.0341 | 67.9975 | -30.2926 | 53.8732 | 69.2546 | 12.9874 | 2.394 | -27.8987 | 0 | 75.5104 | 89.9772 | -14.4668 | -90 | 89.9803 | 77.0443 | -77.064 | -91.5308 | 0
[10 empty] | 27995 | 25.6707 | 12.0344 | 67.9978 | -30.2927 | 53.8735 | 69.2549 | 12.9877 | 2.3937 | -27.899 | 0 | 75.5109 | 89.9772 | -14.4663 | -90 | 89.9803 | 77.0447 | -77.0645 | -91.5307 | 0
[10 empty] | 27996 | 25.6707 | 12.0347 | 67.9981 | -30.2927 | 53.8739 | 69.2552 | 12.9879 | 2.3934 | -27.8993 | 0 | 75.5114 | 89.9772 | -14.4658 | -90 | 89.9803 | 77.0452 | -77.0649 | -91.5307 | 0
[10 empty] | 27997 | 25.6707 | 12.035 | 67.9984 | -30.2927 | 53.8742 | 69.2555 | 12.9882 | 2.3931 | -27.8996 | 0 | 75.5119 | 89.9772 | -14.4653 | -90 | 89.9803 | 77.0456 | -77.0653 | -91.5306 | 0
[10 empty] | 27998 | 25.6707 | 12.0353 | 67.9987 | -30.2927 | 53.8745 | 69.2558 | 12.9885 | 2.3928 | -27.8999 | 0 | 75.5124 | 89.9772 | -14.4648 | -90 | 89.9803 | 77.0461 | -77.0658 | -91.5306 | 0
[10 empty] | 27999 | 25.6707 | 12.0356 | 67.999 | -30.2927 | 53.8748 | 69.2561 | 12.9888 | 2.3925 | -27.9002 | 0 | 75.5129 | 89.9772 | -14.4643 | -90 | 89.9803 | 77.0465 | -77.0662 | -91.5305 | 0
[10 empty] | 28000 | 25.6707 | 12.0359 | 67.9993 | -30.2928 | 53.8751 | 69.2564 | 12.9891 | 2.3922 | -27.9005 | 0 | 75.5134 | 89.9772 | -14.4638 | -90 | 89.9803 | 77.0469 | -77.0667 | -91.5305 | 0
[10 empty] | 28001 | 25.6707 | 12.0361 | 67.9996 | -30.2928 | 53.8754 | 69.2567 | 12.9894 | 2.3919 | -27.9009 | 0 | 75.5139 | 89.9772 | -14.4633 | -90 | 89.9803 | 77.0474 | -77.0671 | -91.5304 | 0
[10 empty] | 28002 | 25.6707 | 12.0364 | 67.9999 | -30.2928 | 53.8757 | 69.2571 | 12.9897 | 2.3916 | -27.9012 | 0 | 75.5144 | 89.9772 | -14.4628 | -90 | 89.9803 | 77.0478 | -77.0676 | -91.5304 | 0
[10 empty] | 28003 | 25.6707 | 12.0367 | 68.0002 | -30.2928 | 53.876 | 69.2574 | 12.99 | 2.3913 | -27.9015 | 0 | 75.5149 | 89.9772 | -14.4623 | -90 | 89.9803 | 77.0483 | -77.068 | -91.5303 | 0
[10 empty] | 28004 | 25.6707 | 12.037 | 68.0006 | -30.2928 | 53.8763 | 69.2577 | 12.9903 | 2.391 | -27.9018 | 0 | 75.5154 | 89.9772 | -14.4618 | -90 | 89.9803 | 77.0487 | -77.0685 | -91.5303 | 0
[10 empty] | 28005 | 25.6707 | 12.0373 | 68.0009 | -30.2929 | 53.8766 | 69.258 | 12.9906 | 2.3907 | -27.9021 | 0 | 75.5159 | 89.9772 | -14.4613 | -90 | 89.9803 | 77.0492 | -77.0689 | -91.5302 | 0
[10 empty] | 28006 | 25.6707 | 12.0376 | 68.0012 | -30.2929 | 53.877 | 69.2583 | 12.9909 | 2.3905 | -27.9024 | 0 | 75.5164 | 89.9772 | -14.4608 | -90 | 89.9803 | 77.0496 | -77.0694 | -91.5302 | 0
[10 empty] | 28007 | 25.6707 | 12.0379 | 68.0015 | -30.2929 | 53.8773 | 69.2586 | 12.9912 | 2.3902 | -27.9027 | 0 | 75.5169 | 89.9772 | -14.4603 | -90 | 89.9803 | 77.0501 | -77.0698 | -91.5301 | 0
[10 empty] | 28008 | 25.6707 | 12.0382 | 68.0018 | -30.2929 | 53.8776 | 69.2589 | 12.9915 | 2.3899 | -27.9031 | 0 | 75.5173 | 89.9772 | -14.4598 | -90 | 89.9803 | 77.0505 | -77.0703 | -91.5301 | 0
[10 empty] | 28009 | 25.6707 | 12.0385 | 68.0021 | -30.2929 | 53.8779 | 69.2592 | 12.9918 | 2.3896 | -27.9034 | 0 | 75.5178 | 89.9772 | -14.4593 | -90 | 89.9803 | 77.051 | -77.0707 | -91.53 | 0
[10 empty] | 28010 | 25.6707 | 12.0388 | 68.0024 | -30.293 | 53.8782 | 69.2595 | 12.9921 | 2.3893 | -27.9037 | 0 | 75.5183 | 89.9772 | -14.4589 | -90 | 89.9803 | 77.0514 | -77.0711 | -91.53 | 0
[10 empty] | 28011 | 25.6707 | 12.0391 | 68.0027 | -30.293 | 53.8785 | 69.2598 | 12.9924 | 2.389 | -27.904 | 0 | 75.5188 | 89.9772 | -14.4584 | -90 | 89.9803 | 77.0519 | -77.0716 | -91.5299 | 0
[10 empty] | 28012 | 25.6707 | 12.0393 | 68.003 | -30.293 | 53.8788 | 69.2602 | 12.9927 | 2.3887 | -27.9043 | 0 | 75.5193 | 89.9772 | -14.4579 | -90 | 89.9803 | 77.0523 | -77.072 | -91.5299 | 0
[10 empty] | 28013 | 25.6707 | 12.0396 | 68.0033 | -30.293 | 53.8791 | 69.2605 | 12.993 | 2.3884 | -27.9046 | 0 | 75.5198 | 89.9772 | -14.4574 | -90 | 89.9803 | 77.0528 | -77.0725 | -91.5299 | 0
[10 empty] | 28014 | 25.6707 | 12.0399 | 68.0037 | -30.293 | 53.8794 | 69.2608 | 12.9932 | 2.3881 | -27.9049 | 0 | 75.5203 | 89.9772 | -14.4569 | -90 | 89.9803 | 77.0532 | -77.0729 | -91.5298 | 0
[10 empty] | 28015 | 25.6707 | 12.0402 | 68.004 | -30.2931 | 53.8797 | 69.2611 | 12.9935 | 2.3878 | -27.9053 | 0 | 75.5208 | 89.9772 | -14.4564 | -90 | 89.9803 | 77.0536 | -77.0734 | -91.5298 | 0
[10 empty] | 28016 | 25.6707 | 12.0405 | 68.0043 | -30.2931 | 53.8801 | 69.2614 | 12.9938 | 2.3875 | -27.9056 | 0 | 75.5213 | 89.9772 | -14.4559 | -90 | 89.9803 | 77.0541 | -77.0738 | -91.5297 | 0
[10 empty] | 28017 | 25.6707 | 12.0408 | 68.0046 | -30.2931 | 53.8804 | 69.2617 | 12.9941 | 2.3872 | -27.9059 | 0 | 75.5218 | 89.9772 | -14.4554 | -90 | 89.9803 | 77.0545 | -77.0743 | -91.5297 | 0
[10 empty] | 28018 | 25.6707 | 12.0411 | 68.0049 | -30.2931 | 53.8807 | 69.262 | 12.9944 | 2.3869 | -27.9062 | 0 | 75.5223 | 89.9772 | -14.4549 | -90 | 89.9803 | 77.055 | -77.0747 | -91.5296 | 0
[10 empty] | 28019 | 25.6707 | 12.0414 | 68.0052 | -30.2931 | 53.881 | 69.2623 | 12.9947 | 2.3866 | -27.9065 | 0 | 75.5228 | 89.9772 | -14.4544 | -90 | 89.9803 | 77.0554 | -77.0752 | -91.5296 | 0
[10 empty] | 28020 | 25.6707 | 12.0417 | 68.0055 | -30.2932 | 53.8813 | 69.2626 | 12.995 | 2.3863 | -27.9068 | 0 | 75.5233 | 89.9772 | -14.4539 | -90 | 89.9803 | 77.0559 | -77.0756 | -91.5295 | 0
[10 empty] | 28021 | 25.6707 | 12.042 | 68.0058 | -30.2932 | 53.8816 | 69.2629 | 12.9953 | 2.386 | -27.9071 | 0 | 75.5238 | 89.9772 | -14.4534 | -90 | 89.9803 | 77.0563 | -77.0761 | -91.5295 | 0
[10 empty] | 28022 | 25.6707 | 12.0423 | 68.0061 | -30.2932 | 53.8819 | 69.2633 | 12.9956 | 2.3857 | -27.9075 | 0 | 75.5243 | 89.9772 | -14.4529 | -90 | 89.9803 | 77.0568 | -77.0765 | -91.5294 | 0
[10 empty] | 28023 | 25.6707 | 12.0425 | 68.0064 | -30.2932 | 53.8822 | 69.2636 | 12.9959 | 2.3854 | -27.9078 | 0 | 75.5248 | 89.9772 | -14.4524 | -90 | 89.9803 | 77.0572 | -77.0769 | -91.5294 | 0
[10 empty] | 28024 | 25.6707 | 12.0428 | 68.0068 | -30.2932 | 53.8825 | 69.2639 | 12.9962 | 2.3852 | -27.9081 | 0 | 75.5253 | 89.9772 | -14.4519 | -90 | 89.9803 | 77.0577 | -77.0774 | -91.5293 | 0
[10 empty] | 28025 | 25.6707 | 12.0431 | 68.0071 | -30.2932 | 53.8828 | 69.2642 | 12.9965 | 2.3849 | -27.9084 | 0 | 75.5258 | 89.9772 | -14.4514 | -90 | 89.9803 | 77.0581 | -77.0778 | -91.5293 | 0
[10 empty] | 28026 | 25.6707 | 12.0434 | 68.0074 | -30.2933 | 53.8832 | 69.2645 | 12.9968 | 2.3846 | -27.9087 | 0 | 75.5263 | 89.9772 | -14.4509 | -90 | 89.9803 | 77.0586 | -77.0783 | -91.5292 | 0
[10 empty] | 28027 | 25.6707 | 12.0437 | 68.0077 | -30.2933 | 53.8835 | 69.2648 | 12.9971 | 2.3843 | -27.909 | 0 | 75.5268 | 89.9772 | -14.4504 | -90 | 89.9803 | 77.059 | -77.0787 | -91.5292 | 0
[10 empty] | 28028 | 25.6707 | 12.044 | 68.008 | -30.2933 | 53.8838 | 69.2651 | 12.9974 | 2.384 | -27.9093 | 0 | 75.5272 | 89.9772 | -14.45 | -90 | 89.9803 | 77.0595 | -77.0792 | -91.5291 | 0
[10 empty] | 28029 | 25.6707 | 12.0443 | 68.0083 | -30.2933 | 53.8841 | 69.2654 | 12.9977 | 2.3837 | -27.9096 | 0 | 75.5277 | 89.9772 | -14.4495 | -90 | 89.9803 | 77.0599 | -77.0796 | -91.5291 | 0
[10 empty] | 28030 | 25.6707 | 12.0446 | 68.0086 | -30.2933 | 53.8844 | 69.2657 | 12.998 | 2.3834 | -27.91 | 0 | 75.5282 | 89.9772 | -14.449 | -90 | 89.9803 | 77.0603 | -77.0801 | -91.529 | 0
[10 empty] | 28031 | 25.6707 | 12.0449 | 68.0089 | -30.2934 | 53.8847 | 69.266 | 12.9983 | 2.3831 | -27.9103 | 0 | 75.5287 | 89.9772 | -14.4485 | -90 | 89.9803 | 77.0608 | -77.0805 | -91.529 | 0
[10 empty] | 28032 | 25.6707 | 12.0452 | 68.0092 | -30.2934 | 53.885 | 69.2664 | 12.9985 | 2.3828 | -27.9106 | 0 | 75.5292 | 89.9772 | -14.448 | -90 | 89.9803 | 77.0612 | -77.081 | -91.5289 | 0
[10 empty] | 28033 | 25.6707 | 12.0454 | 68.0095 | -30.2934 | 53.8853 | 69.2667 | 12.9988 | 2.3825 | -27.9109 | 0 | 75.5297 | 89.9772 | -14.4475 | -90 | 89.9803 | 77.0617 | -77.0814 | -91.5289 | 0
[10 empty] | 28034 | 25.6707 | 12.0457 | 68.0099 | -30.2934 | 53.8856 | 69.267 | 12.9991 | 2.3822 | -27.9112 | 0 | 75.5302 | 89.9772 | -14.447 | -90 | 89.9803 | 77.0621 | -77.0818 | -91.5288 | 0
[10 empty] | 28035 | 25.6707 | 12.046 | 68.0102 | -30.2934 | 53.8859 | 69.2673 | 12.9994 | 2.3819 | -27.9115 | 0 | 75.5307 | 89.9772 | -14.4465 | -90 | 89.9803 | 77.0626 | -77.0823 | -91.5288 | 0
[10 empty] | 28036 | 25.6707 | 12.0463 | 68.0105 | -30.2935 | 53.8863 | 69.2676 | 12.9997 | 2.3816 | -27.9118 | 0 | 75.5312 | 89.9772 | -14.446 | -90 | 89.9803 | 77.063 | -77.0827 | -91.5287 | 0
[10 empty] | 28037 | 25.6707 | 12.0466 | 68.0108 | -30.2935 | 53.8866 | 69.2679 | 13 | 2.3813 | -27.9122 | 0 | 75.5317 | 89.9772 | -14.4455 | -90 | 89.9803 | 77.0635 | -77.0832 | -91.5287 | 0
[10 empty] | 28038 | 25.6707 | 12.0469 | 68.0111 | -30.2935 | 53.8869 | 69.2682 | 13.0003 | 2.381 | -27.9125 | 0 | 75.5322 | 89.9772 | -14.445 | -90 | 89.9803 | 77.0639 | -77.0836 | -91.5286 | 0
[10 empty] | 28039 | 25.6707 | 12.0472 | 68.0114 | -30.2935 | 53.8872 | 69.2685 | 13.0006 | 2.3807 | -27.9128 | 0 | 75.5327 | 89.9772 | -14.4445 | -90 | 89.9803 | 77.0644 | -77.0841 | -91.5286 | 0
[10 empty] | 28040 | 25.6707 | 12.0475 | 68.0117 | -30.2935 | 53.8875 | 69.2688 | 13.0009 | 2.3804 | -27.9131 | 0 | 75.5332 | 89.9772 | -14.444 | -90 | 89.9803 | 77.0648 | -77.0845 | -91.5285 | 0
[10 empty] | 28041 | 25.6707 | 12.0478 | 68.012 | -30.2936 | 53.8878 | 69.2691 | 13.0012 | 2.3801 | -27.9134 | 0 | 75.5337 | 89.9772 | -14.4435 | -90 | 89.9803 | 77.0652 | -77.085 | -91.5285 | 0
[10 empty] | 28042 | 25.6707 | 12.0481 | 68.0123 | -30.2936 | 53.8881 | 69.2695 | 13.0015 | 2.3799 | -27.9137 | 0 | 75.5342 | 89.9772 | -14.443 | -90 | 89.9803 | 77.0657 | -77.0854 | -91.5284 | 0
[10 empty] | 28043 | 25.6707 | 12.0484 | 68.0126 | -30.2936 | 53.8884 | 69.2698 | 13.0018 | 2.3796 | -27.914 | 0 | 75.5347 | 89.9772 | -14.4426 | -90 | 89.9803 | 77.0661 | -77.0858 | -91.5284 | 0
[10 empty] | 28044 | 25.6707 | 12.0486 | 68.0129 | -30.2936 | 53.8887 | 69.2701 | 13.0021 | 2.3793 | -27.9143 | 0 | 75.5352 | 89.9772 | -14.4421 | -90 | 89.9803 | 77.0666 | -77.0863 | -91.5284 | 0
[10 empty] | 28045 | 25.6707 | 12.0489 | 68.0133 | -30.2936 | 53.889 | 69.2704 | 13.0024 | 2.379 | -27.9147 | 0 | 75.5357 | 89.9772 | -14.4416 | -90 | 89.9803 | 77.067 | -77.0867 | -91.5283 | 0
[10 empty] | 28046 | 25.6707 | 12.0492 | 68.0136 | -30.2937 | 53.8894 | 69.2707 | 13.0027 | 2.3787 | -27.915 | 0 | 75.5361 | 89.9772 | -14.4411 | -90 | 89.9803 | 77.0675 | -77.0872 | -91.5283 | 0
[10 empty] | 28047 | 25.6707 | 12.0495 | 68.0139 | -30.2937 | 53.8897 | 69.271 | 13.003 | 2.3784 | -27.9153 | 0 | 75.5366 | 89.9772 | -14.4406 | -90 | 89.9803 | 77.0679 | -77.0876 | -91.5282 | 0
[10 empty] | 28048 | 25.6707 | 12.0498 | 68.0142 | -30.2937 | 53.89 | 69.2713 | 13.0033 | 2.3781 | -27.9156 | 0 | 75.5371 | 89.9772 | -14.4401 | -90 | 89.9803 | 77.0684 | -77.0881 | -91.5282 | 0
[10 empty] | 28049 | 25.6707 | 12.0501 | 68.0145 | -30.2937 | 53.8903 | 69.2716 | 13.0035 | 2.3778 | -27.9159 | 0 | 75.5376 | 89.9772 | -14.4396 | -90 | 89.9803 | 77.0688 | -77.0885 | -91.5281 | 0
[10 empty] | 28050 | 25.6707 | 12.0504 | 68.0148 | -30.2937 | 53.8906 | 69.2719 | 13.0038 | 2.3775 | -27.9162 | 0 | 75.5381 | 89.9772 | -14.4391 | -90 | 89.9803 | 77.0693 | -77.089 | -91.5281 | 0
[10 empty] | 28051 | 25.6707 | 12.0507 | 68.0151 | -30.2937 | 53.8909 | 69.2722 | 13.0041 | 2.3772 | -27.9165 | 0 | 75.5386 | 89.9772 | -14.4386 | -90 | 89.9803 | 77.0697 | -77.0894 | -91.528 | 0
[10 empty] | 28052 | 25.6707 | 12.051 | 68.0154 | -30.2938 | 53.8912 | 69.2726 | 13.0044 | 2.3769 | -27.9169 | 0 | 75.5391 | 89.9772 | -14.4381 | -90 | 89.9803 | 77.0702 | -77.0899 | -91.528 | 0
[10 empty] | 28053 | 25.6707 | 12.0513 | 68.0157 | -30.2938 | 53.8915 | 69.2729 | 13.0047 | 2.3766 | -27.9172 | 0 | 75.5396 | 89.9772 | -14.4376 | -90 | 89.9803 | 77.0706 | -77.0903 | -91.5279 | 0
[10 empty] | 28054 | 25.6707 | 12.0515 | 68.016 | -30.2938 | 53.8918 | 69.2732 | 13.005 | 2.3763 | -27.9175 | 0 | 75.5401 | 89.9772 | -14.4371 | -90 | 89.9803 | 77.071 | -77.0907 | -91.5279 | 0
[10 empty] | 28055 | 25.6707 | 12.0518 | 68.0164 | -30.2938 | 53.8921 | 69.2735 | 13.0053 | 2.376 | -27.9178 | 0 | 75.5406 | 89.9772 | -14.4366 | -90 | 89.9803 | 77.0715 | -77.0912 | -91.5278 | 0
[10 empty] | 28056 | 25.6707 | 12.0521 | 68.0167 | -30.2938 | 53.8924 | 69.2738 | 13.0056 | 2.3757 | -27.9181 | 0 | 75.5411 | 89.9772 | -14.4361 | -90 | 89.9803 | 77.0719 | -77.0916 | -91.5278 | 0
[10 empty] | 28057 | 25.6707 | 12.0524 | 68.017 | -30.2939 | 53.8928 | 69.2741 | 13.0059 | 2.3754 | -27.9184 | 0 | 75.5416 | 89.9772 | -14.4356 | -90 | 89.9803 | 77.0724 | -77.0921 | -91.5277 | 0
[10 empty] | 28058 | 25.6707 | 12.0527 | 68.0173 | -30.2939 | 53.8931 | 69.2744 | 13.0062 | 2.3751 | -27.9187 | 0 | 75.5421 | 89.9772 | -14.4352 | -90 | 89.9803 | 77.0728 | -77.0925 | -91.5277 | 0
[10 empty] | 28059 | 25.6707 | 12.053 | 68.0176 | -30.2939 | 53.8934 | 69.2747 | 13.0065 | 2.3749 | -27.919 | 0 | 75.5426 | 89.9772 | -14.4347 | -90 | 89.9803 | 77.0733 | -77.093 | -91.5276 | 0
[10 empty] | 28060 | 25.6707 | 12.0533 | 68.0179 | -30.2939 | 53.8937 | 69.275 | 13.0068 | 2.3746 | -27.9194 | 0 | 75.5431 | 89.9772 | -14.4342 | -90 | 89.9803 | 77.0737 | -77.0934 | -91.5276 | 0
[10 empty] | 28061 | 25.6707 | 12.0536 | 68.0182 | -30.2939 | 53.894 | 69.2753 | 13.0071 | 2.3743 | -27.9197 | 0 | 75.5436 | 89.9772 | -14.4337 | -90 | 89.9803 | 77.0742 | -77.0939 | -91.5275 | 0
[10 empty] | 28062 | 25.6707 | 12.0539 | 68.0185 | -30.294 | 53.8943 | 69.2756 | 13.0074 | 2.374 | -27.92 | 0 | 75.544 | 89.9772 | -14.4332 | -90 | 89.9803 | 77.0746 | -77.0943 | -91.5275 | 0
[10 empty] | 28063 | 25.6707 | 12.0542 | 68.0188 | -30.294 | 53.8946 | 69.276 | 13.0077 | 2.3737 | -27.9203 | 0 | 75.5445 | 89.9772 | -14.4327 | -90 | 89.9803 | 77.075 | -77.0947 | -91.5274 | 0
[10 empty] | 28064 | 25.6707 | 12.0544 | 68.0191 | -30.294 | 53.8949 | 69.2763 | 13.008 | 2.3734 | -27.9206 | 0 | 75.545 | 89.9772 | -14.4322 | -90 | 89.9803 | 77.0755 | -77.0952 | -91.5274 | 0
[10 empty] | 28065 | 25.6707 | 12.0547 | 68.0194 | -30.294 | 53.8952 | 69.2766 | 13.0083 | 2.3731 | -27.9209 | 0 | 75.5455 | 89.9772 | -14.4317 | -90 | 89.9803 | 77.0759 | -77.0956 | -91.5273 | 0
[10 empty] | 28066 | 25.6707 | 12.055 | 68.0198 | -30.294 | 53.8955 | 69.2769 | 13.0085 | 2.3728 | -27.9212 | 0 | 75.546 | 89.9772 | -14.4312 | -90 | 89.9803 | 77.0764 | -77.0961 | -91.5273 | 0
[10 empty] | 28067 | 25.6707 | 12.0553 | 68.0201 | -30.2941 | 53.8959 | 69.2772 | 13.0088 | 2.3725 | -27.9216 | 0 | 75.5465 | 89.9772 | -14.4307 | -90 | 89.9803 | 77.0768 | -77.0965 | -91.5272 | 0
[10 empty] | 28068 | 25.6707 | 12.0556 | 68.0204 | -30.2941 | 53.8962 | 69.2775 | 13.0091 | 2.3722 | -27.9219 | 0 | 75.547 | 89.9772 | -14.4302 | -90 | 89.9803 | 77.0773 | -77.097 | -91.5272 | 0
[10 empty] | 28069 | 25.6707 | 12.0559 | 68.0207 | -30.2941 | 53.8965 | 69.2778 | 13.0094 | 2.3719 | -27.9222 | 0 | 75.5475 | 89.9772 | -14.4297 | -90 | 89.9803 | 77.0777 | -77.0974 | -91.5271 | 0
[10 empty] | 28070 | 25.6707 | 12.0562 | 68.021 | -30.2941 | 53.8968 | 69.2781 | 13.0097 | 2.3716 | -27.9225 | 0 | 75.548 | 89.9772 | -14.4292 | -90 | 89.9803 | 77.0782 | -77.0979 | -91.5271 | 0
[10 empty] | 28071 | 25.6707 | 12.0565 | 68.0213 | -30.2941 | 53.8971 | 69.2784 | 13.01 | 2.3713 | -27.9228 | 0 | 75.5485 | 89.9772 | -14.4287 | -90 | 89.9803 | 77.0786 | -77.0983 | -91.527 | 0
[10 empty] | 28072 | 25.6707 | 12.0568 | 68.0216 | -30.2941 | 53.8974 | 69.2787 | 13.0103 | 2.371 | -27.9231 | 0 | 75.549 | 89.9772 | -14.4283 | -90 | 89.9803 | 77.0791 | -77.0987 | -91.527 | 0
[10 empty] | 28073 | 25.6707 | 12.0571 | 68.0219 | -30.2942 | 53.8977 | 69.2791 | 13.0106 | 2.3707 | -27.9234 | 0 | 75.5495 | 89.9772 | -14.4278 | -90 | 89.9803 | 77.0795 | -77.0992 | -91.5269 | 0
[10 empty] | 28074 | 25.6707 | 12.0573 | 68.0222 | -30.2942 | 53.898 | 69.2794 | 13.0109 | 2.3704 | -27.9237 | 0 | 75.55 | 89.9772 | -14.4273 | -90 | 89.9803 | 77.0799 | -77.0996 | -91.5269 | 0
[10 empty] | 28075 | 25.6707 | 12.0576 | 68.0225 | -30.2942 | 53.8983 | 69.2797 | 13.0112 | 2.3701 | -27.9241 | 0 | 75.5505 | 89.9772 | -14.4268 | -90 | 89.9803 | 77.0804 | -77.1001 | -91.5269 | 0
[10 empty] | 28076 | 25.6707 | 12.0579 | 68.0228 | -30.2942 | 53.8986 | 69.28 | 13.0115 | 2.3699 | -27.9244 | 0 | 75.551 | 89.9772 | -14.4263 | -90 | 89.9803 | 77.0808 | -77.1005 | -91.5268 | 0
[10 empty] | 28077 | 25.6707 | 12.0582 | 68.0232 | -30.2942 | 53.8989 | 69.2803 | 13.0118 | 2.3696 | -27.9247 | 0 | 75.5514 | 89.9772 | -14.4258 | -90 | 89.9803 | 77.0813 | -77.101 | -91.5268 | 0
[10 empty] | 28078 | 25.6707 | 12.0585 | 68.0235 | -30.2943 | 53.8993 | 69.2806 | 13.0121 | 2.3693 | -27.925 | 0 | 75.5519 | 89.9772 | -14.4253 | -90 | 89.9803 | 77.0817 | -77.1014 | -91.5267 | 0
[10 empty] | 28079 | 25.6707 | 12.0588 | 68.0238 | -30.2943 | 53.8996 | 69.2809 | 13.0124 | 2.369 | -27.9253 | 0 | 75.5524 | 89.9772 | -14.4248 | -90 | 89.9803 | 77.0822 | -77.1018 | -91.5267 | 0
[10 empty] | 28080 | 25.6707 | 12.0591 | 68.0241 | -30.2943 | 53.8999 | 69.2812 | 13.0127 | 2.3687 | -27.9256 | 0 | 75.5529 | 89.9772 | -14.4243 | -90 | 89.9803 | 77.0826 | -77.1023 | -91.5266 | 0
[10 empty] | 28081 | 25.6707 | 12.0594 | 68.0244 | -30.2943 | 53.9002 | 69.2815 | 13.013 | 2.3684 | -27.9259 | 0 | 75.5534 | 89.9772 | -14.4238 | -90 | 89.9803 | 77.0831 | -77.1027 | -91.5266 | 0
[10 empty] | 28082 | 25.6707 | 12.0597 | 68.0247 | -30.2943 | 53.9005 | 69.2818 | 13.0133 | 2.3681 | -27.9262 | 0 | 75.5539 | 89.9772 | -14.4233 | -90 | 89.9803 | 77.0835 | -77.1032 | -91.5265 | 0
[10 empty] | 28083 | 25.6707 | 12.06 | 68.025 | -30.2944 | 53.9008 | 69.2821 | 13.0135 | 2.3678 | -27.9266 | 0 | 75.5544 | 89.9772 | -14.4228 | -90 | 89.9803 | 77.0839 | -77.1036 | -91.5265 | 0
[10 empty] | 28084 | 25.6707 | 12.0603 | 68.0253 | -30.2944 | 53.9011 | 69.2825 | 13.0138 | 2.3675 | -27.9269 | 0 | 75.5549 | 89.9772 | -14.4224 | -90 | 89.9803 | 77.0844 | -77.1041 | -91.5264 | 0
[10 empty] | 28085 | 25.6707 | 12.0605 | 68.0256 | -30.2944 | 53.9014 | 69.2828 | 13.0141 | 2.3672 | -27.9272 | 0 | 75.5554 | 89.9772 | -14.4219 | -90 | 89.9803 | 77.0848 | -77.1045 | -91.5264 | 0
[10 empty] | 28086 | 25.6707 | 12.0608 | 68.0259 | -30.2944 | 53.9017 | 69.2831 | 13.0144 | 2.3669 | -27.9275 | 0 | 75.5559 | 89.9772 | -14.4214 | -90 | 89.9803 | 77.0853 | -77.105 | -91.5263 | 0
[10 empty] | 28087 | 25.6707 | 12.0611 | 68.0263 | -30.2944 | 53.902 | 69.2834 | 13.0147 | 2.3666 | -27.9278 | 0 | 75.5564 | 89.9772 | -14.4209 | -90 | 89.9803 | 77.0857 | -77.1054 | -91.5263 | 0
[10 empty] | 28088 | 25.6707 | 12.0614 | 68.0266 | -30.2945 | 53.9023 | 69.2837 | 13.015 | 2.3663 | -27.9281 | 0 | 75.5569 | 89.9773 | -14.4204 | -90 | 89.9803 | 77.0862 | -77.1058 | -91.5262 | 0
[10 empty] | 28089 | 25.6707 | 12.0617 | 68.0269 | -30.2945 | 53.9027 | 69.284 | 13.0153 | 2.366 | -27.9284 | 0 | 75.5574 | 89.9773 | -14.4199 | -90 | 89.9803 | 77.0866 | -77.1063 | -91.5262 | 0
[10 empty] | 28090 | 25.6707 | 12.062 | 68.0272 | -30.2945 | 53.903 | 69.2843 | 13.0156 | 2.3657 | -27.9288 | 0 | 75.5579 | 89.9773 | -14.4194 | -90 | 89.9803 | 77.0871 | -77.1067 | -91.5261 | 0
[10 empty] | 28091 | 25.6707 | 12.0623 | 68.0275 | -30.2945 | 53.9033 | 69.2846 | 13.0159 | 2.3654 | -27.9291 | 0 | 75.5583 | 89.9773 | -14.4189 | -90 | 89.9803 | 77.0875 | -77.1072 | -91.5261 | 0
[10 empty] | 28092 | 25.6707 | 12.0626 | 68.0278 | -30.2945 | 53.9036 | 69.2849 | 13.0162 | 2.3652 | -27.9294 | 0 | 75.5588 | 89.9773 | -14.4184 | -90 | 89.9803 | 77.0879 | -77.1076 | -91.526 | 0
[10 empty] | 28093 | 25.6707 | 12.0629 | 68.0281 | -30.2946 | 53.9039 | 69.2852 | 13.0165 | 2.3649 | -27.9297 | 0 | 75.5593 | 89.9773 | -14.4179 | -90 | 89.9803 | 77.0884 | -77.1081 | -91.526 | 0
[10 empty] | 28094 | 25.6707 | 12.0632 | 68.0284 | -30.2946 | 53.9042 | 69.2855 | 13.0168 | 2.3646 | -27.93 | 0 | 75.5598 | 89.9773 | -14.4174 | -90 | 89.9803 | 77.0888 | -77.1085 | -91.5259 | 0
[10 empty] | 28095 | 25.6707 | 12.0634 | 68.0287 | -30.2946 | 53.9045 | 69.2859 | 13.0171 | 2.3643 | -27.9303 | 0 | 75.5603 | 89.9773 | -14.4169 | -90 | 89.9803 | 77.0893 | -77.1089 | -91.5259 | 0
[10 empty] | 28096 | 25.6707 | 12.0637 | 68.029 | -30.2946 | 53.9048 | 69.2862 | 13.0174 | 2.364 | -27.9306 | 0 | 75.5608 | 89.9773 | -14.4164 | -90 | 89.9803 | 77.0897 | -77.1094 | -91.5258 | 0
[10 empty] | 28097 | 25.6707 | 12.064 | 68.0293 | -30.2946 | 53.9051 | 69.2865 | 13.0177 | 2.3637 | -27.9309 | 0 | 75.5613 | 89.9773 | -14.416 | -90 | 89.9803 | 77.0902 | -77.1098 | -91.5258 | 0
[10 empty] | 28098 | 25.6707 | 12.0643 | 68.0296 | -30.2946 | 53.9054 | 69.2868 | 13.018 | 2.3634 | -27.9313 | 0 | 75.5618 | 89.9773 | -14.4155 | -90 | 89.9803 | 77.0906 | -77.1103 | -91.5257 | 0
[10 empty] | 28099 | 25.6707 | 12.0646 | 68.03 | -30.2947 | 53.9058 | 69.2871 | 13.0182 | 2.3631 | -27.9316 | 0 | 75.5623 | 89.9773 | -14.415 | -90 | 89.9803 | 77.0911 | -77.1107 | -91.5257 | 0
[10 empty] | 28100 | 25.6707 | 12.0649 | 68.0303 | -30.2947 | 53.9061 | 69.2874 | 13.0185 | 2.3628 | -27.9319 | 0 | 75.5628 | 89.9773 | -14.4145 | -90 | 89.9803 | 77.0915 | -77.1112 | -91.5256 | 0
[10 empty] | 28101 | 25.6707 | 12.0652 | 68.0306 | -30.2947 | 53.9064 | 69.2877 | 13.0188 | 2.3625 | -27.9322 | 0 | 75.5633 | 89.9773 | -14.414 | -90 | 89.9803 | 77.0919 | -77.1116 | -91.5256 | 0
[10 empty] | 28102 | 25.6707 | 12.0655 | 68.0309 | -30.2947 | 53.9067 | 69.288 | 13.0191 | 2.3622 | -27.9325 | 0 | 75.5638 | 89.9773 | -14.4135 | -90 | 89.9803 | 77.0924 | -77.1121 | -91.5256 | 0
[10 empty] | 28103 | 25.6707 | 12.0658 | 68.0312 | -30.2947 | 53.907 | 69.2883 | 13.0194 | 2.3619 | -27.9328 | 0 | 75.5643 | 89.9773 | -14.413 | -90 | 89.9803 | 77.0928 | -77.1125 | -91.5255 | 0
[10 empty] | 28104 | 25.6707 | 12.066 | 68.0315 | -30.2948 | 53.9073 | 69.2886 | 13.0197 | 2.3616 | -27.9331 | 0 | 75.5647 | 89.9773 | -14.4125 | -90 | 89.9803 | 77.0933 | -77.1129 | -91.5255 | 0
[10 empty] | 28105 | 25.6707 | 12.0663 | 68.0318 | -30.2948 | 53.9076 | 69.2889 | 13.02 | 2.3613 | -27.9334 | 0 | 75.5652 | 89.9773 | -14.412 | -90 | 89.9803 | 77.0937 | -77.1134 | -91.5254 | 0
[10 empty] | 28106 | 25.6707 | 12.0666 | 68.0321 | -30.2948 | 53.9079 | 69.2893 | 13.0203 | 2.361 | -27.9338 | 0 | 75.5657 | 89.9773 | -14.4115 | -90 | 89.9803 | 77.0942 | -77.1138 | -91.5254 | 0
[10 empty] | 28107 | 25.6707 | 12.0669 | 68.0324 | -30.2948 | 53.9082 | 69.2896 | 13.0206 | 2.3607 | -27.9341 | 0 | 75.5662 | 89.9773 | -14.411 | -90 | 89.9803 | 77.0946 | -77.1143 | -91.5253 | 0
[10 empty] | 28108 | 25.6707 | 12.0672 | 68.0327 | -30.2948 | 53.9085 | 69.2899 | 13.0209 | 2.3605 | -27.9344 | 0 | 75.5667 | 89.9773 | -14.4106 | -90 | 89.9803 | 77.095 | -77.1147 | -91.5253 | 0
[10 empty] | 28109 | 25.6707 | 12.0675 | 68.033 | -30.2949 | 53.9088 | 69.2902 | 13.0212 | 2.3602 | -27.9347 | 0 | 75.5672 | 89.9773 | -14.4101 | -90 | 89.9803 | 77.0955 | -77.1152 | -91.5252 | 0
[10 empty] | 28110 | 25.6707 | 12.0678 | 68.0334 | -30.2949 | 53.9092 | 69.2905 | 13.0215 | 2.3599 | -27.935 | 0 | 75.5677 | 89.9773 | -14.4096 | -90 | 89.9803 | 77.0959 | -77.1156 | -91.5252 | 0
[10 empty] | 28111 | 25.6707 | 12.0681 | 68.0337 | -30.2949 | 53.9095 | 69.2908 | 13.0218 | 2.3596 | -27.9353 | 0 | 75.5682 | 89.9773 | -14.4091 | -90 | 89.9803 | 77.0964 | -77.116 | -91.5251 | 0
[10 empty] | 28112 | 25.6707 | 12.0684 | 68.034 | -30.2949 | 53.9098 | 69.2911 | 13.0221 | 2.3593 | -27.9356 | 0 | 75.5687 | 89.9773 | -14.4086 | -90 | 89.9803 | 77.0968 | -77.1165 | -91.5251 | 0
[10 empty] | 28113 | 25.6707 | 12.0687 | 68.0343 | -30.2949 | 53.9101 | 69.2914 | 13.0224 | 2.359 | -27.9359 | 0 | 75.5692 | 89.9773 | -14.4081 | -90 | 89.9803 | 77.0973 | -77.1169 | -91.525 | 0
[10 empty] | 28114 | 25.6707 | 12.0689 | 68.0346 | -30.295 | 53.9104 | 69.2917 | 13.0227 | 2.3587 | -27.9363 | 0 | 75.5697 | 89.9773 | -14.4076 | -90 | 89.9803 | 77.0977 | -77.1174 | -91.525 | 0
[10 empty] | 28115 | 25.6707 | 12.0692 | 68.0349 | -30.295 | 53.9107 | 69.292 | 13.0229 | 2.3584 | -27.9366 | 0 | 75.5702 | 89.9773 | -14.4071 | -90 | 89.9803 | 77.0982 | -77.1178 | -91.5249 | 0
[10 empty] | 28116 | 25.6707 | 12.0695 | 68.0352 | -30.295 | 53.911 | 69.2923 | 13.0232 | 2.3581 | -27.9369 | 0 | 75.5707 | 89.9773 | -14.4066 | -90 | 89.9803 | 77.0986 | -77.1183 | -91.5249 | 0
[10 empty] | 28117 | 25.6707 | 12.0698 | 68.0355 | -30.295 | 53.9113 | 69.2927 | 13.0235 | 2.3578 | -27.9372 | 0 | 75.5711 | 89.9773 | -14.4061 | -90 | 89.9803 | 77.099 | -77.1187 | -91.5248 | 0
[10 empty] | 28118 | 25.6707 | 12.0701 | 68.0358 | -30.295 | 53.9116 | 69.293 | 13.0238 | 2.3575 | -27.9375 | 0 | 75.5716 | 89.9773 | -14.4056 | -90 | 89.9803 | 77.0995 | -77.1191 | -91.5248 | 0
[10 empty] | 28119 | 25.6707 | 12.0704 | 68.0361 | -30.295 | 53.9119 | 69.2933 | 13.0241 | 2.3572 | -27.9378 | 0 | 75.5721 | 89.9773 | -14.4052 | -90 | 89.9803 | 77.0999 | -77.1196 | -91.5247 | 0
[10 empty] | 28120 | 25.6707 | 12.0707 | 68.0364 | -30.2951 | 53.9122 | 69.2936 | 13.0244 | 2.3569 | -27.9381 | 0 | 75.5726 | 89.9773 | -14.4047 | -90 | 89.9803 | 77.1004 | -77.12 | -91.5247 | 0
[10 empty] | 28121 | 25.6707 | 12.071 | 68.0368 | -30.2951 | 53.9125 | 69.2939 | 13.0247 | 2.3566 | -27.9384 | 0 | 75.5731 | 89.9773 | -14.4042 | -90 | 89.9803 | 77.1008 | -77.1205 | -91.5246 | 0
[10 empty] | 28122 | 25.6707 | 12.0713 | 68.0371 | -30.2951 | 53.9129 | 69.2942 | 13.025 | 2.3563 | -27.9388 | 0 | 75.5736 | 89.9773 | -14.4037 | -90 | 89.9803 | 77.1013 | -77.1209 | -91.5246 | 0
[10 empty] | 28123 | 25.6707 | 12.0716 | 68.0374 | -30.2951 | 53.9132 | 69.2945 | 13.0253 | 2.3561 | -27.9391 | 0 | 75.5741 | 89.9773 | -14.4032 | -90 | 89.9803 | 77.1017 | -77.1214 | -91.5245 | 0
[10 empty] | 28124 | 25.6707 | 12.0718 | 68.0377 | -30.2951 | 53.9135 | 69.2948 | 13.0256 | 2.3558 | -27.9394 | 0 | 75.5746 | 89.9773 | -14.4027 | -90 | 89.9803 | 77.1021 | -77.1218 | -91.5245 | 0
[10 empty] | 28125 | 25.6707 | 12.0721 | 68.038 | -30.2952 | 53.9138 | 69.2951 | 13.0259 | 2.3555 | -27.9397 | 0 | 75.5751 | 89.9773 | -14.4022 | -90 | 89.9803 | 77.1026 | -77.1222 | -91.5244 | 0
[10 empty] | 28126 | 25.6707 | 12.0724 | 68.0383 | -30.2952 | 53.9141 | 69.2954 | 13.0262 | 2.3552 | -27.94 | 0 | 75.5756 | 89.9773 | -14.4017 | -90 | 89.9804 | 77.103 | -77.1227 | -91.5244 | 0
[10 empty] | 28127 | 25.6707 | 12.0727 | 68.0386 | -30.2952 | 53.9144 | 69.2957 | 13.0265 | 2.3549 | -27.9403 | 0 | 75.5761 | 89.9773 | -14.4012 | -90 | 89.9804 | 77.1035 | -77.1231 | -91.5243 | 0
[10 empty] | 28128 | 25.6707 | 12.073 | 68.0389 | -30.2952 | 53.9147 | 69.2961 | 13.0268 | 2.3546 | -27.9406 | 0 | 75.5765 | 89.9773 | -14.4007 | -90 | 89.9804 | 77.1039 | -77.1236 | -91.5243 | 0
[10 empty] | 28129 | 25.6707 | 12.0733 | 68.0392 | -30.2952 | 53.915 | 69.2964 | 13.0271 | 2.3543 | -27.9409 | 0 | 75.577 | 89.9773 | -14.4002 | -90 | 89.9804 | 77.1044 | -77.124 | -91.5242 | 0
[10 empty] | 28130 | 25.6707 | 12.0736 | 68.0395 | -30.2953 | 53.9153 | 69.2967 | 13.0273 | 2.354 | -27.9413 | 0 | 75.5775 | 89.9773 | -14.3998 | -90 | 89.9804 | 77.1048 | -77.1244 | -91.5242 | 0
[10 empty] | 28131 | 25.6707 | 12.0739 | 68.0398 | -30.2953 | 53.9156 | 69.297 | 13.0276 | 2.3537 | -27.9416 | 0 | 75.578 | 89.9773 | -14.3993 | -90 | 89.9804 | 77.1052 | -77.1249 | -91.5242 | 0
[10 empty] | 28132 | 25.6707 | 12.0742 | 68.0401 | -30.2953 | 53.9159 | 69.2973 | 13.0279 | 2.3534 | -27.9419 | 0 | 75.5785 | 89.9773 | -14.3988 | -90 | 89.9804 | 77.1057 | -77.1253 | -91.5241 | 0
[10 empty] | 28133 | 25.6707 | 12.0745 | 68.0405 | -30.2953 | 53.9163 | 69.2976 | 13.0282 | 2.3531 | -27.9422 | 0 | 75.579 | 89.9773 | -14.3983 | -90 | 89.9804 | 77.1061 | -77.1258 | -91.5241 | 0
[10 empty] | 28134 | 25.6707 | 12.0747 | 68.0408 | -30.2953 | 53.9166 | 69.2979 | 13.0285 | 2.3528 | -27.9425 | 0 | 75.5795 | 89.9773 | -14.3978 | -90 | 89.9804 | 77.1066 | -77.1262 | -91.524 | 0
[10 empty] | 28135 | 25.6707 | 12.075 | 68.0411 | -30.2954 | 53.9169 | 69.2982 | 13.0288 | 2.3525 | -27.9428 | 0 | 75.58 | 89.9773 | -14.3973 | -90 | 89.9804 | 77.107 | -77.1267 | -91.524 | 0
[10 empty] | 28136 | 25.6707 | 12.0753 | 68.0414 | -30.2954 | 53.9172 | 69.2985 | 13.0291 | 2.3522 | -27.9431 | 0 | 75.5805 | 89.9773 | -14.3968 | -90 | 89.9804 | 77.1075 | -77.1271 | -91.5239 | 0
[10 empty] | 28137 | 25.6707 | 12.0756 | 68.0417 | -30.2954 | 53.9175 | 69.2988 | 13.0294 | 2.3519 | -27.9434 | 0 | 75.581 | 89.9773 | -14.3963 | -90 | 89.9804 | 77.1079 | -77.1275 | -91.5239 | 0
[10 empty] | 28138 | 25.6707 | 12.0759 | 68.042 | -30.2954 | 53.9178 | 69.2991 | 13.0297 | 2.3517 | -27.9438 | 0 | 75.5815 | 89.9773 | -14.3958 | -90 | 89.9804 | 77.1083 | -77.128 | -91.5238 | 0
[10 empty] | 28139 | 25.6707 | 12.0762 | 68.0423 | -30.2954 | 53.9181 | 69.2994 | 13.03 | 2.3514 | -27.9441 | 0 | 75.582 | 89.9773 | -14.3953 | -90 | 89.9804 | 77.1088 | -77.1284 | -91.5238 | 0
[10 empty] | 28140 | 25.6707 | 12.0765 | 68.0426 | -30.2954 | 53.9184 | 69.2998 | 13.0303 | 2.3511 | -27.9444 | 0 | 75.5824 | 89.9773 | -14.3948 | -90 | 89.9804 | 77.1092 | -77.1289 | -91.5237 | 0
[10 empty] | 28141 | 25.6707 | 12.0768 | 68.0429 | -30.2955 | 53.9187 | 69.3001 | 13.0306 | 2.3508 | -27.9447 | 0 | 75.5829 | 89.9773 | -14.3944 | -90 | 89.9804 | 77.1097 | -77.1293 | -91.5237 | 0
[10 empty] | 28142 | 25.6707 | 12.0771 | 68.0432 | -30.2955 | 53.919 | 69.3004 | 13.0309 | 2.3505 | -27.945 | 0 | 75.5834 | 89.9773 | -14.3939 | -90 | 89.9804 | 77.1101 | -77.1298 | -91.5236 | 0
[10 empty] | 28143 | 25.6707 | 12.0773 | 68.0435 | -30.2955 | 53.9193 | 69.3007 | 13.0312 | 2.3502 | -27.9453 | 0 | 75.5839 | 89.9773 | -14.3934 | -90 | 89.9804 | 77.1106 | -77.1302 | -91.5236 | 0
[10 empty] | 28144 | 25.6707 | 12.0776 | 68.0439 | -30.2955 | 53.9197 | 69.301 | 13.0315 | 2.3499 | -27.9456 | 0 | 75.5844 | 89.9773 | -14.3929 | -90 | 89.9804 | 77.111 | -77.1306 | -91.5235 | 0
[10 empty] | 28145 | 25.6707 | 12.0779 | 68.0442 | -30.2955 | 53.92 | 69.3013 | 13.0317 | 2.3496 | -27.9459 | 0 | 75.5849 | 89.9773 | -14.3924 | -90 | 89.9804 | 77.1114 | -77.1311 | -91.5235 | 0
[10 empty] | 28146 | 25.6707 | 12.0782 | 68.0445 | -30.2956 | 53.9203 | 69.3016 | 13.032 | 2.3493 | -27.9463 | 0 | 75.5854 | 89.9773 | -14.3919 | -90 | 89.9804 | 77.1119 | -77.1315 | -91.5234 | 0
[10 empty] | 28147 | 25.6707 | 12.0785 | 68.0448 | -30.2956 | 53.9206 | 69.3019 | 13.0323 | 2.349 | -27.9466 | 0 | 75.5859 | 89.9773 | -14.3914 | -90 | 89.9804 | 77.1123 | -77.132 | -91.5234 | 0
[10 empty] | 28148 | 25.6707 | 12.0788 | 68.0451 | -30.2956 | 53.9209 | 69.3022 | 13.0326 | 2.3487 | -27.9469 | 0 | 75.5864 | 89.9773 | -14.3909 | -90 | 89.9804 | 77.1128 | -77.1324 | -91.5233 | 0
[10 empty] | 28149 | 25.6707 | 12.0791 | 68.0454 | -30.2956 | 53.9212 | 69.3025 | 13.0329 | 2.3484 | -27.9472 | 0 | 75.5869 | 89.9773 | -14.3904 | -90 | 89.9804 | 77.1132 | -77.1328 | -91.5233 | 0
[10 empty] | 28150 | 25.6707 | 12.0794 | 68.0457 | -30.2956 | 53.9215 | 69.3028 | 13.0332 | 2.3481 | -27.9475 | 0 | 75.5874 | 89.9773 | -14.3899 | -90 | 89.9804 | 77.1137 | -77.1333 | -91.5232 | 0
[10 empty] | 28151 | 25.6707 | 12.0797 | 68.046 | -30.2957 | 53.9218 | 69.3032 | 13.0335 | 2.3478 | -27.9478 | 0 | 75.5878 | 89.9773 | -14.3895 | -90 | 89.9804 | 77.1141 | -77.1337 | -91.5232 | 0
[10 empty] | 28152 | 25.6707 | 12.08 | 68.0463 | -30.2957 | 53.9221 | 69.3035 | 13.0338 | 2.3475 | -27.9481 | 0 | 75.5883 | 89.9773 | -14.389 | -90 | 89.9804 | 77.1145 | -77.1342 | -91.5231 | 0
[10 empty] | 28153 | 25.6707 | 12.0802 | 68.0466 | -30.2957 | 53.9224 | 69.3038 | 13.0341 | 2.3473 | -27.9484 | 0 | 75.5888 | 89.9773 | -14.3885 | -90 | 89.9804 | 77.115 | -77.1346 | -91.5231 | 0
[10 empty] | 28154 | 25.6707 | 12.0805 | 68.0469 | -30.2957 | 53.9227 | 69.3041 | 13.0344 | 2.347 | -27.9488 | 0 | 75.5893 | 89.9773 | -14.388 | -90 | 89.9804 | 77.1154 | -77.1351 | -91.523 | 0
[10 empty] | 28155 | 25.6707 | 12.0808 | 68.0472 | -30.2957 | 53.923 | 69.3044 | 13.0347 | 2.3467 | -27.9491 | 0 | 75.5898 | 89.9773 | -14.3875 | -90 | 89.9804 | 77.1159 | -77.1355 | -91.523 | 0
[10 empty] | 28156 | 25.6707 | 12.0811 | 68.0476 | -30.2958 | 53.9234 | 69.3047 | 13.035 | 2.3464 | -27.9494 | 0 | 75.5903 | 89.9773 | -14.387 | -90 | 89.9804 | 77.1163 | -77.1359 | -91.523 | 0
[10 empty] | 28157 | 25.6707 | 12.0814 | 68.0479 | -30.2958 | 53.9237 | 69.305 | 13.0353 | 2.3461 | -27.9497 | 0 | 75.5908 | 89.9773 | -14.3865 | -90 | 89.9804 | 77.1168 | -77.1364 | -91.5229 | 0
[10 empty] | 28158 | 25.6707 | 12.0817 | 68.0482 | -30.2958 | 53.924 | 69.3053 | 13.0356 | 2.3458 | -27.95 | 0 | 75.5913 | 89.9773 | -14.386 | -90 | 89.9804 | 77.1172 | -77.1368 | -91.5229 | 0
[10 empty] | 28159 | 25.6707 | 12.082 | 68.0485 | -30.2958 | 53.9243 | 69.3056 | 13.0359 | 2.3455 | -27.9503 | 0 | 75.5918 | 89.9773 | -14.3855 | -90 | 89.9804 | 77.1176 | -77.1373 | -91.5228 | 0
[10 empty] | 28160 | 25.6707 | 12.0823 | 68.0488 | -30.2958 | 53.9246 | 69.3059 | 13.0361 | 2.3452 | -27.9506 | 0 | 75.5923 | 89.9773 | -14.3851 | -90 | 89.9804 | 77.1181 | -77.1377 | -91.5228 | 0
[10 empty] | 28161 | 25.6707 | 12.0826 | 68.0491 | -30.2958 | 53.9249 | 69.3062 | 13.0364 | 2.3449 | -27.9509 | 0 | 75.5927 | 89.9773 | -14.3846 | -90 | 89.9804 | 77.1185 | -77.1381 | -91.5227 | 0
[10 empty] | 28162 | 25.6707 | 12.0828 | 68.0494 | -30.2959 | 53.9252 | 69.3065 | 13.0367 | 2.3446 | -27.9513 | 0 | 75.5932 | 89.9773 | -14.3841 | -90 | 89.9804 | 77.119 | -77.1386 | -91.5227 | 0
[10 empty] | 28163 | 25.6707 | 12.0831 | 68.0497 | -30.2959 | 53.9255 | 69.3069 | 13.037 | 2.3443 | -27.9516 | 0 | 75.5937 | 89.9773 | -14.3836 | -90 | 89.9804 | 77.1194 | -77.139 | -91.5226 | 0
[10 empty] | 28164 | 25.6707 | 12.0834 | 68.05 | -30.2959 | 53.9258 | 69.3072 | 13.0373 | 2.344 | -27.9519 | 0 | 75.5942 | 89.9773 | -14.3831 | -90 | 89.9804 | 77.1199 | -77.1395 | -91.5226 | 0
[10 empty] | 28165 | 25.6707 | 12.0837 | 68.0503 | -30.2959 | 53.9261 | 69.3075 | 13.0376 | 2.3437 | -27.9522 | 0 | 75.5947 | 89.9773 | -14.3826 | -90 | 89.9804 | 77.1203 | -77.1399 | -91.5225 | 0
[10 empty] | 28166 | 25.6707 | 12.084 | 68.0506 | -30.2959 | 53.9264 | 69.3078 | 13.0379 | 2.3434 | -27.9525 | 0 | 75.5952 | 89.9773 | -14.3821 | -90 | 89.9804 | 77.1207 | -77.1404 | -91.5225 | 0
[10 empty] | 28167 | 25.6707 | 12.0843 | 68.0509 | -30.296 | 53.9267 | 69.3081 | 13.0382 | 2.3431 | -27.9528 | 0 | 75.5957 | 89.9773 | -14.3816 | -90 | 89.9804 | 77.1212 | -77.1408 | -91.5224 | 0
[10 empty] | 28168 | 25.6707 | 12.0846 | 68.0513 | -30.296 | 53.9271 | 69.3084 | 13.0385 | 2.3429 | -27.9531 | 0 | 75.5962 | 89.9773 | -14.3811 | -90 | 89.9804 | 77.1216 | -77.1412 | -91.5224 | 0
[10 empty] | 28169 | 25.6707 | 12.0849 | 68.0516 | -30.296 | 53.9274 | 69.3087 | 13.0388 | 2.3426 | -27.9534 | 0 | 75.5967 | 89.9773 | -14.3806 | -90 | 89.9804 | 77.1221 | -77.1417 | -91.5223 | 0
[10 empty] | 28170 | 25.6707 | 12.0852 | 68.0519 | -30.296 | 53.9277 | 69.309 | 13.0391 | 2.3423 | -27.9537 | 0 | 75.5972 | 89.9773 | -14.3802 | -90 | 89.9804 | 77.1225 | -77.1421 | -91.5223 | 0
[10 empty] | 28171 | 25.6707 | 12.0854 | 68.0522 | -30.296 | 53.928 | 69.3093 | 13.0394 | 2.342 | -27.9541 | 0 | 75.5976 | 89.9773 | -14.3797 | -90 | 89.9804 | 77.1229 | -77.1426 | -91.5222 | 0
[10 empty] | 28172 | 25.6707 | 12.0857 | 68.0525 | -30.2961 | 53.9283 | 69.3096 | 13.0397 | 2.3417 | -27.9544 | 0 | 75.5981 | 89.9773 | -14.3792 | -90 | 89.9804 | 77.1234 | -77.143 | -91.5222 | 0
[10 empty] | 28173 | 25.6707 | 12.086 | 68.0528 | -30.2961 | 53.9286 | 69.3099 | 13.04 | 2.3414 | -27.9547 | 0 | 75.5986 | 89.9773 | -14.3787 | -90 | 89.9804 | 77.1238 | -77.1434 | -91.5221 | 0
[10 empty] | 28174 | 25.6707 | 12.0863 | 68.0531 | -30.2961 | 53.9289 | 69.3102 | 13.0402 | 2.3411 | -27.955 | 0 | 75.5991 | 89.9773 | -14.3782 | -90 | 89.9804 | 77.1243 | -77.1439 | -91.5221 | 0
[10 empty] | 28175 | 25.6707 | 12.0866 | 68.0534 | -30.2961 | 53.9292 | 69.3106 | 13.0405 | 2.3408 | -27.9553 | 0 | 75.5996 | 89.9773 | -14.3777 | -90 | 89.9804 | 77.1247 | -77.1443 | -91.522 | 0
[10 empty] | 28176 | 25.6707 | 12.0869 | 68.0537 | -30.2961 | 53.9295 | 69.3109 | 13.0408 | 2.3405 | -27.9556 | 0 | 75.6001 | 89.9773 | -14.3772 | -90 | 89.9804 | 77.1252 | -77.1448 | -91.522 | 0
[10 empty] | 28177 | 25.6707 | 12.0872 | 68.054 | -30.2961 | 53.9298 | 69.3112 | 13.0411 | 2.3402 | -27.9559 | 0 | 75.6006 | 89.9773 | -14.3767 | -90 | 89.9804 | 77.1256 | -77.1452 | -91.5219 | 0
[10 empty] | 28178 | 25.6707 | 12.0875 | 68.0543 | -30.2962 | 53.9301 | 69.3115 | 13.0414 | 2.3399 | -27.9562 | 0 | 75.6011 | 89.9773 | -14.3762 | -90 | 89.9804 | 77.126 | -77.1456 | -91.5219 | 0
[10 empty] | 28179 | 25.6707 | 12.0878 | 68.0546 | -30.2962 | 53.9304 | 69.3118 | 13.0417 | 2.3396 | -27.9566 | 0 | 75.6016 | 89.9773 | -14.3758 | -90 | 89.9804 | 77.1265 | -77.1461 | -91.5218 | 0
[10 empty] | 28180 | 25.6707 | 12.0881 | 68.055 | -30.2962 | 53.9308 | 69.3121 | 13.042 | 2.3393 | -27.9569 | 0 | 75.6021 | 89.9773 | -14.3753 | -90 | 89.9804 | 77.1269 | -77.1465 | -91.5218 | 0
[10 empty] | 28181 | 25.6707 | 12.0883 | 68.0553 | -30.2962 | 53.9311 | 69.3124 | 13.0423 | 2.339 | -27.9572 | 0 | 75.6025 | 89.9773 | -14.3748 | -90 | 89.9804 | 77.1274 | -77.147 | -91.5218 | 0
[10 empty] | 28182 | 25.6707 | 12.0886 | 68.0556 | -30.2962 | 53.9314 | 69.3127 | 13.0426 | 2.3388 | -27.9575 | 0 | 75.603 | 89.9773 | -14.3743 | -90 | 89.9804 | 77.1278 | -77.1474 | -91.5217 | 0
[10 empty] | 28183 | 25.6707 | 12.0889 | 68.0559 | -30.2963 | 53.9317 | 69.313 | 13.0429 | 2.3385 | -27.9578 | 0 | 75.6035 | 89.9773 | -14.3738 | -90 | 89.9804 | 77.1282 | -77.1479 | -91.5217 | 0
[10 empty] | 28184 | 25.6707 | 12.0892 | 68.0562 | -30.2963 | 53.932 | 69.3133 | 13.0432 | 2.3382 | -27.9581 | 0 | 75.604 | 89.9773 | -14.3733 | -90 | 89.9804 | 77.1287 | -77.1483 | -91.5216 | 0
[10 empty] | 28185 | 25.6707 | 12.0895 | 68.0565 | -30.2963 | 53.9323 | 69.3136 | 13.0435 | 2.3379 | -27.9584 | 0 | 75.6045 | 89.9773 | -14.3728 | -90 | 89.9804 | 77.1291 | -77.1487 | -91.5216 | 0
[10 empty] | 28186 | 25.6707 | 12.0898 | 68.0568 | -30.2963 | 53.9326 | 69.3139 | 13.0438 | 2.3376 | -27.9587 | 0 | 75.605 | 89.9773 | -14.3723 | -90 | 89.9804 | 77.1296 | -77.1492 | -91.5215 | 0
[10 empty] | 28187 | 25.6707 | 12.0901 | 68.0571 | -30.2963 | 53.9329 | 69.3143 | 13.0441 | 2.3373 | -27.959 | 0 | 75.6055 | 89.9773 | -14.3718 | -90 | 89.9804 | 77.13 | -77.1496 | -91.5215 | 0
[10 empty] | 28188 | 25.6707 | 12.0904 | 68.0574 | -30.2964 | 53.9332 | 69.3146 | 13.0443 | 2.337 | -27.9594 | 0 | 75.606 | 89.9773 | -14.3714 | -90 | 89.9804 | 77.1305 | -77.1501 | -91.5214 | 0
[10 empty] | 28189 | 25.6707 | 12.0907 | 68.0577 | -30.2964 | 53.9335 | 69.3149 | 13.0446 | 2.3367 | -27.9597 | 0 | 75.6065 | 89.9773 | -14.3709 | -90 | 89.9804 | 77.1309 | -77.1505 | -91.5214 | 0
[10 empty] | 28190 | 25.6707 | 12.0909 | 68.058 | -30.2964 | 53.9338 | 69.3152 | 13.0449 | 2.3364 | -27.96 | 0 | 75.607 | 89.9773 | -14.3704 | -90 | 89.9804 | 77.1313 | -77.1509 | -91.5213 | 0
[10 empty] | 28191 | 25.6707 | 12.0912 | 68.0583 | -30.2964 | 53.9341 | 69.3155 | 13.0452 | 2.3361 | -27.9603 | 0 | 75.6074 | 89.9773 | -14.3699 | -90 | 89.9804 | 77.1318 | -77.1514 | -91.5213 | 0
[10 empty] | 28192 | 25.6707 | 12.0915 | 68.0586 | -30.2964 | 53.9345 | 69.3158 | 13.0455 | 2.3358 | -27.9606 | 0 | 75.6079 | 89.9773 | -14.3694 | -90 | 89.9804 | 77.1322 | -77.1518 | -91.5212 | 0
[10 empty] | 28193 | 25.6707 | 12.0918 | 68.059 | -30.2965 | 53.9348 | 69.3161 | 13.0458 | 2.3355 | -27.9609 | 0 | 75.6084 | 89.9773 | -14.3689 | -90 | 89.9804 | 77.1327 | -77.1523 | -91.5212 | 0
[10 empty] | 28194 | 25.6707 | 12.0921 | 68.0593 | -30.2965 | 53.9351 | 69.3164 | 13.0461 | 2.3352 | -27.9612 | 0 | 75.6089 | 89.9773 | -14.3684 | -90 | 89.9804 | 77.1331 | -77.1527 | -91.5211 | 0
[10 empty] | 28195 | 25.6707 | 12.0924 | 68.0596 | -30.2965 | 53.9354 | 69.3167 | 13.0464 | 2.3349 | -27.9615 | 0 | 75.6094 | 89.9773 | -14.3679 | -90 | 89.9804 | 77.1335 | -77.1531 | -91.5211 | 0
[10 empty] | 28196 | 25.6707 | 12.0927 | 68.0599 | -30.2965 | 53.9357 | 69.317 | 13.0467 | 2.3347 | -27.9619 | 0 | 75.6099 | 89.9773 | -14.3674 | -90 | 89.9804 | 77.134 | -77.1536 | -91.521 | 0
[10 empty] | 28197 | 25.6707 | 12.093 | 68.0602 | -30.2965 | 53.936 | 69.3173 | 13.047 | 2.3344 | -27.9622 | 0 | 75.6104 | 89.9773 | -14.367 | -90 | 89.9804 | 77.1344 | -77.154 | -91.521 | 0
[10 empty] | 28198 | 25.6707 | 12.0933 | 68.0605 | -30.2965 | 53.9363 | 69.3176 | 13.0473 | 2.3341 | -27.9625 | 0 | 75.6109 | 89.9773 | -14.3665 | -90 | 89.9804 | 77.1349 | -77.1545 | -91.5209 | 0
[10 empty] | 28199 | 25.6707 | 12.0935 | 68.0608 | -30.2966 | 53.9366 | 69.318 | 13.0476 | 2.3338 | -27.9628 | 0 | 75.6114 | 89.9773 | -14.366 | -90 | 89.9804 | 77.1353 | -77.1549 | -91.5209 | 0
[10 empty] | 28200 | 25.6707 | 12.0938 | 68.0611 | -30.2966 | 53.9369 | 69.3183 | 13.0479 | 2.3335 | -27.9631 | 0 | 75.6118 | 89.9773 | -14.3655 | -90 | 89.9804 | 77.1357 | -77.1553 | -91.5208 | 0
[10 empty] | 28201 | 25.6707 | 12.0941 | 68.0614 | -30.2966 | 53.9372 | 69.3186 | 13.0482 | 2.3332 | -27.9634 | 0 | 75.6123 | 89.9773 | -14.365 | -90 | 89.9804 | 77.1362 | -77.1558 | -91.5208 | 0
[10 empty] | 28202 | 25.6707 | 12.0944 | 68.0617 | -30.2966 | 53.9375 | 69.3189 | 13.0484 | 2.3329 | -27.9637 | 0 | 75.6128 | 89.9773 | -14.3645 | -90 | 89.9804 | 77.1366 | -77.1562 | -91.5207 | 0
[10 empty] | 28203 | 25.6707 | 12.0947 | 68.062 | -30.2966 | 53.9378 | 69.3192 | 13.0487 | 2.3326 | -27.964 | 0 | 75.6133 | 89.9773 | -14.364 | -90 | 89.9804 | 77.1371 | -77.1567 | -91.5207 | 0
[10 empty] | 28204 | 25.6707 | 12.095 | 68.0623 | -30.2967 | 53.9381 | 69.3195 | 13.049 | 2.3323 | -27.9643 | 0 | 75.6138 | 89.9773 | -14.3635 | -90 | 89.9804 | 77.1375 | -77.1571 | -91.5206 | 0
[10 empty] | 28205 | 25.6707 | 12.0953 | 68.0627 | -30.2967 | 53.9385 | 69.3198 | 13.0493 | 2.332 | -27.9647 | 0 | 75.6143 | 89.9773 | -14.3631 | -90 | 89.9804 | 77.138 | -77.1575 | -91.5206 | 0
[10 empty] | 28206 | 25.6707 | 12.0956 | 68.063 | -30.2967 | 53.9388 | 69.3201 | 13.0496 | 2.3317 | -27.965 | 0 | 75.6148 | 89.9773 | -14.3626 | -90 | 89.9804 | 77.1384 | -77.158 | -91.5206 | 0
[10 empty] | 28207 | 25.6707 | 12.0959 | 68.0633 | -30.2967 | 53.9391 | 69.3204 | 13.0499 | 2.3314 | -27.9653 | 0 | 75.6153 | 89.9773 | -14.3621 | -90 | 89.9804 | 77.1388 | -77.1584 | -91.5205 | 0
[10 empty] | 28208 | 25.6707 | 12.0961 | 68.0636 | -30.2967 | 53.9394 | 69.3207 | 13.0502 | 2.3311 | -27.9656 | 0 | 75.6158 | 89.9773 | -14.3616 | -90 | 89.9804 | 77.1393 | -77.1589 | -91.5205 | 0
[10 empty] | 28209 | 25.6707 | 12.0964 | 68.0639 | -30.2968 | 53.9397 | 69.321 | 13.0505 | 2.3308 | -27.9659 | 0 | 75.6162 | 89.9773 | -14.3611 | -90 | 89.9804 | 77.1397 | -77.1593 | -91.5204 | 0
[10 empty] | 28210 | 25.6707 | 12.0967 | 68.0642 | -30.2968 | 53.94 | 69.3213 | 13.0508 | 2.3306 | -27.9662 | 0 | 75.6167 | 89.9773 | -14.3606 | -90 | 89.9804 | 77.1402 | -77.1597 | -91.5204 | 0
[10 empty] | 28211 | 25.6707 | 12.097 | 68.0645 | -30.2968 | 53.9403 | 69.3216 | 13.0511 | 2.3303 | -27.9665 | 0 | 75.6172 | 89.9773 | -14.3601 | -90 | 89.9804 | 77.1406 | -77.1602 | -91.5203 | 0
[10 empty] | 28212 | 25.6707 | 12.0973 | 68.0648 | -30.2968 | 53.9406 | 69.322 | 13.0514 | 2.33 | -27.9668 | 0 | 75.6177 | 89.9774 | -14.3596 | -90 | 89.9804 | 77.141 | -77.1606 | -91.5203 | 0
[10 empty] | 28213 | 25.6707 | 12.0976 | 68.0651 | -30.2968 | 53.9409 | 69.3223 | 13.0517 | 2.3297 | -27.9672 | 0 | 75.6182 | 89.9774 | -14.3592 | -90 | 89.9804 | 77.1415 | -77.1611 | -91.5202 | 0
[10 empty] | 28214 | 25.6707 | 12.0979 | 68.0654 | -30.2968 | 53.9412 | 69.3226 | 13.052 | 2.3294 | -27.9675 | 0 | 75.6187 | 89.9774 | -14.3587 | -90 | 89.9804 | 77.1419 | -77.1615 | -91.5202 | 0
[10 empty] | 28215 | 25.6707 | 12.0982 | 68.0657 | -30.2969 | 53.9415 | 69.3229 | 13.0523 | 2.3291 | -27.9678 | 0 | 75.6192 | 89.9774 | -14.3582 | -90 | 89.9804 | 77.1424 | -77.1619 | -91.5201 | 0
[10 empty] | 28216 | 25.6707 | 12.0985 | 68.066 | -30.2969 | 53.9418 | 69.3232 | 13.0525 | 2.3288 | -27.9681 | 0 | 75.6197 | 89.9774 | -14.3577 | -90 | 89.9804 | 77.1428 | -77.1624 | -91.5201 | 0
[10 empty] | 28217 | 25.6707 | 12.0987 | 68.0663 | -30.2969 | 53.9422 | 69.3235 | 13.0528 | 2.3285 | -27.9684 | 0 | 75.6202 | 89.9774 | -14.3572 | -90 | 89.9804 | 77.1432 | -77.1628 | -91.52 | 0
[10 empty] | 28218 | 25.6707 | 12.099 | 68.0667 | -30.2969 | 53.9425 | 69.3238 | 13.0531 | 2.3282 | -27.9687 | 0 | 75.6206 | 89.9774 | -14.3567 | -90 | 89.9804 | 77.1437 | -77.1633 | -91.52 | 0
[10 empty] | 28219 | 25.6707 | 12.0993 | 68.067 | -30.2969 | 53.9428 | 69.3241 | 13.0534 | 2.3279 | -27.969 | 0 | 75.6211 | 89.9774 | -14.3562 | -90 | 89.9804 | 77.1441 | -77.1637 | -91.5199 | 0
[10 empty] | 28220 | 25.6707 | 12.0996 | 68.0673 | -30.297 | 53.9431 | 69.3244 | 13.0537 | 2.3276 | -27.9693 | 0 | 75.6216 | 89.9774 | -14.3557 | -90 | 89.9804 | 77.1446 | -77.1641 | -91.5199 | 0
[10 empty] | 28221 | 25.6707 | 12.0999 | 68.0676 | -30.297 | 53.9434 | 69.3247 | 13.054 | 2.3273 | -27.9696 | 0 | 75.6221 | 89.9774 | -14.3553 | -90 | 89.9804 | 77.145 | -77.1646 | -91.5198 | 0
[10 empty] | 28222 | 25.6707 | 12.1002 | 68.0679 | -30.297 | 53.9437 | 69.325 | 13.0543 | 2.327 | -27.97 | 0 | 75.6226 | 89.9774 | -14.3548 | -90 | 89.9804 | 77.1454 | -77.165 | -91.5198 | 0
[10 empty] | 28223 | 25.6707 | 12.1005 | 68.0682 | -30.297 | 53.944 | 69.3253 | 13.0546 | 2.3268 | -27.9703 | 0 | 75.6231 | 89.9774 | -14.3543 | -90 | 89.9804 | 77.1459 | -77.1655 | -91.5197 | 0
[10 empty] | 28224 | 25.6707 | 12.1008 | 68.0685 | -30.297 | 53.9443 | 69.3256 | 13.0549 | 2.3265 | -27.9706 | 0 | 75.6236 | 89.9774 | -14.3538 | -90 | 89.9804 | 77.1463 | -77.1659 | -91.5197 | 0
[10 empty] | 28225 | 25.6707 | 12.1011 | 68.0688 | -30.2971 | 53.9446 | 69.326 | 13.0552 | 2.3262 | -27.9709 | 0 | 75.6241 | 89.9774 | -14.3533 | -90 | 89.9804 | 77.1468 | -77.1663 | -91.5196 | 0
[10 empty] | 28226 | 25.6707 | 12.1013 | 68.0691 | -30.2971 | 53.9449 | 69.3263 | 13.0555 | 2.3259 | -27.9712 | 0 | 75.6245 | 89.9774 | -14.3528 | -90 | 89.9804 | 77.1472 | -77.1668 | -91.5196 | 0
[10 empty] | 28227 | 25.6707 | 12.1016 | 68.0694 | -30.2971 | 53.9452 | 69.3266 | 13.0558 | 2.3256 | -27.9715 | 0 | 75.625 | 89.9774 | -14.3523 | -90 | 89.9804 | 77.1476 | -77.1672 | -91.5195 | 0
[10 empty] | 28228 | 25.6707 | 12.1019 | 68.0697 | -30.2971 | 53.9455 | 69.3269 | 13.0561 | 2.3253 | -27.9718 | 0 | 75.6255 | 89.9774 | -14.3518 | -90 | 89.9804 | 77.1481 | -77.1677 | -91.5195 | 0
[10 empty] | 28229 | 25.6707 | 12.1022 | 68.07 | -30.2971 | 53.9458 | 69.3272 | 13.0563 | 2.325 | -27.9721 | 0 | 75.626 | 89.9774 | -14.3514 | -90 | 89.9804 | 77.1485 | -77.1681 | -91.5195 | 0
[10 empty] | 28230 | 25.6707 | 12.1025 | 68.0703 | -30.2971 | 53.9462 | 69.3275 | 13.0566 | 2.3247 | -27.9724 | 0 | 75.6265 | 89.9774 | -14.3509 | -90 | 89.9804 | 77.149 | -77.1685 | -91.5194 | 0
[10 empty] | 28231 | 25.6707 | 12.1028 | 68.0707 | -30.2972 | 53.9465 | 69.3278 | 13.0569 | 2.3244 | -27.9728 | 0 | 75.627 | 89.9774 | -14.3504 | -90 | 89.9804 | 77.1494 | -77.169 | -91.5194 | 0
[10 empty] | 28232 | 25.6707 | 12.1031 | 68.071 | -30.2972 | 53.9468 | 69.3281 | 13.0572 | 2.3241 | -27.9731 | 0 | 75.6275 | 89.9774 | -14.3499 | -90 | 89.9804 | 77.1498 | -77.1694 | -91.5193 | 0
[10 empty] | 28233 | 25.6707 | 12.1034 | 68.0713 | -30.2972 | 53.9471 | 69.3284 | 13.0575 | 2.3238 | -27.9734 | 0 | 75.628 | 89.9774 | -14.3494 | -90 | 89.9804 | 77.1503 | -77.1699 | -91.5193 | 0
[10 empty] | 28234 | 25.6707 | 12.1037 | 68.0716 | -30.2972 | 53.9474 | 69.3287 | 13.0578 | 2.3235 | -27.9737 | 0 | 75.6285 | 89.9774 | -14.3489 | -90 | 89.9804 | 77.1507 | -77.1703 | -91.5192 | 0
[10 empty] | 28235 | 25.6707 | 12.1039 | 68.0719 | -30.2972 | 53.9477 | 69.329 | 13.0581 | 2.3232 | -27.974 | 0 | 75.6289 | 89.9774 | -14.3484 | -90 | 89.9804 | 77.1512 | -77.1707 | -91.5192 | 0
[10 empty] | 28236 | 25.6707 | 12.1042 | 68.0722 | -30.2973 | 53.948 | 69.3293 | 13.0584 | 2.3229 | -27.9743 | 0 | 75.6294 | 89.9774 | -14.3479 | -90 | 89.9804 | 77.1516 | -77.1712 | -91.5191 | 0
[10 empty] | 28237 | 25.6707 | 12.1045 | 68.0725 | -30.2973 | 53.9483 | 69.3296 | 13.0587 | 2.3227 | -27.9746 | 0 | 75.6299 | 89.9774 | -14.3475 | -90 | 89.9804 | 77.152 | -77.1716 | -91.5191 | 0
[10 empty] | 28238 | 25.6707 | 12.1048 | 68.0728 | -30.2973 | 53.9486 | 69.33 | 13.059 | 2.3224 | -27.9749 | 0 | 75.6304 | 89.9774 | -14.347 | -90 | 89.9804 | 77.1525 | -77.1721 | -91.519 | 0
[10 empty] | 28239 | 25.6707 | 12.1051 | 68.0731 | -30.2973 | 53.9489 | 69.3303 | 13.0593 | 2.3221 | -27.9752 | 0 | 75.6309 | 89.9774 | -14.3465 | -90 | 89.9804 | 77.1529 | -77.1725 | -91.519 | 0
[10 empty] | 28240 | 25.6707 | 12.1054 | 68.0734 | -30.2973 | 53.9492 | 69.3306 | 13.0596 | 2.3218 | -27.9756 | 0 | 75.6314 | 89.9774 | -14.346 | -90 | 89.9804 | 77.1534 | -77.1729 | -91.5189 | 0
[10 empty] | 28241 | 25.6707 | 12.1057 | 68.0737 | -30.2974 | 53.9495 | 69.3309 | 13.0599 | 2.3215 | -27.9759 | 0 | 75.6319 | 89.9774 | -14.3455 | -90 | 89.9804 | 77.1538 | -77.1734 | -91.5189 | 0
[10 empty] | 28242 | 25.6707 | 12.106 | 68.074 | -30.2974 | 53.9498 | 69.3312 | 13.0601 | 2.3212 | -27.9762 | 0 | 75.6324 | 89.9774 | -14.345 | -90 | 89.9804 | 77.1542 | -77.1738 | -91.5188 | 0
[10 empty] | 28243 | 25.6707 | 12.1063 | 68.0743 | -30.2974 | 53.9502 | 69.3315 | 13.0604 | 2.3209 | -27.9765 | 0 | 75.6328 | 89.9774 | -14.3445 | -90 | 89.9804 | 77.1547 | -77.1742 | -91.5188 | 0
[10 empty] | 28244 | 25.6707 | 12.1065 | 68.0746 | -30.2974 | 53.9505 | 69.3318 | 13.0607 | 2.3206 | -27.9768 | 0 | 75.6333 | 89.9774 | -14.344 | -90 | 89.9804 | 77.1551 | -77.1747 | -91.5187 | 0
[10 empty] | 28245 | 25.6707 | 12.1068 | 68.075 | -30.2974 | 53.9508 | 69.3321 | 13.061 | 2.3203 | -27.9771 | 0 | 75.6338 | 89.9774 | -14.3436 | -90 | 89.9804 | 77.1556 | -77.1751 | -91.5187 | 0
[10 empty] | 28246 | 25.6707 | 12.1071 | 68.0753 | -30.2975 | 53.9511 | 69.3324 | 13.0613 | 2.32 | -27.9774 | 0 | 75.6343 | 89.9774 | -14.3431 | -90 | 89.9804 | 77.156 | -77.1756 | -91.5186 | 0
[10 empty] | 28247 | 25.6707 | 12.1074 | 68.0756 | -30.2975 | 53.9514 | 69.3327 | 13.0616 | 2.3197 | -27.9777 | 0 | 75.6348 | 89.9774 | -14.3426 | -90 | 89.9804 | 77.1564 | -77.176 | -91.5186 | 0
[10 empty] | 28248 | 25.6707 | 12.1077 | 68.0759 | -30.2975 | 53.9517 | 69.333 | 13.0619 | 2.3194 | -27.978 | 0 | 75.6353 | 89.9774 | -14.3421 | -90 | 89.9804 | 77.1569 | -77.1764 | -91.5185 | 0
[10 empty] | 28249 | 25.6707 | 12.108 | 68.0762 | -30.2975 | 53.952 | 69.3333 | 13.0622 | 2.3191 | -27.9784 | 0 | 75.6358 | 89.9774 | -14.3416 | -90 | 89.9804 | 77.1573 | -77.1769 | -91.5185 | 0
[10 empty] | 28250 | 25.6707 | 12.1083 | 68.0765 | -30.2975 | 53.9523 | 69.3336 | 13.0625 | 2.3189 | -27.9787 | 0 | 75.6363 | 89.9774 | -14.3411 | -90 | 89.9804 | 77.1578 | -77.1773 | -91.5184 | 0
[10 empty] | 28251 | 25.6707 | 12.1086 | 68.0768 | -30.2975 | 53.9526 | 69.334 | 13.0628 | 2.3186 | -27.979 | 0 | 75.6367 | 89.9774 | -14.3406 | -90 | 89.9804 | 77.1582 | -77.1778 | -91.5184 | 0
[10 empty] | 28252 | 25.6707 | 12.1088 | 68.0771 | -30.2976 | 53.9529 | 69.3343 | 13.0631 | 2.3183 | -27.9793 | 0 | 75.6372 | 89.9774 | -14.3402 | -90 | 89.9804 | 77.1586 | -77.1782 | -91.5184 | 0
[10 empty] | 28253 | 25.6707 | 12.1091 | 68.0774 | -30.2976 | 53.9532 | 69.3346 | 13.0634 | 2.318 | -27.9796 | 0 | 75.6377 | 89.9774 | -14.3397 | -90 | 89.9804 | 77.1591 | -77.1786 | -91.5183 | 0
[10 empty] | 28254 | 25.6707 | 12.1094 | 68.0777 | -30.2976 | 53.9535 | 69.3349 | 13.0637 | 2.3177 | -27.9799 | 0 | 75.6382 | 89.9774 | -14.3392 | -90 | 89.9804 | 77.1595 | -77.1791 | -91.5183 | 0
[10 empty] | 28255 | 25.6707 | 12.1097 | 68.078 | -30.2976 | 53.9538 | 69.3352 | 13.0639 | 2.3174 | -27.9802 | 0 | 75.6387 | 89.9774 | -14.3387 | -90 | 89.9804 | 77.16 | -77.1795 | -91.5182 | 0
[10 empty] | 28256 | 25.6707 | 12.11 | 68.0783 | -30.2976 | 53.9541 | 69.3355 | 13.0642 | 2.3171 | -27.9805 | 0 | 75.6392 | 89.9774 | -14.3382 | -90 | 89.9804 | 77.1604 | -77.18 | -91.5182 | 0
[10 empty] | 28257 | 25.6707 | 12.1103 | 68.0786 | -30.2977 | 53.9545 | 69.3358 | 13.0645 | 2.3168 | -27.9808 | 0 | 75.6397 | 89.9774 | -14.3377 | -90 | 89.9804 | 77.1608 | -77.1804 | -91.5181 | 0
[10 empty] | 28258 | 25.6707 | 12.1106 | 68.079 | -30.2977 | 53.9548 | 69.3361 | 13.0648 | 2.3165 | -27.9812 | 0 | 75.6402 | 89.9774 | -14.3372 | -90 | 89.9804 | 77.1613 | -77.1808 | -91.5181 | 0
[10 empty] | 28259 | 25.6707 | 12.1109 | 68.0793 | -30.2977 | 53.9551 | 69.3364 | 13.0651 | 2.3162 | -27.9815 | 0 | 75.6406 | 89.9774 | -14.3367 | -90 | 89.9804 | 77.1617 | -77.1813 | -91.518 | 0
[10 empty] | 28260 | 25.6707 | 12.1112 | 68.0796 | -30.2977 | 53.9554 | 69.3367 | 13.0654 | 2.3159 | -27.9818 | 0 | 75.6411 | 89.9774 | -14.3363 | -90 | 89.9804 | 77.1622 | -77.1817 | -91.518 | 0
[10 empty] | 28261 | 25.6707 | 12.1114 | 68.0799 | -30.2977 | 53.9557 | 69.337 | 13.0657 | 2.3156 | -27.9821 | 0 | 75.6416 | 89.9774 | -14.3358 | -90 | 89.9804 | 77.1626 | -77.1821 | -91.5179 | 0
[10 empty] | 28262 | 25.6707 | 12.1117 | 68.0802 | -30.2978 | 53.956 | 69.3373 | 13.066 | 2.3154 | -27.9824 | 0 | 75.6421 | 89.9774 | -14.3353 | -90 | 89.9804 | 77.163 | -77.1826 | -91.5179 | 0
[10 empty] | 28263 | 25.6707 | 12.112 | 68.0805 | -30.2978 | 53.9563 | 69.3376 | 13.0663 | 2.3151 | -27.9827 | 0 | 75.6426 | 89.9774 | -14.3348 | -90 | 89.9804 | 77.1635 | -77.183 | -91.5178 | 0
[10 empty] | 28264 | 25.6707 | 12.1123 | 68.0808 | -30.2978 | 53.9566 | 69.3379 | 13.0666 | 2.3148 | -27.983 | 0 | 75.6431 | 89.9774 | -14.3343 | -90 | 89.9804 | 77.1639 | -77.1835 | -91.5178 | 0
[10 empty] | 28265 | 25.6707 | 12.1126 | 68.0811 | -30.2978 | 53.9569 | 69.3383 | 13.0669 | 2.3145 | -27.9833 | 0 | 75.6436 | 89.9774 | -14.3338 | -90 | 89.9804 | 77.1643 | -77.1839 | -91.5177 | 0
[10 empty] | 28266 | 25.6707 | 12.1129 | 68.0814 | -30.2978 | 53.9572 | 69.3386 | 13.0672 | 2.3142 | -27.9836 | 0 | 75.6441 | 89.9774 | -14.3333 | -90 | 89.9804 | 77.1648 | -77.1843 | -91.5177 | 0
[10 empty] | 28267 | 25.6707 | 12.1132 | 68.0817 | -30.2978 | 53.9575 | 69.3389 | 13.0675 | 2.3139 | -27.984 | 0 | 75.6445 | 89.9774 | -14.3329 | -90 | 89.9804 | 77.1652 | -77.1848 | -91.5176 | 0
[10 empty] | 28268 | 25.6707 | 12.1135 | 68.082 | -30.2979 | 53.9578 | 69.3392 | 13.0677 | 2.3136 | -27.9843 | 0 | 75.645 | 89.9774 | -14.3324 | -90 | 89.9804 | 77.1657 | -77.1852 | -91.5176 | 0
[10 empty] | 28269 | 25.6707 | 12.1138 | 68.0823 | -30.2979 | 53.9581 | 69.3395 | 13.068 | 2.3133 | -27.9846 | 0 | 75.6455 | 89.9774 | -14.3319 | -90 | 89.9804 | 77.1661 | -77.1857 | -91.5175 | 0
[10 empty] | 28270 | 25.6707 | 12.114 | 68.0826 | -30.2979 | 53.9584 | 69.3398 | 13.0683 | 2.313 | -27.9849 | 0 | 75.646 | 89.9774 | -14.3314 | -90 | 89.9805 | 77.1665 | -77.1861 | -91.5175 | 0
[10 empty] | 28271 | 25.6707 | 12.1143 | 68.0829 | -30.2979 | 53.9588 | 69.3401 | 13.0686 | 2.3127 | -27.9852 | 0 | 75.6465 | 89.9774 | -14.3309 | -90 | 89.9805 | 77.167 | -77.1865 | -91.5174 | 0
[10 empty] | 28272 | 25.6707 | 12.1146 | 68.0833 | -30.2979 | 53.9591 | 69.3404 | 13.0689 | 2.3124 | -27.9855 | 0 | 75.647 | 89.9774 | -14.3304 | -90 | 89.9805 | 77.1674 | -77.187 | -91.5174 | 0
[10 empty] | 28273 | 25.6707 | 12.1149 | 68.0836 | -30.298 | 53.9594 | 69.3407 | 13.0692 | 2.3121 | -27.9858 | 0 | 75.6475 | 89.9774 | -14.3299 | -90 | 89.9805 | 77.1679 | -77.1874 | -91.5173 | 0
[10 empty] | 28274 | 25.6707 | 12.1152 | 68.0839 | -30.298 | 53.9597 | 69.341 | 13.0695 | 2.3118 | -27.9861 | 0 | 75.6479 | 89.9774 | -14.3295 | -90 | 89.9805 | 77.1683 | -77.1878 | -91.5173 | 0
[10 empty] | 28275 | 25.6707 | 12.1155 | 68.0842 | -30.298 | 53.96 | 69.3413 | 13.0698 | 2.3116 | -27.9864 | 0 | 75.6484 | 89.9774 | -14.329 | -90 | 89.9805 | 77.1687 | -77.1883 | -91.5173 | 0
[10 empty] | 28276 | 25.6707 | 12.1158 | 68.0845 | -30.298 | 53.9603 | 69.3416 | 13.0701 | 2.3113 | -27.9868 | 0 | 75.6489 | 89.9774 | -14.3285 | -90 | 89.9805 | 77.1692 | -77.1887 | -91.5172 | 0
[10 empty] | 28277 | 25.6707 | 12.1161 | 68.0848 | -30.298 | 53.9606 | 69.3419 | 13.0704 | 2.311 | -27.9871 | 0 | 75.6494 | 89.9774 | -14.328 | -90 | 89.9805 | 77.1696 | -77.1892 | -91.5172 | 0
[10 empty] | 28278 | 25.6707 | 12.1163 | 68.0851 | -30.2981 | 53.9609 | 69.3423 | 13.0707 | 2.3107 | -27.9874 | 0 | 75.6499 | 89.9774 | -14.3275 | -90 | 89.9805 | 77.1701 | -77.1896 | -91.5171 | 0
[10 empty] | 28279 | 25.6707 | 12.1166 | 68.0854 | -30.2981 | 53.9612 | 69.3426 | 13.071 | 2.3104 | -27.9877 | 0 | 75.6504 | 89.9774 | -14.327 | -90 | 89.9805 | 77.1705 | -77.19 | -91.5171 | 0
[10 empty] | 28280 | 25.6707 | 12.1169 | 68.0857 | -30.2981 | 53.9615 | 69.3429 | 13.0713 | 2.3101 | -27.988 | 0 | 75.6509 | 89.9774 | -14.3265 | -90 | 89.9805 | 77.1709 | -77.1905 | -91.517 | 0
[10 empty] | 28281 | 25.6707 | 12.1172 | 68.086 | -30.2981 | 53.9618 | 69.3432 | 13.0715 | 2.3098 | -27.9883 | 0 | 75.6514 | 89.9774 | -14.3261 | -90 | 89.9805 | 77.1714 | -77.1909 | -91.517 | 0
[10 empty] | 28282 | 25.6707 | 12.1175 | 68.0863 | -30.2981 | 53.9621 | 69.3435 | 13.0718 | 2.3095 | -27.9886 | 0 | 75.6518 | 89.9774 | -14.3256 | -90 | 89.9805 | 77.1718 | -77.1913 | -91.5169 | 0
[10 empty] | 28283 | 25.6707 | 12.1178 | 68.0866 | -30.2981 | 53.9624 | 69.3438 | 13.0721 | 2.3092 | -27.9889 | 0 | 75.6523 | 89.9774 | -14.3251 | -90 | 89.9805 | 77.1722 | -77.1918 | -91.5169 | 0
[10 empty] | 28284 | 25.6707 | 12.1181 | 68.0869 | -30.2982 | 53.9628 | 69.3441 | 13.0724 | 2.3089 | -27.9892 | 0 | 75.6528 | 89.9774 | -14.3246 | -90 | 89.9805 | 77.1727 | -77.1922 | -91.5168 | 0
[10 empty] | 28285 | 25.6707 | 12.1184 | 68.0872 | -30.2982 | 53.9631 | 69.3444 | 13.0727 | 2.3086 | -27.9896 | 0 | 75.6533 | 89.9774 | -14.3241 | -90 | 89.9805 | 77.1731 | -77.1927 | -91.5168 | 0
[10 empty] | 28286 | 25.6707 | 12.1187 | 68.0875 | -30.2982 | 53.9634 | 69.3447 | 13.073 | 2.3083 | -27.9899 | 0 | 75.6538 | 89.9774 | -14.3236 | -90 | 89.9805 | 77.1736 | -77.1931 | -91.5167 | 0
[10 empty] | 28287 | 25.6707 | 12.1189 | 68.0879 | -30.2982 | 53.9637 | 69.345 | 13.0733 | 2.308 | -27.9902 | 0 | 75.6543 | 89.9774 | -14.3231 | -90 | 89.9805 | 77.174 | -77.1935 | -91.5167 | 0
[10 empty] | 28288 | 25.6707 | 12.1192 | 68.0882 | -30.2982 | 53.964 | 69.3453 | 13.0736 | 2.3078 | -27.9905 | 0 | 75.6548 | 89.9774 | -14.3227 | -90 | 89.9805 | 77.1744 | -77.194 | -91.5166 | 0
[10 empty] | 28289 | 25.6707 | 12.1195 | 68.0885 | -30.2983 | 53.9643 | 69.3456 | 13.0739 | 2.3075 | -27.9908 | 0 | 75.6552 | 89.9774 | -14.3222 | -90 | 89.9805 | 77.1749 | -77.1944 | -91.5166 | 0
[10 empty] | 28290 | 25.6707 | 12.1198 | 68.0888 | -30.2983 | 53.9646 | 69.3459 | 13.0742 | 2.3072 | -27.9911 | 0 | 75.6557 | 89.9774 | -14.3217 | -90 | 89.9805 | 77.1753 | -77.1949 | -91.5165 | 0
[10 empty] | 28291 | 25.6707 | 12.1201 | 68.0891 | -30.2983 | 53.9649 | 69.3462 | 13.0745 | 2.3069 | -27.9914 | 0 | 75.6562 | 89.9774 | -14.3212 | -90 | 89.9805 | 77.1758 | -77.1953 | -91.5165 | 0
[10 empty] | 28292 | 25.6707 | 12.1204 | 68.0894 | -30.2983 | 53.9652 | 69.3465 | 13.0748 | 2.3066 | -27.9917 | 0 | 75.6567 | 89.9774 | -14.3207 | -90 | 89.9805 | 77.1762 | -77.1957 | -91.5164 | 0
[10 empty] | 28293 | 25.6707 | 12.1207 | 68.0897 | -30.2983 | 53.9655 | 69.3469 | 13.075 | 2.3063 | -27.992 | 0 | 75.6572 | 89.9774 | -14.3202 | -90 | 89.9805 | 77.1766 | -77.1962 | -91.5164 | 0
[10 empty] | 28294 | 25.6707 | 12.121 | 68.09 | -30.2984 | 53.9658 | 69.3472 | 13.0753 | 2.306 | -27.9923 | 0 | 75.6577 | 89.9774 | -14.3197 | -90 | 89.9805 | 77.1771 | -77.1966 | -91.5163 | 0
[10 empty] | 28295 | 25.6707 | 12.1212 | 68.0903 | -30.2984 | 53.9661 | 69.3475 | 13.0756 | 2.3057 | -27.9927 | 0 | 75.6582 | 89.9774 | -14.3193 | -90 | 89.9805 | 77.1775 | -77.197 | -91.5163 | 0
[10 empty] | 28296 | 25.6707 | 12.1215 | 68.0906 | -30.2984 | 53.9664 | 69.3478 | 13.0759 | 2.3054 | -27.993 | 0 | 75.6586 | 89.9774 | -14.3188 | -90 | 89.9805 | 77.1779 | -77.1975 | -91.5163 | 0
[10 empty] | 28297 | 25.6707 | 12.1218 | 68.0909 | -30.2984 | 53.9667 | 69.3481 | 13.0762 | 2.3051 | -27.9933 | 0 | 75.6591 | 89.9774 | -14.3183 | -90 | 89.9805 | 77.1784 | -77.1979 | -91.5162 | 0
[10 empty] | 28298 | 25.6707 | 12.1221 | 68.0912 | -30.2984 | 53.967 | 69.3484 | 13.0765 | 2.3048 | -27.9936 | 0 | 75.6596 | 89.9774 | -14.3178 | -90 | 89.9805 | 77.1788 | -77.1984 | -91.5162 | 0
[10 empty] | 28299 | 25.6707 | 12.1224 | 68.0915 | -30.2984 | 53.9674 | 69.3487 | 13.0768 | 2.3045 | -27.9939 | 0 | 75.6601 | 89.9774 | -14.3173 | -90 | 89.9805 | 77.1793 | -77.1988 | -91.5161 | 0
[10 empty] | 28300 | 25.6707 | 12.1227 | 68.0918 | -30.2985 | 53.9677 | 69.349 | 13.0771 | 2.3043 | -27.9942 | 0 | 75.6606 | 89.9774 | -14.3168 | -90 | 89.9805 | 77.1797 | -77.1992 | -91.5161 | 0
[10 empty] | 28301 | 25.6707 | 12.123 | 68.0922 | -30.2985 | 53.968 | 69.3493 | 13.0774 | 2.304 | -27.9945 | 0 | 75.6611 | 89.9774 | -14.3163 | -90 | 89.9805 | 77.1801 | -77.1997 | -91.516 | 0
[10 empty] | 28302 | 25.6707 | 12.1233 | 68.0925 | -30.2985 | 53.9683 | 69.3496 | 13.0777 | 2.3037 | -27.9948 | 0 | 75.6616 | 89.9774 | -14.3159 | -90 | 89.9805 | 77.1806 | -77.2001 | -91.516 | 0
[10 empty] | 28303 | 25.6707 | 12.1236 | 68.0928 | -30.2985 | 53.9686 | 69.3499 | 13.078 | 2.3034 | -27.9951 | 0 | 75.662 | 89.9774 | -14.3154 | -90 | 89.9805 | 77.181 | -77.2005 | -91.5159 | 0
[10 empty] | 28304 | 25.6707 | 12.1238 | 68.0931 | -30.2985 | 53.9689 | 69.3502 | 13.0783 | 2.3031 | -27.9955 | 0 | 75.6625 | 89.9774 | -14.3149 | -90 | 89.9805 | 77.1814 | -77.201 | -91.5159 | 0
[10 empty] | 28305 | 25.6707 | 12.1241 | 68.0934 | -30.2986 | 53.9692 | 69.3505 | 13.0785 | 2.3028 | -27.9958 | 0 | 75.663 | 89.9774 | -14.3144 | -90 | 89.9805 | 77.1819 | -77.2014 | -91.5158 | 0
[10 empty] | 28306 | 25.6707 | 12.1244 | 68.0937 | -30.2986 | 53.9695 | 69.3508 | 13.0788 | 2.3025 | -27.9961 | 0 | 75.6635 | 89.9774 | -14.3139 | -90 | 89.9805 | 77.1823 | -77.2019 | -91.5158 | 0
[10 empty] | 28307 | 25.6707 | 12.1247 | 68.094 | -30.2986 | 53.9698 | 69.3512 | 13.0791 | 2.3022 | -27.9964 | 0 | 75.664 | 89.9774 | -14.3134 | -90 | 89.9805 | 77.1828 | -77.2023 | -91.5157 | 0
[10 empty] | 28308 | 25.6707 | 12.125 | 68.0943 | -30.2986 | 53.9701 | 69.3515 | 13.0794 | 2.3019 | -27.9967 | 0 | 75.6645 | 89.9774 | -14.313 | -90 | 89.9805 | 77.1832 | -77.2027 | -91.5157 | 0
[10 empty] | 28309 | 25.6707 | 12.1253 | 68.0946 | -30.2986 | 53.9704 | 69.3518 | 13.0797 | 2.3016 | -27.997 | 0 | 75.665 | 89.9774 | -14.3125 | -90 | 89.9805 | 77.1836 | -77.2032 | -91.5156 | 0
[10 empty] | 28310 | 25.6707 | 12.1256 | 68.0949 | -30.2987 | 53.9707 | 69.3521 | 13.08 | 2.3013 | -27.9973 | 0 | 75.6654 | 89.9774 | -14.312 | -90 | 89.9805 | 77.1841 | -77.2036 | -91.5156 | 0
[10 empty] | 28311 | 25.6707 | 12.1259 | 68.0952 | -30.2987 | 53.971 | 69.3524 | 13.0803 | 2.301 | -27.9976 | 0 | 75.6659 | 89.9774 | -14.3115 | -90 | 89.9805 | 77.1845 | -77.204 | -91.5155 | 0
[10 empty] | 28312 | 25.6707 | 12.1261 | 68.0955 | -30.2987 | 53.9713 | 69.3527 | 13.0806 | 2.3008 | -27.9979 | 0 | 75.6664 | 89.9774 | -14.311 | -90 | 89.9805 | 77.185 | -77.2045 | -91.5155 | 0
[10 empty] | 28313 | 25.6707 | 12.1264 | 68.0958 | -30.2987 | 53.9717 | 69.353 | 13.0809 | 2.3005 | -27.9982 | 0 | 75.6669 | 89.9774 | -14.3105 | -90 | 89.9805 | 77.1854 | -77.2049 | -91.5154 | 0
[10 empty] | 28314 | 25.6707 | 12.1267 | 68.0961 | -30.2987 | 53.972 | 69.3533 | 13.0812 | 2.3002 | -27.9986 | 0 | 75.6674 | 89.9774 | -14.31 | -90 | 89.9805 | 77.1858 | -77.2053 | -91.5154 | 0
[10 empty] | 28315 | 25.6707 | 12.127 | 68.0964 | -30.2987 | 53.9723 | 69.3536 | 13.0815 | 2.2999 | -27.9989 | 0 | 75.6679 | 89.9774 | -14.3096 | -90 | 89.9805 | 77.1863 | -77.2058 | -91.5153 | 0
[10 empty] | 28316 | 25.6707 | 12.1273 | 68.0968 | -30.2988 | 53.9726 | 69.3539 | 13.0818 | 2.2996 | -27.9992 | 0 | 75.6684 | 89.9774 | -14.3091 | -90 | 89.9805 | 77.1867 | -77.2062 | -91.5153 | 0
[10 empty] | 28317 | 25.6707 | 12.1276 | 68.0971 | -30.2988 | 53.9729 | 69.3542 | 13.082 | 2.2993 | -27.9995 | 0 | 75.6688 | 89.9774 | -14.3086 | -90 | 89.9805 | 77.1871 | -77.2067 | -91.5153 | 0
[10 empty] | 28318 | 25.6707 | 12.1279 | 68.0974 | -30.2988 | 53.9732 | 69.3545 | 13.0823 | 2.299 | -27.9998 | 0 | 75.6693 | 89.9774 | -14.3081 | -90 | 89.9805 | 77.1876 | -77.2071 | -91.5152 | 0
[10 empty] | 28319 | 25.6707 | 12.1282 | 68.0977 | -30.2988 | 53.9735 | 69.3548 | 13.0826 | 2.2987 | -28.0001 | 0 | 75.6698 | 89.9774 | -14.3076 | -90 | 89.9805 | 77.188 | -77.2075 | -91.5152 | 0
[10 empty] | 28320 | 25.6707 | 12.1284 | 68.098 | -30.2988 | 53.9738 | 69.3551 | 13.0829 | 2.2984 | -28.0004 | 0 | 75.6703 | 89.9774 | -14.3071 | -90 | 89.9805 | 77.1885 | -77.208 | -91.5151 | 0
[10 empty] | 28321 | 25.6707 | 12.1287 | 68.0983 | -30.2989 | 53.9741 | 69.3554 | 13.0832 | 2.2981 | -28.0007 | 0 | 75.6708 | 89.9774 | -14.3067 | -90 | 89.9805 | 77.1889 | -77.2084 | -91.5151 | 0
[10 empty] | 28322 | 25.6707 | 12.129 | 68.0986 | -30.2989 | 53.9744 | 69.3558 | 13.0835 | 2.2978 | -28.001 | 0 | 75.6713 | 89.9774 | -14.3062 | -90 | 89.9805 | 77.1893 | -77.2088 | -91.515 | 0
[10 empty] | 28323 | 25.6707 | 12.1293 | 68.0989 | -30.2989 | 53.9747 | 69.3561 | 13.0838 | 2.2975 | -28.0013 | 0 | 75.6718 | 89.9774 | -14.3057 | -90 | 89.9805 | 77.1898 | -77.2093 | -91.515 | 0
[10 empty] | 28324 | 25.6707 | 12.1296 | 68.0992 | -30.2989 | 53.975 | 69.3564 | 13.0841 | 2.2973 | -28.0017 | 0 | 75.6722 | 89.9774 | -14.3052 | -90 | 89.9805 | 77.1902 | -77.2097 | -91.5149 | 0
[10 empty] | 28325 | 25.6707 | 12.1299 | 68.0995 | -30.2989 | 53.9753 | 69.3567 | 13.0844 | 2.297 | -28.002 | 0 | 75.6727 | 89.9774 | -14.3047 | -90 | 89.9805 | 77.1906 | -77.2102 | -91.5149 | 0
[10 empty] | 28326 | 25.6707 | 12.1302 | 68.0998 | -30.2989 | 53.9756 | 69.357 | 13.0847 | 2.2967 | -28.0023 | 0 | 75.6732 | 89.9774 | -14.3042 | -90 | 89.9805 | 77.1911 | -77.2106 | -91.5148 | 0
[10 empty] | 28327 | 25.6707 | 12.1305 | 68.1001 | -30.299 | 53.9759 | 69.3573 | 13.085 | 2.2964 | -28.0026 | 0 | 75.6737 | 89.9774 | -14.3038 | -90 | 89.9805 | 77.1915 | -77.211 | -91.5148 | 0
[10 empty] | 28328 | 25.6707 | 12.1308 | 68.1004 | -30.299 | 53.9763 | 69.3576 | 13.0853 | 2.2961 | -28.0029 | 0 | 75.6742 | 89.9774 | -14.3033 | -90 | 89.9805 | 77.192 | -77.2115 | -91.5147 | 0
[10 empty] | 28329 | 25.6707 | 12.131 | 68.1007 | -30.299 | 53.9766 | 69.3579 | 13.0855 | 2.2958 | -28.0032 | 0 | 75.6747 | 89.9774 | -14.3028 | -90 | 89.9805 | 77.1924 | -77.2119 | -91.5147 | 0
[10 empty] | 28330 | 25.6707 | 12.1313 | 68.101 | -30.299 | 53.9769 | 69.3582 | 13.0858 | 2.2955 | -28.0035 | 0 | 75.6751 | 89.9774 | -14.3023 | -90 | 89.9805 | 77.1928 | -77.2123 | -91.5146 | 0
[10 empty] | 28331 | 25.6707 | 12.1316 | 68.1014 | -30.299 | 53.9772 | 69.3585 | 13.0861 | 2.2952 | -28.0038 | 0 | 75.6756 | 89.9774 | -14.3018 | -90 | 89.9805 | 77.1933 | -77.2128 | -91.5146 | 0
[10 empty] | 28332 | 25.6707 | 12.1319 | 68.1017 | -30.2991 | 53.9775 | 69.3588 | 13.0864 | 2.2949 | -28.0041 | 0 | 75.6761 | 89.9774 | -14.3013 | -90 | 89.9805 | 77.1937 | -77.2132 | -91.5145 | 0
[10 empty] | 28333 | 25.6707 | 12.1322 | 68.102 | -30.2991 | 53.9778 | 69.3591 | 13.0867 | 2.2946 | -28.0044 | 0 | 75.6766 | 89.9774 | -14.3008 | -90 | 89.9805 | 77.1941 | -77.2136 | -91.5145 | 0
[10 empty] | 28334 | 25.6707 | 12.1325 | 68.1023 | -30.2991 | 53.9781 | 69.3594 | 13.087 | 2.2943 | -28.0048 | 0 | 75.6771 | 89.9774 | -14.3004 | -90 | 89.9805 | 77.1946 | -77.2141 | -91.5144 | 0
[10 empty] | 28335 | 25.6707 | 12.1328 | 68.1026 | -30.2991 | 53.9784 | 69.3597 | 13.0873 | 2.294 | -28.0051 | 0 | 75.6776 | 89.9774 | -14.2999 | -90 | 89.9805 | 77.195 | -77.2145 | -91.5144 | 0
[10 empty] | 28336 | 25.6707 | 12.1331 | 68.1029 | -30.2991 | 53.9787 | 69.36 | 13.0876 | 2.2938 | -28.0054 | 0 | 75.6781 | 89.9774 | -14.2994 | -90 | 89.9805 | 77.1954 | -77.215 | -91.5143 | 0
[10 empty] | 28337 | 25.6707 | 12.1333 | 68.1032 | -30.2992 | 53.979 | 69.3604 | 13.0879 | 2.2935 | -28.0057 | 0 | 75.6785 | 89.9775 | -14.2989 | -90 | 89.9805 | 77.1959 | -77.2154 | -91.5143 | 0
[10 empty] | 28338 | 25.6707 | 12.1336 | 68.1035 | -30.2992 | 53.9793 | 69.3607 | 13.0882 | 2.2932 | -28.006 | 0 | 75.679 | 89.9775 | -14.2984 | -90 | 89.9805 | 77.1963 | -77.2158 | -91.5143 | 0
[10 empty] | 28339 | 25.6707 | 12.1339 | 68.1038 | -30.2992 | 53.9796 | 69.361 | 13.0885 | 2.2929 | -28.0063 | 0 | 75.6795 | 89.9775 | -14.2979 | -90 | 89.9805 | 77.1968 | -77.2163 | -91.5142 | 0
[10 empty] | 28340 | 25.6707 | 12.1342 | 68.1041 | -30.2992 | 53.9799 | 69.3613 | 13.0888 | 2.2926 | -28.0066 | 0 | 75.68 | 89.9775 | -14.2975 | -90 | 89.9805 | 77.1972 | -77.2167 | -91.5142 | 0
[10 empty] | 28341 | 25.6707 | 12.1345 | 68.1044 | -30.2992 | 53.9802 | 69.3616 | 13.089 | 2.2923 | -28.0069 | 0 | 75.6805 | 89.9775 | -14.297 | -90 | 89.9805 | 77.1976 | -77.2171 | -91.5141 | 0
[10 empty] | 28342 | 25.6707 | 12.1348 | 68.1047 | -30.2992 | 53.9805 | 69.3619 | 13.0893 | 2.292 | -28.0072 | 0 | 75.681 | 89.9775 | -14.2965 | -90 | 89.9805 | 77.1981 | -77.2176 | -91.5141 | 0
[10 empty] | 28343 | 25.6707 | 12.1351 | 68.105 | -30.2993 | 53.9809 | 69.3622 | 13.0896 | 2.2917 | -28.0076 | 0 | 75.6814 | 89.9775 | -14.296 | -90 | 89.9805 | 77.1985 | -77.218 | -91.514 | 0
[10 empty] | 28344 | 25.6707 | 12.1354 | 68.1053 | -30.2993 | 53.9812 | 69.3625 | 13.0899 | 2.2914 | -28.0079 | 0 | 75.6819 | 89.9775 | -14.2955 | -90 | 89.9805 | 77.1989 | -77.2184 | -91.514 | 0
[10 empty] | 28345 | 25.6707 | 12.1356 | 68.1056 | -30.2993 | 53.9815 | 69.3628 | 13.0902 | 2.2911 | -28.0082 | 0 | 75.6824 | 89.9775 | -14.295 | -90 | 89.9805 | 77.1994 | -77.2189 | -91.5139 | 0
[10 empty] | 28346 | 25.6707 | 12.1359 | 68.1059 | -30.2993 | 53.9818 | 69.3631 | 13.0905 | 2.2908 | -28.0085 | 0 | 75.6829 | 89.9775 | -14.2946 | -90 | 89.9805 | 77.1998 | -77.2193 | -91.5139 | 0
[10 empty] | 28347 | 25.6707 | 12.1362 | 68.1063 | -30.2993 | 53.9821 | 69.3634 | 13.0908 | 2.2906 | -28.0088 | 0 | 75.6834 | 89.9775 | -14.2941 | -90 | 89.9805 | 77.2003 | -77.2197 | -91.5138 | 0
[10 empty] | 28348 | 25.6707 | 12.1365 | 68.1066 | -30.2994 | 53.9824 | 69.3637 | 13.0911 | 2.2903 | -28.0091 | 0 | 75.6839 | 89.9775 | -14.2936 | -90 | 89.9805 | 77.2007 | -77.2202 | -91.5138 | 0
[10 empty] | 28349 | 25.6707 | 12.1368 | 68.1069 | -30.2994 | 53.9827 | 69.364 | 13.0914 | 2.29 | -28.0094 | 0 | 75.6844 | 89.9775 | -14.2931 | -90 | 89.9805 | 77.2011 | -77.2206 | -91.5137 | 0
[10 empty] | 28350 | 25.6707 | 12.1371 | 68.1072 | -30.2994 | 53.983 | 69.3643 | 13.0917 | 2.2897 | -28.0097 | 0 | 75.6848 | 89.9775 | -14.2926 | -90 | 89.9805 | 77.2016 | -77.2211 | -91.5137 | 0
[10 empty] | 28351 | 25.6707 | 12.1374 | 68.1075 | -30.2994 | 53.9833 | 69.3646 | 13.092 | 2.2894 | -28.01 | 0 | 75.6853 | 89.9775 | -14.2921 | -90 | 89.9805 | 77.202 | -77.2215 | -91.5136 | 0
[10 empty] | 28352 | 25.6707 | 12.1377 | 68.1078 | -30.2994 | 53.9836 | 69.365 | 13.0922 | 2.2891 | -28.0103 | 0 | 75.6858 | 89.9775 | -14.2917 | -90 | 89.9805 | 77.2024 | -77.2219 | -91.5136 | 0
[10 empty] | 28353 | 25.6707 | 12.1379 | 68.1081 | -30.2995 | 53.9839 | 69.3653 | 13.0925 | 2.2888 | -28.0107 | 0 | 75.6863 | 89.9775 | -14.2912 | -90 | 89.9805 | 77.2029 | -77.2224 | -91.5135 | 0
[10 empty] | 28354 | 25.6707 | 12.1382 | 68.1084 | -30.2995 | 53.9842 | 69.3656 | 13.0928 | 2.2885 | -28.011 | 0 | 75.6868 | 89.9775 | -14.2907 | -90 | 89.9805 | 77.2033 | -77.2228 | -91.5135 | 0
[10 empty] | 28355 | 25.6707 | 12.1385 | 68.1087 | -30.2995 | 53.9845 | 69.3659 | 13.0931 | 2.2882 | -28.0113 | 0 | 75.6873 | 89.9775 | -14.2902 | -90 | 89.9805 | 77.2037 | -77.2232 | -91.5134 | 0
[10 empty] | 28356 | 25.6707 | 12.1388 | 68.109 | -30.2995 | 53.9848 | 69.3662 | 13.0934 | 2.2879 | -28.0116 | 0 | 75.6877 | 89.9775 | -14.2897 | -90 | 89.9805 | 77.2042 | -77.2237 | -91.5134 | 0
[10 empty] | 28357 | 25.6707 | 12.1391 | 68.1093 | -30.2995 | 53.9851 | 69.3665 | 13.0937 | 2.2876 | -28.0119 | 0 | 75.6882 | 89.9775 | -14.2892 | -90 | 89.9805 | 77.2046 | -77.2241 | -91.5134 | 0
[10 empty] | 28358 | 25.6707 | 12.1394 | 68.1096 | -30.2995 | 53.9854 | 69.3668 | 13.094 | 2.2873 | -28.0122 | 0 | 75.6887 | 89.9775 | -14.2888 | -90 | 89.9805 | 77.2051 | -77.2245 | -91.5133 | 0
[10 empty] | 28359 | 25.6707 | 12.1397 | 68.1099 | -30.2996 | 53.9858 | 69.3671 | 13.0943 | 2.2871 | -28.0125 | 0 | 75.6892 | 89.9775 | -14.2883 | -90 | 89.9805 | 77.2055 | -77.225 | -91.5133 | 0
[10 empty] | 28360 | 25.6707 | 12.14 | 68.1102 | -30.2996 | 53.9861 | 69.3674 | 13.0946 | 2.2868 | -28.0128 | 0 | 75.6897 | 89.9775 | -14.2878 | -90 | 89.9805 | 77.2059 | -77.2254 | -91.5132 | 0
[10 empty] | 28361 | 25.6707 | 12.1402 | 68.1105 | -30.2996 | 53.9864 | 69.3677 | 13.0949 | 2.2865 | -28.0131 | 0 | 75.6902 | 89.9775 | -14.2873 | -90 | 89.9805 | 77.2064 | -77.2259 | -91.5132 | 0
[10 empty] | 28362 | 25.6707 | 12.1405 | 68.1108 | -30.2996 | 53.9867 | 69.368 | 13.0952 | 2.2862 | -28.0134 | 0 | 75.6906 | 89.9775 | -14.2868 | -90 | 89.9805 | 77.2068 | -77.2263 | -91.5131 | 0
[10 empty] | 28363 | 25.6707 | 12.1408 | 68.1112 | -30.2996 | 53.987 | 69.3683 | 13.0955 | 2.2859 | -28.0137 | 0 | 75.6911 | 89.9775 | -14.2863 | -90 | 89.9805 | 77.2072 | -77.2267 | -91.5131 | 0
[10 empty] | 28364 | 25.6707 | 12.1411 | 68.1115 | -30.2997 | 53.9873 | 69.3686 | 13.0957 | 2.2856 | -28.0141 | 0 | 75.6916 | 89.9775 | -14.2859 | -90 | 89.9805 | 77.2077 | -77.2272 | -91.513 | 0
[10 empty] | 28365 | 25.6707 | 12.1414 | 68.1118 | -30.2997 | 53.9876 | 69.3689 | 13.096 | 2.2853 | -28.0144 | 0 | 75.6921 | 89.9775 | -14.2854 | -90 | 89.9805 | 77.2081 | -77.2276 | -91.513 | 0
[10 empty] | 28366 | 25.6707 | 12.1417 | 68.1121 | -30.2997 | 53.9879 | 69.3692 | 13.0963 | 2.285 | -28.0147 | 0 | 75.6926 | 89.9775 | -14.2849 | -90 | 89.9805 | 77.2085 | -77.228 | -91.5129 | 0
[10 empty] | 28367 | 25.6707 | 12.142 | 68.1124 | -30.2997 | 53.9882 | 69.3695 | 13.0966 | 2.2847 | -28.015 | 0 | 75.6931 | 89.9775 | -14.2844 | -90 | 89.9805 | 77.209 | -77.2285 | -91.5129 | 0
[10 empty] | 28368 | 25.6707 | 12.1423 | 68.1127 | -30.2997 | 53.9885 | 69.3699 | 13.0969 | 2.2844 | -28.0153 | 0 | 75.6935 | 89.9775 | -14.2839 | -90 | 89.9805 | 77.2094 | -77.2289 | -91.5128 | 0
[10 empty] | 28369 | 25.6707 | 12.1425 | 68.113 | -30.2998 | 53.9888 | 69.3702 | 13.0972 | 2.2841 | -28.0156 | 0 | 75.694 | 89.9775 | -14.2834 | -90 | 89.9805 | 77.2099 | -77.2293 | -91.5128 | 0
[10 empty] | 28370 | 25.6707 | 12.1428 | 68.1133 | -30.2998 | 53.9891 | 69.3705 | 13.0975 | 2.2839 | -28.0159 | 0 | 75.6945 | 89.9775 | -14.283 | -90 | 89.9805 | 77.2103 | -77.2298 | -91.5127 | 0
[10 empty] | 28371 | 25.6707 | 12.1431 | 68.1136 | -30.2998 | 53.9894 | 69.3708 | 13.0978 | 2.2836 | -28.0162 | 0 | 75.695 | 89.9775 | -14.2825 | -90 | 89.9805 | 77.2107 | -77.2302 | -91.5127 | 0
[10 empty] | 28372 | 25.6707 | 12.1434 | 68.1139 | -30.2998 | 53.9897 | 69.3711 | 13.0981 | 2.2833 | -28.0165 | 0 | 75.6955 | 89.9775 | -14.282 | -90 | 89.9805 | 77.2112 | -77.2306 | -91.5126 | 0
[10 empty] | 28373 | 25.6707 | 12.1437 | 68.1142 | -30.2998 | 53.99 | 69.3714 | 13.0984 | 2.283 | -28.0168 | 0 | 75.696 | 89.9775 | -14.2815 | -90 | 89.9805 | 77.2116 | -77.2311 | -91.5126 | 0
[10 empty] | 28374 | 25.6707 | 12.144 | 68.1145 | -30.2998 | 53.9903 | 69.3717 | 13.0987 | 2.2827 | -28.0172 | 0 | 75.6964 | 89.9775 | -14.281 | -90 | 89.9805 | 77.212 | -77.2315 | -91.5125 | 0
[10 empty] | 28375 | 25.6707 | 12.1443 | 68.1148 | -30.2999 | 53.9907 | 69.372 | 13.0989 | 2.2824 | -28.0175 | 0 | 75.6969 | 89.9775 | -14.2806 | -90 | 89.9805 | 77.2125 | -77.2319 | -91.5125 | 0
[10 empty] | 28376 | 25.6707 | 12.1446 | 68.1151 | -30.2999 | 53.991 | 69.3723 | 13.0992 | 2.2821 | -28.0178 | 0 | 75.6974 | 89.9775 | -14.2801 | -90 | 89.9805 | 77.2129 | -77.2324 | -91.5124 | 0
[10 empty] | 28377 | 25.6707 | 12.1448 | 68.1154 | -30.2999 | 53.9913 | 69.3726 | 13.0995 | 2.2818 | -28.0181 | 0 | 75.6979 | 89.9775 | -14.2796 | -90 | 89.9805 | 77.2133 | -77.2328 | -91.5124 | 0
[10 empty] | 28378 | 25.6707 | 12.1451 | 68.1157 | -30.2999 | 53.9916 | 69.3729 | 13.0998 | 2.2815 | -28.0184 | 0 | 75.6984 | 89.9775 | -14.2791 | -90 | 89.9805 | 77.2138 | -77.2333 | -91.5124 | 0
[10 empty] | 28379 | 25.6707 | 12.1454 | 68.116 | -30.2999 | 53.9919 | 69.3732 | 13.1001 | 2.2812 | -28.0187 | 0 | 75.6989 | 89.9775 | -14.2786 | -90 | 89.9805 | 77.2142 | -77.2337 | -91.5123 | 0
[10 empty] | 28380 | 25.6707 | 12.1457 | 68.1164 | -30.3 | 53.9922 | 69.3735 | 13.1004 | 2.2809 | -28.019 | 0 | 75.6993 | 89.9775 | -14.2781 | -90 | 89.9805 | 77.2146 | -77.2341 | -91.5123 | 0
[10 empty] | 28381 | 25.6707 | 12.146 | 68.1167 | -30.3 | 53.9925 | 69.3738 | 13.1007 | 2.2806 | -28.0193 | 0 | 75.6998 | 89.9775 | -14.2777 | -90 | 89.9805 | 77.2151 | -77.2346 | -91.5122 | 0
[10 empty] | 28382 | 25.6707 | 12.1463 | 68.117 | -30.3 | 53.9928 | 69.3741 | 13.101 | 2.2804 | -28.0196 | 0 | 75.7003 | 89.9775 | -14.2772 | -90 | 89.9805 | 77.2155 | -77.235 | -91.5122 | 0
[10 empty] | 28383 | 25.6707 | 12.1466 | 68.1173 | -30.3 | 53.9931 | 69.3744 | 13.1013 | 2.2801 | -28.0199 | 0 | 75.7008 | 89.9775 | -14.2767 | -90 | 89.9805 | 77.216 | -77.2354 | -91.5121 | 0
[10 empty] | 28384 | 25.6707 | 12.1469 | 68.1176 | -30.3 | 53.9934 | 69.3747 | 13.1016 | 2.2798 | -28.0203 | 0 | 75.7013 | 89.9775 | -14.2762 | -90 | 89.9805 | 77.2164 | -77.2359 | -91.5121 | 0
[10 empty] | 28385 | 25.6707 | 12.1471 | 68.1179 | -30.3 | 53.9937 | 69.3751 | 13.1019 | 2.2795 | -28.0206 | 0 | 75.7018 | 89.9775 | -14.2757 | -90 | 89.9805 | 77.2168 | -77.2363 | -91.512 | 0
[10 empty] | 28386 | 25.6707 | 12.1474 | 68.1182 | -30.3001 | 53.994 | 69.3754 | 13.1021 | 2.2792 | -28.0209 | 0 | 75.7022 | 89.9775 | -14.2752 | -90 | 89.9805 | 77.2173 | -77.2367 | -91.512 | 0
[10 empty] | 28387 | 25.6707 | 12.1477 | 68.1185 | -30.3001 | 53.9943 | 69.3757 | 13.1024 | 2.2789 | -28.0212 | 0 | 75.7027 | 89.9775 | -14.2748 | -90 | 89.9805 | 77.2177 | -77.2372 | -91.5119 | 0
[10 empty] | 28388 | 25.6707 | 12.148 | 68.1188 | -30.3001 | 53.9946 | 69.376 | 13.1027 | 2.2786 | -28.0215 | 0 | 75.7032 | 89.9775 | -14.2743 | -90 | 89.9805 | 77.2181 | -77.2376 | -91.5119 | 0
[10 empty] | 28389 | 25.6707 | 12.1483 | 68.1191 | -30.3001 | 53.9949 | 69.3763 | 13.103 | 2.2783 | -28.0218 | 0 | 75.7037 | 89.9775 | -14.2738 | -90 | 89.9805 | 77.2186 | -77.238 | -91.5118 | 0
[10 empty] | 28390 | 25.6707 | 12.1486 | 68.1194 | -30.3001 | 53.9952 | 69.3766 | 13.1033 | 2.278 | -28.0221 | 0 | 75.7042 | 89.9775 | -14.2733 | -90 | 89.9805 | 77.219 | -77.2385 | -91.5118 | 0
[10 empty] | 28391 | 25.6707 | 12.1489 | 68.1197 | -30.3002 | 53.9955 | 69.3769 | 13.1036 | 2.2777 | -28.0224 | 0 | 75.7047 | 89.9775 | -14.2728 | -90 | 89.9805 | 77.2194 | -77.2389 | -91.5117 | 0
[10 empty] | 28392 | 25.6707 | 12.1492 | 68.12 | -30.3002 | 53.9959 | 69.3772 | 13.1039 | 2.2774 | -28.0227 | 0 | 75.7051 | 89.9775 | -14.2724 | -90 | 89.9805 | 77.2199 | -77.2393 | -91.5117 | 0
[10 empty] | 28393 | 25.6707 | 12.1494 | 68.1203 | -30.3002 | 53.9962 | 69.3775 | 13.1042 | 2.2772 | -28.023 | 0 | 75.7056 | 89.9775 | -14.2719 | -90 | 89.9805 | 77.2203 | -77.2398 | -91.5116 | 0
[10 empty] | 28394 | 25.6707 | 12.1497 | 68.1206 | -30.3002 | 53.9965 | 69.3778 | 13.1045 | 2.2769 | -28.0233 | 0 | 75.7061 | 89.9775 | -14.2714 | -90 | 89.9805 | 77.2207 | -77.2402 | -91.5116 | 0
[10 empty] | 28395 | 25.6707 | 12.15 | 68.1209 | -30.3002 | 53.9968 | 69.3781 | 13.1048 | 2.2766 | -28.0237 | 0 | 75.7066 | 89.9775 | -14.2709 | -90 | 89.9805 | 77.2212 | -77.2406 | -91.5115 | 0
[10 empty] | 28396 | 25.6707 | 12.1503 | 68.1212 | -30.3003 | 53.9971 | 69.3784 | 13.1051 | 2.2763 | -28.024 | 0 | 75.7071 | 89.9775 | -14.2704 | -90 | 89.9805 | 77.2216 | -77.2411 | -91.5115 | 0
[10 empty] | 28397 | 25.6707 | 12.1506 | 68.1216 | -30.3003 | 53.9974 | 69.3787 | 13.1054 | 2.276 | -28.0243 | 0 | 75.7076 | 89.9775 | -14.2699 | -90 | 89.9805 | 77.2221 | -77.2415 | -91.5115 | 0
[10 empty] | 28398 | 25.6707 | 12.1509 | 68.1219 | -30.3003 | 53.9977 | 69.379 | 13.1056 | 2.2757 | -28.0246 | 0 | 75.708 | 89.9775 | -14.2695 | -90 | 89.9805 | 77.2225 | -77.2419 | -91.5114 | 0
[10 empty] | 28399 | 25.6707 | 12.1512 | 68.1222 | -30.3003 | 53.998 | 69.3793 | 13.1059 | 2.2754 | -28.0249 | 0 | 75.7085 | 89.9775 | -14.269 | -90 | 89.9805 | 77.2229 | -77.2424 | -91.5114 | 0
[10 empty] | 28400 | 25.6707 | 12.1515 | 68.1225 | -30.3003 | 53.9983 | 69.3796 | 13.1062 | 2.2751 | -28.0252 | 0 | 75.709 | 89.9775 | -14.2685 | -90 | 89.9805 | 77.2234 | -77.2428 | -91.5113 | 0
[10 empty] | 28401 | 25.6707 | 12.1517 | 68.1228 | -30.3003 | 53.9986 | 69.3799 | 13.1065 | 2.2748 | -28.0255 | 0 | 75.7095 | 89.9775 | -14.268 | -90 | 89.9805 | 77.2238 | -77.2432 | -91.5113 | 0
[10 empty] | 28402 | 25.6707 | 12.152 | 68.1231 | -30.3004 | 53.9989 | 69.3803 | 13.1068 | 2.2745 | -28.0258 | 0 | 75.71 | 89.9775 | -14.2675 | -90 | 89.9805 | 77.2242 | -77.2437 | -91.5112 | 0
[10 empty] | 28403 | 25.6707 | 12.1523 | 68.1234 | -30.3004 | 53.9992 | 69.3806 | 13.1071 | 2.2742 | -28.0261 | 0 | 75.7105 | 89.9775 | -14.267 | -90 | 89.9805 | 77.2247 | -77.2441 | -91.5112 | 0
[10 empty] | 28404 | 25.6707 | 12.1526 | 68.1237 | -30.3004 | 53.9995 | 69.3809 | 13.1074 | 2.274 | -28.0264 | 0 | 75.7109 | 89.9775 | -14.2666 | -90 | 89.9805 | 77.2251 | -77.2446 | -91.5111 | 0
[10 empty] | 28405 | 25.6707 | 12.1529 | 68.124 | -30.3004 | 53.9998 | 69.3812 | 13.1077 | 2.2737 | -28.0268 | 0 | 75.7114 | 89.9775 | -14.2661 | -90 | 89.9805 | 77.2255 | -77.245 | -91.5111 | 0
[10 empty] | 28406 | 25.6707 | 12.1532 | 68.1243 | -30.3004 | 54.0001 | 69.3815 | 13.108 | 2.2734 | -28.0271 | 0 | 75.7119 | 89.9775 | -14.2656 | -90 | 89.9805 | 77.226 | -77.2454 | -91.511 | 0
[10 empty] | 28407 | 25.6707 | 12.1535 | 68.1246 | -30.3005 | 54.0004 | 69.3818 | 13.1083 | 2.2731 | -28.0274 | 0 | 75.7124 | 89.9775 | -14.2651 | -90 | 89.9805 | 77.2264 | -77.2459 | -91.511 | 0
[10 empty] | 28408 | 25.6707 | 12.1538 | 68.1249 | -30.3005 | 54.0007 | 69.3821 | 13.1085 | 2.2728 | -28.0277 | 0 | 75.7129 | 89.9775 | -14.2646 | -90 | 89.9805 | 77.2268 | -77.2463 | -91.5109 | 0
[10 empty] | 28409 | 25.6707 | 12.154 | 68.1252 | -30.3005 | 54.0011 | 69.3824 | 13.1088 | 2.2725 | -28.028 | 0 | 75.7133 | 89.9775 | -14.2642 | -90 | 89.9805 | 77.2273 | -77.2467 | -91.5109 | 0
[10 empty] | 28410 | 25.6707 | 12.1543 | 68.1255 | -30.3005 | 54.0014 | 69.3827 | 13.1091 | 2.2722 | -28.0283 | 0 | 75.7138 | 89.9775 | -14.2637 | -90 | 89.9805 | 77.2277 | -77.2472 | -91.5108 | 0
[10 empty] | 28411 | 25.6707 | 12.1546 | 68.1258 | -30.3005 | 54.0017 | 69.383 | 13.1094 | 2.2719 | -28.0286 | 0 | 75.7143 | 89.9775 | -14.2632 | -90 | 89.9805 | 77.2281 | -77.2476 | -91.5108 | 0
[10 empty] | 28412 | 25.6707 | 12.1549 | 68.1261 | -30.3005 | 54.002 | 69.3833 | 13.1097 | 2.2716 | -28.0289 | 0 | 75.7148 | 89.9775 | -14.2627 | -90 | 89.9805 | 77.2286 | -77.248 | -91.5107 | 0
[10 empty] | 28413 | 25.6707 | 12.1552 | 68.1264 | -30.3006 | 54.0023 | 69.3836 | 13.11 | 2.2713 | -28.0292 | 0 | 75.7153 | 89.9775 | -14.2622 | -90 | 89.9805 | 77.229 | -77.2485 | -91.5107 | 0
[10 empty] | 28414 | 25.6707 | 12.1555 | 68.1268 | -30.3006 | 54.0026 | 69.3839 | 13.1103 | 2.271 | -28.0295 | 0 | 75.7158 | 89.9775 | -14.2618 | -90 | 89.9805 | 77.2294 | -77.2489 | -91.5106 | 0
[10 empty] | 28415 | 25.6707 | 12.1558 | 68.1271 | -30.3006 | 54.0029 | 69.3842 | 13.1106 | 2.2708 | -28.0298 | 0 | 75.7162 | 89.9775 | -14.2613 | -90 | 89.9806 | 77.2299 | -77.2493 | -91.5106 | 0
[10 empty] | 28416 | 25.6707 | 12.156 | 68.1274 | -30.3006 | 54.0032 | 69.3845 | 13.1109 | 2.2705 | -28.0302 | 0 | 75.7167 | 89.9775 | -14.2608 | -90 | 89.9806 | 77.2303 | -77.2498 | -91.5106 | 0
[10 empty] | 28417 | 25.6707 | 12.1563 | 68.1277 | -30.3006 | 54.0035 | 69.3848 | 13.1112 | 2.2702 | -28.0305 | 0 | 75.7172 | 89.9775 | -14.2603 | -90 | 89.9806 | 77.2307 | -77.2502 | -91.5105 | 0
[10 empty] | 28418 | 25.6707 | 12.1566 | 68.128 | -30.3007 | 54.0038 | 69.3851 | 13.1115 | 2.2699 | -28.0308 | 0 | 75.7177 | 89.9775 | -14.2598 | -90 | 89.9806 | 77.2312 | -77.2506 | -91.5105 | 0
[10 empty] | 28419 | 25.6707 | 12.1569 | 68.1283 | -30.3007 | 54.0041 | 69.3855 | 13.1117 | 2.2696 | -28.0311 | 0 | 75.7182 | 89.9775 | -14.2593 | -90 | 89.9806 | 77.2316 | -77.2511 | -91.5104 | 0
[10 empty] | 28420 | 25.6707 | 12.1572 | 68.1286 | -30.3007 | 54.0044 | 69.3858 | 13.112 | 2.2693 | -28.0314 | 0 | 75.7187 | 89.9775 | -14.2589 | -90 | 89.9806 | 77.2321 | -77.2515 | -91.5104 | 0
[10 empty] | 28421 | 25.6707 | 12.1575 | 68.1289 | -30.3007 | 54.0047 | 69.3861 | 13.1123 | 2.269 | -28.0317 | 0 | 75.7191 | 89.9775 | -14.2584 | -90 | 89.9806 | 77.2325 | -77.2519 | -91.5103 | 0
[10 empty] | 28422 | 25.6707 | 12.1578 | 68.1292 | -30.3007 | 54.005 | 69.3864 | 13.1126 | 2.2687 | -28.032 | 0 | 75.7196 | 89.9775 | -14.2579 | -90 | 89.9806 | 77.2329 | -77.2524 | -91.5103 | 0
[10 empty] | 28423 | 25.6707 | 12.1581 | 68.1295 | -30.3008 | 54.0053 | 69.3867 | 13.1129 | 2.2684 | -28.0323 | 0 | 75.7201 | 89.9775 | -14.2574 | -90 | 89.9806 | 77.2334 | -77.2528 | -91.5102 | 0
[10 empty] | 28424 | 25.6707 | 12.1583 | 68.1298 | -30.3008 | 54.0056 | 69.387 | 13.1132 | 2.2681 | -28.0326 | 0 | 75.7206 | 89.9775 | -14.2569 | -90 | 89.9806 | 77.2338 | -77.2532 | -91.5102 | 0
[10 empty] | 28425 | 25.6707 | 12.1586 | 68.1301 | -30.3008 | 54.0059 | 69.3873 | 13.1135 | 2.2679 | -28.0329 | 0 | 75.7211 | 89.9775 | -14.2565 | -90 | 89.9806 | 77.2342 | -77.2537 | -91.5101 | 0
[10 empty] | 28426 | 25.6707 | 12.1589 | 68.1304 | -30.3008 | 54.0062 | 69.3876 | 13.1138 | 2.2676 | -28.0332 | 0 | 75.7215 | 89.9775 | -14.256 | -90 | 89.9806 | 77.2347 | -77.2541 | -91.5101 | 0
[10 empty] | 28427 | 25.6707 | 12.1592 | 68.1307 | -30.3008 | 54.0066 | 69.3879 | 13.1141 | 2.2673 | -28.0336 | 0 | 75.722 | 89.9775 | -14.2555 | -90 | 89.9806 | 77.2351 | -77.2545 | -91.51 | 0
[10 empty] | 28428 | 25.6707 | 12.1595 | 68.131 | -30.3008 | 54.0069 | 69.3882 | 13.1144 | 2.267 | -28.0339 | 0 | 75.7225 | 89.9775 | -14.255 | -90 | 89.9806 | 77.2355 | -77.255 | -91.51 | 0
[10 empty] | 28429 | 25.6707 | 12.1598 | 68.1313 | -30.3009 | 54.0072 | 69.3885 | 13.1147 | 2.2667 | -28.0342 | 0 | 75.723 | 89.9775 | -14.2545 | -90 | 89.9806 | 77.236 | -77.2554 | -91.5099 | 0
[10 empty] | 28430 | 25.6707 | 12.1601 | 68.1316 | -30.3009 | 54.0075 | 69.3888 | 13.1149 | 2.2664 | -28.0345 | 0 | 75.7235 | 89.9775 | -14.2541 | -90 | 89.9806 | 77.2364 | -77.2558 | -91.5099 | 0
[10 empty] | 28431 | 25.6707 | 12.1604 | 68.1319 | -30.3009 | 54.0078 | 69.3891 | 13.1152 | 2.2661 | -28.0348 | 0 | 75.724 | 89.9775 | -14.2536 | -90 | 89.9806 | 77.2368 | -77.2563 | -91.5098 | 0
[10 empty] | 28432 | 25.6707 | 12.1606 | 68.1322 | -30.3009 | 54.0081 | 69.3894 | 13.1155 | 2.2658 | -28.0351 | 0 | 75.7244 | 89.9775 | -14.2531 | -90 | 89.9806 | 77.2373 | -77.2567 | -91.5098 | 0
[10 empty] | 28433 | 25.6707 | 12.1609 | 68.1326 | -30.3009 | 54.0084 | 69.3897 | 13.1158 | 2.2655 | -28.0354 | 0 | 75.7249 | 89.9775 | -14.2526 | -90 | 89.9806 | 77.2377 | -77.2571 | -91.5097 | 0
[10 empty] | 28434 | 25.6707 | 12.1612 | 68.1329 | -30.301 | 54.0087 | 69.39 | 13.1161 | 2.2652 | -28.0357 | 0 | 75.7254 | 89.9775 | -14.2521 | -90 | 89.9806 | 77.2381 | -77.2576 | -91.5097 | 0
[10 empty] | 28435 | 25.6707 | 12.1615 | 68.1332 | -30.301 | 54.009 | 69.3903 | 13.1164 | 2.2649 | -28.036 | 0 | 75.7259 | 89.9775 | -14.2517 | -90 | 89.9806 | 77.2386 | -77.258 | -91.5097 | 0
[10 empty] | 28436 | 25.6707 | 12.1618 | 68.1335 | -30.301 | 54.0093 | 69.3906 | 13.1167 | 2.2647 | -28.0363 | 0 | 75.7264 | 89.9775 | -14.2512 | -90 | 89.9806 | 77.239 | -77.2584 | -91.5096 | 0
[10 empty] | 28437 | 25.6707 | 12.1621 | 68.1338 | -30.301 | 54.0096 | 69.391 | 13.117 | 2.2644 | -28.0366 | 0 | 75.7268 | 89.9775 | -14.2507 | -90 | 89.9806 | 77.2394 | -77.2589 | -91.5096 | 0
[10 empty] | 28438 | 25.6707 | 12.1624 | 68.1341 | -30.301 | 54.0099 | 69.3913 | 13.1173 | 2.2641 | -28.037 | 0 | 75.7273 | 89.9775 | -14.2502 | -90 | 89.9806 | 77.2399 | -77.2593 | -91.5095 | 0
[10 empty] | 28439 | 25.6707 | 12.1626 | 68.1344 | -30.301 | 54.0102 | 69.3916 | 13.1176 | 2.2638 | -28.0373 | 0 | 75.7278 | 89.9775 | -14.2497 | -90 | 89.9806 | 77.2403 | -77.2597 | -91.5095 | 0
[10 empty] | 28440 | 25.6707 | 12.1629 | 68.1347 | -30.3011 | 54.0105 | 69.3919 | 13.1179 | 2.2635 | -28.0376 | 0 | 75.7283 | 89.9775 | -14.2492 | -90 | 89.9806 | 77.2407 | -77.2602 | -91.5094 | 0
[10 empty] | 28441 | 25.6707 | 12.1632 | 68.135 | -30.3011 | 54.0108 | 69.3922 | 13.1181 | 2.2632 | -28.0379 | 0 | 75.7288 | 89.9775 | -14.2488 | -90 | 89.9806 | 77.2412 | -77.2606 | -91.5094 | 0
[10 empty] | 28442 | 25.6707 | 12.1635 | 68.1353 | -30.3011 | 54.0111 | 69.3925 | 13.1184 | 2.2629 | -28.0382 | 0 | 75.7292 | 89.9775 | -14.2483 | -90 | 89.9806 | 77.2416 | -77.261 | -91.5093 | 0
[10 empty] | 28443 | 25.6707 | 12.1638 | 68.1356 | -30.3011 | 54.0114 | 69.3928 | 13.1187 | 2.2626 | -28.0385 | 0 | 75.7297 | 89.9775 | -14.2478 | -90 | 89.9806 | 77.242 | -77.2615 | -91.5093 | 0
[10 empty] | 28444 | 25.6707 | 12.1641 | 68.1359 | -30.3011 | 54.0117 | 69.3931 | 13.119 | 2.2623 | -28.0388 | 0 | 75.7302 | 89.9775 | -14.2473 | -90 | 89.9806 | 77.2425 | -77.2619 | -91.5092 | 0
[10 empty] | 28445 | 25.6707 | 12.1644 | 68.1362 | -30.3012 | 54.0121 | 69.3934 | 13.1193 | 2.262 | -28.0391 | 0 | 75.7307 | 89.9775 | -14.2468 | -90 | 89.9806 | 77.2429 | -77.2623 | -91.5092 | 0
[10 empty] | 28446 | 25.6707 | 12.1647 | 68.1365 | -30.3012 | 54.0124 | 69.3937 | 13.1196 | 2.2617 | -28.0394 | 0 | 75.7312 | 89.9775 | -14.2464 | -90 | 89.9806 | 77.2433 | -77.2628 | -91.5091 | 0
[10 empty] | 28447 | 25.6707 | 12.1649 | 68.1368 | -30.3012 | 54.0127 | 69.394 | 13.1199 | 2.2615 | -28.0397 | 0 | 75.7317 | 89.9775 | -14.2459 | -90 | 89.9806 | 77.2438 | -77.2632 | -91.5091 | 0
[10 empty] | 28448 | 25.6707 | 12.1652 | 68.1371 | -30.3012 | 54.013 | 69.3943 | 13.1202 | 2.2612 | -28.04 | 0 | 75.7321 | 89.9775 | -14.2454 | -90 | 89.9806 | 77.2442 | -77.2636 | -91.509 | 0
[10 empty] | 28449 | 25.6707 | 12.1655 | 68.1374 | -30.3012 | 54.0133 | 69.3946 | 13.1205 | 2.2609 | -28.0404 | 0 | 75.7326 | 89.9775 | -14.2449 | -90 | 89.9806 | 77.2446 | -77.2641 | -91.509 | 0
[10 empty] | 28450 | 25.6707 | 12.1658 | 68.1377 | -30.3012 | 54.0136 | 69.3949 | 13.1208 | 2.2606 | -28.0407 | 0 | 75.7331 | 89.9775 | -14.2444 | -90 | 89.9806 | 77.2451 | -77.2645 | -91.5089 | 0
[10 empty] | 28451 | 25.6707 | 12.1661 | 68.138 | -30.3013 | 54.0139 | 69.3952 | 13.121 | 2.2603 | -28.041 | 0 | 75.7336 | 89.9775 | -14.244 | -90 | 89.9806 | 77.2455 | -77.2649 | -91.5089 | 0
[10 empty] | 28452 | 25.6707 | 12.1664 | 68.1384 | -30.3013 | 54.0142 | 69.3955 | 13.1213 | 2.26 | -28.0413 | 0 | 75.7341 | 89.9775 | -14.2435 | -90 | 89.9806 | 77.2459 | -77.2654 | -91.5089 | 0
[10 empty] | 28453 | 25.6707 | 12.1667 | 68.1387 | -30.3013 | 54.0145 | 69.3958 | 13.1216 | 2.2597 | -28.0416 | 0 | 75.7345 | 89.9775 | -14.243 | -90 | 89.9806 | 77.2464 | -77.2658 | -91.5088 | 0
[10 empty] | 28454 | 25.6707 | 12.1669 | 68.139 | -30.3013 | 54.0148 | 69.3961 | 13.1219 | 2.2594 | -28.0419 | 0 | 75.735 | 89.9775 | -14.2425 | -90 | 89.9806 | 77.2468 | -77.2662 | -91.5088 | 0
[10 empty] | 28455 | 25.6707 | 12.1672 | 68.1393 | -30.3013 | 54.0151 | 69.3964 | 13.1222 | 2.2591 | -28.0422 | 0 | 75.7355 | 89.9775 | -14.242 | -90 | 89.9806 | 77.2472 | -77.2667 | -91.5087 | 0
[10 empty] | 28456 | 25.6707 | 12.1675 | 68.1396 | -30.3014 | 54.0154 | 69.3968 | 13.1225 | 2.2588 | -28.0425 | 0 | 75.736 | 89.9775 | -14.2416 | -90 | 89.9806 | 77.2477 | -77.2671 | -91.5087 | 0
[10 empty] | 28457 | 25.6707 | 12.1678 | 68.1399 | -30.3014 | 54.0157 | 69.3971 | 13.1228 | 2.2586 | -28.0428 | 0 | 75.7365 | 89.9775 | -14.2411 | -90 | 89.9806 | 77.2481 | -77.2675 | -91.5086 | 0
[10 empty] | 28458 | 25.6707 | 12.1681 | 68.1402 | -30.3014 | 54.016 | 69.3974 | 13.1231 | 2.2583 | -28.0431 | 0 | 75.7369 | 89.9775 | -14.2406 | -90 | 89.9806 | 77.2485 | -77.268 | -91.5086 | 0
[10 empty] | 28459 | 25.6707 | 12.1684 | 68.1405 | -30.3014 | 54.0163 | 69.3977 | 13.1234 | 2.258 | -28.0434 | 0 | 75.7374 | 89.9775 | -14.2401 | -90 | 89.9806 | 77.249 | -77.2684 | -91.5085 | 0
[10 empty] | 28460 | 25.6707 | 12.1687 | 68.1408 | -30.3014 | 54.0166 | 69.398 | 13.1237 | 2.2577 | -28.0437 | 0 | 75.7379 | 89.9775 | -14.2396 | -90 | 89.9806 | 77.2494 | -77.2688 | -91.5085 | 0
[10 empty] | 28461 | 25.6707 | 12.169 | 68.1411 | -30.3015 | 54.0169 | 69.3983 | 13.1239 | 2.2574 | -28.0441 | 0 | 75.7384 | 89.9775 | -14.2392 | -90 | 89.9806 | 77.2498 | -77.2693 | -91.5084 | 0
[10 empty] | 28462 | 25.6707 | 12.1692 | 68.1414 | -30.3015 | 54.0172 | 69.3986 | 13.1242 | 2.2571 | -28.0444 | 0 | 75.7389 | 89.9775 | -14.2387 | -90 | 89.9806 | 77.2503 | -77.2697 | -91.5084 | 0
[10 empty] | 28463 | 25.6707 | 12.1695 | 68.1417 | -30.3015 | 54.0175 | 69.3989 | 13.1245 | 2.2568 | -28.0447 | 0 | 75.7393 | 89.9776 | -14.2382 | -90 | 89.9806 | 77.2507 | -77.2701 | -91.5083 | 0
[10 empty] | 28464 | 25.6707 | 12.1698 | 68.142 | -30.3015 | 54.0179 | 69.3992 | 13.1248 | 2.2565 | -28.045 | 0 | 75.7398 | 89.9776 | -14.2377 | -90 | 89.9806 | 77.2511 | -77.2706 | -91.5083 | 0
[10 empty] | 28465 | 25.6707 | 12.1701 | 68.1423 | -30.3015 | 54.0182 | 69.3995 | 13.1251 | 2.2562 | -28.0453 | 0 | 75.7403 | 89.9776 | -14.2372 | -90 | 89.9806 | 77.2516 | -77.271 | -91.5082 | 0
[10 empty] | 28466 | 25.6707 | 12.1704 | 68.1426 | -30.3015 | 54.0185 | 69.3998 | 13.1254 | 2.2559 | -28.0456 | 0 | 75.7408 | 89.9776 | -14.2368 | -90 | 89.9806 | 77.252 | -77.2714 | -91.5082 | 0
[10 empty] | 28467 | 25.6707 | 12.1707 | 68.1429 | -30.3016 | 54.0188 | 69.4001 | 13.1257 | 2.2557 | -28.0459 | 0 | 75.7413 | 89.9776 | -14.2363 | -90 | 89.9806 | 77.2524 | -77.2719 | -91.5081 | 0
[10 empty] | 28468 | 25.6707 | 12.171 | 68.1432 | -30.3016 | 54.0191 | 69.4004 | 13.126 | 2.2554 | -28.0462 | 0 | 75.7417 | 89.9776 | -14.2358 | -90 | 89.9806 | 77.2529 | -77.2723 | -91.5081 | 0
[10 empty] | 28469 | 25.6707 | 12.1712 | 68.1435 | -30.3016 | 54.0194 | 69.4007 | 13.1263 | 2.2551 | -28.0465 | 0 | 75.7422 | 89.9776 | -14.2353 | -90 | 89.9806 | 77.2533 | -77.2727 | -91.508 | 0
[10 empty] | 28470 | 25.6707 | 12.1715 | 68.1438 | -30.3016 | 54.0197 | 69.401 | 13.1266 | 2.2548 | -28.0468 | 0 | 75.7427 | 89.9776 | -14.2348 | -90 | 89.9806 | 77.2537 | -77.2732 | -91.508 | 0
[10 empty] | 28471 | 25.6707 | 12.1718 | 68.1442 | -30.3016 | 54.02 | 69.4013 | 13.1269 | 2.2545 | -28.0471 | 0 | 75.7432 | 89.9776 | -14.2344 | -90 | 89.9806 | 77.2542 | -77.2736 | -91.508 | 0
[10 empty] | 28472 | 25.6707 | 12.1721 | 68.1445 | -30.3017 | 54.0203 | 69.4016 | 13.1271 | 2.2542 | -28.0475 | 0 | 75.7437 | 89.9776 | -14.2339 | -90 | 89.9806 | 77.2546 | -77.274 | -91.5079 | 0
[10 empty] | 28473 | 25.6707 | 12.1724 | 68.1448 | -30.3017 | 54.0206 | 69.4019 | 13.1274 | 2.2539 | -28.0478 | 0 | 75.7441 | 89.9776 | -14.2334 | -90 | 89.9806 | 77.255 | -77.2745 | -91.5079 | 0
[10 empty] | 28474 | 25.6707 | 12.1727 | 68.1451 | -30.3017 | 54.0209 | 69.4022 | 13.1277 | 2.2536 | -28.0481 | 0 | 75.7446 | 89.9776 | -14.2329 | -90 | 89.9806 | 77.2555 | -77.2749 | -91.5078 | 0
[10 empty] | 28475 | 25.6707 | 12.173 | 68.1454 | -30.3017 | 54.0212 | 69.4026 | 13.128 | 2.2533 | -28.0484 | 0 | 75.7451 | 89.9776 | -14.2324 | -90 | 89.9806 | 77.2559 | -77.2753 | -91.5078 | 0
[10 empty] | 28476 | 25.6707 | 12.1733 | 68.1457 | -30.3017 | 54.0215 | 69.4029 | 13.1283 | 2.253 | -28.0487 | 0 | 75.7456 | 89.9776 | -14.232 | -90 | 89.9806 | 77.2563 | -77.2757 | -91.5077 | 0
[10 empty] | 28477 | 25.6707 | 12.1735 | 68.146 | -30.3017 | 54.0218 | 69.4032 | 13.1286 | 2.2527 | -28.049 | 0 | 75.7461 | 89.9776 | -14.2315 | -90 | 89.9806 | 77.2568 | -77.2762 | -91.5077 | 0
[10 empty] | 28478 | 25.6707 | 12.1738 | 68.1463 | -30.3018 | 54.0221 | 69.4035 | 13.1289 | 2.2525 | -28.0493 | 0 | 75.7466 | 89.9776 | -14.231 | -90 | 89.9806 | 77.2572 | -77.2766 | -91.5076 | 0
[10 empty] | 28479 | 25.6707 | 12.1741 | 68.1466 | -30.3018 | 54.0224 | 69.4038 | 13.1292 | 2.2522 | -28.0496 | 0 | 75.747 | 89.9776 | -14.2305 | -90 | 89.9806 | 77.2576 | -77.277 | -91.5076 | 0
[10 empty] | 28480 | 25.6707 | 12.1744 | 68.1469 | -30.3018 | 54.0227 | 69.4041 | 13.1295 | 2.2519 | -28.0499 | 0 | 75.7475 | 89.9776 | -14.2301 | -90 | 89.9806 | 77.2581 | -77.2775 | -91.5075 | 0
[10 empty] | 28481 | 25.6707 | 12.1747 | 68.1472 | -30.3018 | 54.023 | 69.4044 | 13.1298 | 2.2516 | -28.0502 | 0 | 75.748 | 89.9776 | -14.2296 | -90 | 89.9806 | 77.2585 | -77.2779 | -91.5075 | 0
[10 empty] | 28482 | 25.6707 | 12.175 | 68.1475 | -30.3018 | 54.0233 | 69.4047 | 13.13 | 2.2513 | -28.0505 | 0 | 75.7485 | 89.9776 | -14.2291 | -90 | 89.9806 | 77.2589 | -77.2783 | -91.5074 | 0
[10 empty] | 28483 | 25.6707 | 12.1753 | 68.1478 | -30.3019 | 54.0236 | 69.405 | 13.1303 | 2.251 | -28.0508 | 0 | 75.749 | 89.9776 | -14.2286 | -90 | 89.9806 | 77.2594 | -77.2788 | -91.5074 | 0
[10 empty] | 28484 | 25.6707 | 12.1755 | 68.1481 | -30.3019 | 54.024 | 69.4053 | 13.1306 | 2.2507 | -28.0512 | 0 | 75.7494 | 89.9776 | -14.2281 | -90 | 89.9806 | 77.2598 | -77.2792 | -91.5073 | 0
[10 empty] | 28485 | 25.6707 | 12.1758 | 68.1484 | -30.3019 | 54.0243 | 69.4056 | 13.1309 | 2.2504 | -28.0515 | 0 | 75.7499 | 89.9776 | -14.2277 | -90 | 89.9806 | 77.2602 | -77.2796 | -91.5073 | 0
[10 empty] | 28486 | 25.6707 | 12.1761 | 68.1487 | -30.3019 | 54.0246 | 69.4059 | 13.1312 | 2.2501 | -28.0518 | 0 | 75.7504 | 89.9776 | -14.2272 | -90 | 89.9806 | 77.2607 | -77.2801 | -91.5072 | 0
[10 empty] | 28487 | 25.6707 | 12.1764 | 68.149 | -30.3019 | 54.0249 | 69.4062 | 13.1315 | 2.2498 | -28.0521 | 0 | 75.7509 | 89.9776 | -14.2267 | -90 | 89.9806 | 77.2611 | -77.2805 | -91.5072 | 0
[10 empty] | 28488 | 25.6707 | 12.1767 | 68.1493 | -30.3019 | 54.0252 | 69.4065 | 13.1318 | 2.2496 | -28.0524 | 0 | 75.7514 | 89.9776 | -14.2262 | -90 | 89.9806 | 77.2615 | -77.2809 | -91.5072 | 0
[10 empty] | 28489 | 25.6707 | 12.177 | 68.1496 | -30.302 | 54.0255 | 69.4068 | 13.1321 | 2.2493 | -28.0527 | 0 | 75.7518 | 89.9776 | -14.2257 | -90 | 89.9806 | 77.262 | -77.2814 | -91.5071 | 0
[10 empty] | 28490 | 25.6707 | 12.1773 | 68.1499 | -30.302 | 54.0258 | 69.4071 | 13.1324 | 2.249 | -28.053 | 0 | 75.7523 | 89.9776 | -14.2253 | -90 | 89.9806 | 77.2624 | -77.2818 | -91.5071 | 0
[10 empty] | 28491 | 25.6707 | 12.1776 | 68.1502 | -30.302 | 54.0261 | 69.4074 | 13.1327 | 2.2487 | -28.0533 | 0 | 75.7528 | 89.9776 | -14.2248 | -90 | 89.9806 | 77.2628 | -77.2822 | -91.507 | 0
[10 empty] | 28492 | 25.6707 | 12.1778 | 68.1506 | -30.302 | 54.0264 | 69.4077 | 13.1329 | 2.2484 | -28.0536 | 0 | 75.7533 | 89.9776 | -14.2243 | -90 | 89.9806 | 77.2633 | -77.2827 | -91.507 | 0
[10 empty] | 28493 | 25.6707 | 12.1781 | 68.1509 | -30.302 | 54.0267 | 69.408 | 13.1332 | 2.2481 | -28.0539 | 0 | 75.7537 | 89.9776 | -14.2238 | -90 | 89.9806 | 77.2637 | -77.2831 | -91.5069 | 0
[10 empty] | 28494 | 25.6707 | 12.1784 | 68.1512 | -30.3021 | 54.027 | 69.4083 | 13.1335 | 2.2478 | -28.0542 | 0 | 75.7542 | 89.9776 | -14.2233 | -90 | 89.9806 | 77.2641 | -77.2835 | -91.5069 | 0
[10 empty] | 28495 | 25.6707 | 12.1787 | 68.1515 | -30.3021 | 54.0273 | 69.4086 | 13.1338 | 2.2475 | -28.0545 | 0 | 75.7547 | 89.9776 | -14.2229 | -90 | 89.9806 | 77.2646 | -77.284 | -91.5068 | 0
[10 empty] | 28496 | 25.6707 | 12.179 | 68.1518 | -30.3021 | 54.0276 | 69.409 | 13.1341 | 2.2472 | -28.0549 | 0 | 75.7552 | 89.9776 | -14.2224 | -90 | 89.9806 | 77.265 | -77.2844 | -91.5068 | 0
[10 empty] | 28497 | 25.6707 | 12.1793 | 68.1521 | -30.3021 | 54.0279 | 69.4093 | 13.1344 | 2.2469 | -28.0552 | 0 | 75.7557 | 89.9776 | -14.2219 | -90 | 89.9806 | 77.2654 | -77.2848 | -91.5067 | 0
[10 empty] | 28498 | 25.6707 | 12.1796 | 68.1524 | -30.3021 | 54.0282 | 69.4096 | 13.1347 | 2.2467 | -28.0555 | 0 | 75.7561 | 89.9776 | -14.2214 | -90 | 89.9806 | 77.2659 | -77.2853 | -91.5067 | 0
[10 empty] | 28499 | 25.6707 | 12.1798 | 68.1527 | -30.3021 | 54.0285 | 69.4099 | 13.135 | 2.2464 | -28.0558 | 0 | 75.7566 | 89.9776 | -14.221 | -90 | 89.9806 | 77.2663 | -77.2857 | -91.5066 | 0
[10 empty] | 28500 | 25.6707 | 12.1801 | 68.153 | -30.3022 | 54.0288 | 69.4102 | 13.1353 | 2.2461 | -28.0561 | 0 | 75.7571 | 89.9776 | -14.2205 | -90 | 89.9806 | 77.2667 | -77.2861 | -91.5066 | 0
[10 empty] | 28501 | 25.6707 | 12.1804 | 68.1533 | -30.3022 | 54.0291 | 69.4105 | 13.1356 | 2.2458 | -28.0564 | 0 | 75.7576 | 89.9776 | -14.22 | -90 | 89.9806 | 77.2672 | -77.2865 | -91.5065 | 0
[10 empty] | 28502 | 25.6707 | 12.1807 | 68.1536 | -30.3022 | 54.0294 | 69.4108 | 13.1358 | 2.2455 | -28.0567 | 0 | 75.7581 | 89.9776 | -14.2195 | -90 | 89.9806 | 77.2676 | -77.287 | -91.5065 | 0
[10 empty] | 28503 | 25.6707 | 12.181 | 68.1539 | -30.3022 | 54.0297 | 69.4111 | 13.1361 | 2.2452 | -28.057 | 0 | 75.7585 | 89.9776 | -14.219 | -90 | 89.9806 | 77.268 | -77.2874 | -91.5064 | 0
[10 empty] | 28504 | 25.6707 | 12.1813 | 68.1542 | -30.3022 | 54.03 | 69.4114 | 13.1364 | 2.2449 | -28.0573 | 0 | 75.759 | 89.9776 | -14.2186 | -90 | 89.9806 | 77.2685 | -77.2878 | -91.5064 | 0
[10 empty] | 28505 | 25.6707 | 12.1816 | 68.1545 | -30.3023 | 54.0304 | 69.4117 | 13.1367 | 2.2446 | -28.0576 | 0 | 75.7595 | 89.9776 | -14.2181 | -90 | 89.9806 | 77.2689 | -77.2883 | -91.5064 | 0
[10 empty] | 28506 | 25.6707 | 12.1818 | 68.1548 | -30.3023 | 54.0307 | 69.412 | 13.137 | 2.2443 | -28.0579 | 0 | 75.76 | 89.9776 | -14.2176 | -90 | 89.9806 | 77.2693 | -77.2887 | -91.5063 | 0
[10 empty] | 28507 | 25.6707 | 12.1821 | 68.1551 | -30.3023 | 54.031 | 69.4123 | 13.1373 | 2.244 | -28.0582 | 0 | 75.7605 | 89.9776 | -14.2171 | -90 | 89.9806 | 77.2697 | -77.2891 | -91.5063 | 0
[10 empty] | 28508 | 25.6707 | 12.1824 | 68.1554 | -30.3023 | 54.0313 | 69.4126 | 13.1376 | 2.2438 | -28.0586 | 0 | 75.7609 | 89.9776 | -14.2166 | -90 | 89.9806 | 77.2702 | -77.2896 | -91.5062 | 0
[10 empty] | 28509 | 25.6707 | 12.1827 | 68.1557 | -30.3023 | 54.0316 | 69.4129 | 13.1379 | 2.2435 | -28.0589 | 0 | 75.7614 | 89.9776 | -14.2162 | -90 | 89.9806 | 77.2706 | -77.29 | -91.5062 | 0
[10 empty] | 28510 | 25.6707 | 12.183 | 68.156 | -30.3024 | 54.0319 | 69.4132 | 13.1382 | 2.2432 | -28.0592 | 0 | 75.7619 | 89.9776 | -14.2157 | -90 | 89.9806 | 77.271 | -77.2904 | -91.5061 | 0
[10 empty] | 28511 | 25.6707 | 12.1833 | 68.1563 | -30.3024 | 54.0322 | 69.4135 | 13.1385 | 2.2429 | -28.0595 | 0 | 75.7624 | 89.9776 | -14.2152 | -90 | 89.9806 | 77.2715 | -77.2909 | -91.5061 | 0
[10 empty] | 28512 | 25.6707 | 12.1836 | 68.1566 | -30.3024 | 54.0325 | 69.4138 | 13.1387 | 2.2426 | -28.0598 | 0 | 75.7629 | 89.9776 | -14.2147 | -90 | 89.9806 | 77.2719 | -77.2913 | -91.506 | 0
[10 empty] | 28513 | 25.6707 | 12.1839 | 68.1569 | -30.3024 | 54.0328 | 69.4141 | 13.139 | 2.2423 | -28.0601 | 0 | 75.7633 | 89.9776 | -14.2143 | -90 | 89.9806 | 77.2723 | -77.2917 | -91.506 | 0
[10 empty] | 28514 | 25.6707 | 12.1841 | 68.1573 | -30.3024 | 54.0331 | 69.4144 | 13.1393 | 2.242 | -28.0604 | 0 | 75.7638 | 89.9776 | -14.2138 | -90 | 89.9806 | 77.2728 | -77.2922 | -91.5059 | 0
[10 empty] | 28515 | 25.6707 | 12.1844 | 68.1576 | -30.3024 | 54.0334 | 69.4147 | 13.1396 | 2.2417 | -28.0607 | 0 | 75.7643 | 89.9776 | -14.2133 | -90 | 89.9806 | 77.2732 | -77.2926 | -91.5059 | 0
[10 empty] | 28516 | 25.6707 | 12.1847 | 68.1579 | -30.3025 | 54.0337 | 69.415 | 13.1399 | 2.2414 | -28.061 | 0 | 75.7648 | 89.9776 | -14.2128 | -90 | 89.9806 | 77.2736 | -77.293 | -91.5058 | 0
[10 empty] | 28517 | 25.6707 | 12.185 | 68.1582 | -30.3025 | 54.034 | 69.4154 | 13.1402 | 2.2412 | -28.0613 | 0 | 75.7653 | 89.9776 | -14.2123 | -90 | 89.9806 | 77.2741 | -77.2934 | -91.5058 | 0
[10 empty] | 28518 | 25.6707 | 12.1853 | 68.1585 | -30.3025 | 54.0343 | 69.4157 | 13.1405 | 2.2409 | -28.0616 | 0 | 75.7657 | 89.9776 | -14.2119 | -90 | 89.9806 | 77.2745 | -77.2939 | -91.5057 | 0
[10 empty] | 28519 | 25.6707 | 12.1856 | 68.1588 | -30.3025 | 54.0346 | 69.416 | 13.1408 | 2.2406 | -28.0619 | 0 | 75.7662 | 89.9776 | -14.2114 | -90 | 89.9806 | 77.2749 | -77.2943 | -91.5057 | 0
[10 empty] | 28520 | 25.6707 | 12.1859 | 68.1591 | -30.3025 | 54.0349 | 69.4163 | 13.1411 | 2.2403 | -28.0623 | 0 | 75.7667 | 89.9776 | -14.2109 | -90 | 89.9806 | 77.2754 | -77.2947 | -91.5056 | 0
[10 empty] | 28521 | 25.6707 | 12.1861 | 68.1594 | -30.3026 | 54.0352 | 69.4166 | 13.1414 | 2.24 | -28.0626 | 0 | 75.7672 | 89.9776 | -14.2104 | -90 | 89.9806 | 77.2758 | -77.2952 | -91.5056 | 0
[10 empty] | 28522 | 25.6707 | 12.1864 | 68.1597 | -30.3026 | 54.0355 | 69.4169 | 13.1416 | 2.2397 | -28.0629 | 0 | 75.7676 | 89.9776 | -14.21 | -90 | 89.9806 | 77.2762 | -77.2956 | -91.5056 | 0
[10 empty] | 28523 | 25.6707 | 12.1867 | 68.16 | -30.3026 | 54.0358 | 69.4172 | 13.1419 | 2.2394 | -28.0632 | 0 | 75.7681 | 89.9776 | -14.2095 | -90 | 89.9806 | 77.2767 | -77.296 | -91.5055 | 0
[10 empty] | 28524 | 25.6707 | 12.187 | 68.1603 | -30.3026 | 54.0361 | 69.4175 | 13.1422 | 2.2391 | -28.0635 | 0 | 75.7686 | 89.9776 | -14.209 | -90 | 89.9806 | 77.2771 | -77.2965 | -91.5055 | 0
[10 empty] | 28525 | 25.6707 | 12.1873 | 68.1606 | -30.3026 | 54.0364 | 69.4178 | 13.1425 | 2.2388 | -28.0638 | 0 | 75.7691 | 89.9776 | -14.2085 | -90 | 89.9806 | 77.2775 | -77.2969 | -91.5054 | 0
[10 empty] | 28526 | 25.6707 | 12.1876 | 68.1609 | -30.3026 | 54.0368 | 69.4181 | 13.1428 | 2.2385 | -28.0641 | 0 | 75.7696 | 89.9776 | -14.208 | -90 | 89.9806 | 77.2779 | -77.2973 | -91.5054 | 0
[10 empty] | 28527 | 25.6707 | 12.1879 | 68.1612 | -30.3027 | 54.0371 | 69.4184 | 13.1431 | 2.2383 | -28.0644 | 0 | 75.77 | 89.9776 | -14.2076 | -90 | 89.9806 | 77.2784 | -77.2978 | -91.5053 | 0
[10 empty] | 28528 | 25.6707 | 12.1881 | 68.1615 | -30.3027 | 54.0374 | 69.4187 | 13.1434 | 2.238 | -28.0647 | 0 | 75.7705 | 89.9776 | -14.2071 | -90 | 89.9806 | 77.2788 | -77.2982 | -91.5053 | 0
[10 empty] | 28529 | 25.6707 | 12.1884 | 68.1618 | -30.3027 | 54.0377 | 69.419 | 13.1437 | 2.2377 | -28.065 | 0 | 75.771 | 89.9776 | -14.2066 | -90 | 89.9806 | 77.2792 | -77.2986 | -91.5052 | 0
[10 empty] | 28530 | 25.6707 | 12.1887 | 68.1621 | -30.3027 | 54.038 | 69.4193 | 13.144 | 2.2374 | -28.0653 | 0 | 75.7715 | 89.9776 | -14.2061 | -90 | 89.9806 | 77.2797 | -77.299 | -91.5052 | 0
[10 empty] | 28531 | 25.6707 | 12.189 | 68.1624 | -30.3027 | 54.0383 | 69.4196 | 13.1442 | 2.2371 | -28.0656 | 0 | 75.772 | 89.9776 | -14.2057 | -90 | 89.9806 | 77.2801 | -77.2995 | -91.5051 | 0
[10 empty] | 28532 | 25.6707 | 12.1893 | 68.1627 | -30.3028 | 54.0386 | 69.4199 | 13.1445 | 2.2368 | -28.0659 | 0 | 75.7724 | 89.9776 | -14.2052 | -90 | 89.9806 | 77.2805 | -77.2999 | -91.5051 | 0
[10 empty] | 28533 | 25.6707 | 12.1896 | 68.163 | -30.3028 | 54.0389 | 69.4202 | 13.1448 | 2.2365 | -28.0663 | 0 | 75.7729 | 89.9776 | -14.2047 | -90 | 89.9806 | 77.281 | -77.3003 | -91.505 | 0
[10 empty] | 28534 | 25.6707 | 12.1899 | 68.1633 | -30.3028 | 54.0392 | 69.4205 | 13.1451 | 2.2362 | -28.0666 | 0 | 75.7734 | 89.9776 | -14.2042 | -90 | 89.9806 | 77.2814 | -77.3008 | -91.505 | 0
[10 empty] | 28535 | 25.6707 | 12.1901 | 68.1636 | -30.3028 | 54.0395 | 69.4208 | 13.1454 | 2.2359 | -28.0669 | 0 | 75.7739 | 89.9776 | -14.2037 | -90 | 89.9806 | 77.2818 | -77.3012 | -91.5049 | 0
[10 empty] | 28536 | 25.6707 | 12.1904 | 68.164 | -30.3028 | 54.0398 | 69.4211 | 13.1457 | 2.2356 | -28.0672 | 0 | 75.7743 | 89.9776 | -14.2033 | -90 | 89.9806 | 77.2823 | -77.3016 | -91.5049 | 0
[10 empty] | 28537 | 25.6707 | 12.1907 | 68.1643 | -30.3028 | 54.0401 | 69.4214 | 13.146 | 2.2354 | -28.0675 | 0 | 75.7748 | 89.9776 | -14.2028 | -90 | 89.9806 | 77.2827 | -77.3021 | -91.5048 | 0
[10 empty] | 28538 | 25.6707 | 12.191 | 68.1646 | -30.3029 | 54.0404 | 69.4217 | 13.1463 | 2.2351 | -28.0678 | 0 | 75.7753 | 89.9776 | -14.2023 | -90 | 89.9806 | 77.2831 | -77.3025 | -91.5048 | 0
[10 empty] | 28539 | 25.6707 | 12.1913 | 68.1649 | -30.3029 | 54.0407 | 69.4221 | 13.1466 | 2.2348 | -28.0681 | 0 | 75.7758 | 89.9776 | -14.2018 | -90 | 89.9806 | 77.2836 | -77.3029 | -91.5048 | 0
[10 empty] | 28540 | 25.6707 | 12.1916 | 68.1652 | -30.3029 | 54.041 | 69.4224 | 13.1469 | 2.2345 | -28.0684 | 0 | 75.7763 | 89.9776 | -14.2014 | -90 | 89.9806 | 77.284 | -77.3034 | -91.5047 | 0
[10 empty] | 28541 | 25.6707 | 12.1919 | 68.1655 | -30.3029 | 54.0413 | 69.4227 | 13.1471 | 2.2342 | -28.0687 | 0 | 75.7767 | 89.9776 | -14.2009 | -90 | 89.9806 | 77.2844 | -77.3038 | -91.5047 | 0
[10 empty] | 28542 | 25.6707 | 12.1921 | 68.1658 | -30.3029 | 54.0416 | 69.423 | 13.1474 | 2.2339 | -28.069 | 0 | 75.7772 | 89.9776 | -14.2004 | -90 | 89.9806 | 77.2848 | -77.3042 | -91.5046 | 0
[10 empty] | 28543 | 25.6707 | 12.1924 | 68.1661 | -30.303 | 54.0419 | 69.4233 | 13.1477 | 2.2336 | -28.0693 | 0 | 75.7777 | 89.9776 | -14.1999 | -90 | 89.9806 | 77.2853 | -77.3046 | -91.5046 | 0
[10 empty] | 28544 | 25.6707 | 12.1927 | 68.1664 | -30.303 | 54.0422 | 69.4236 | 13.148 | 2.2333 | -28.0696 | 0 | 75.7782 | 89.9776 | -14.1994 | -90 | 89.9806 | 77.2857 | -77.3051 | -91.5045 | 0
[10 empty] | 28545 | 25.6707 | 12.193 | 68.1667 | -30.303 | 54.0425 | 69.4239 | 13.1483 | 2.233 | -28.07 | 0 | 75.7786 | 89.9776 | -14.199 | -90 | 89.9806 | 77.2861 | -77.3055 | -91.5045 | 0
[10 empty] | 28546 | 25.6707 | 12.1933 | 68.167 | -30.303 | 54.0428 | 69.4242 | 13.1486 | 2.2327 | -28.0703 | 0 | 75.7791 | 89.9776 | -14.1985 | -90 | 89.9806 | 77.2866 | -77.3059 | -91.5044 | 0
[10 empty] | 28547 | 25.6707 | 12.1936 | 68.1673 | -30.303 | 54.0431 | 69.4245 | 13.1489 | 2.2325 | -28.0706 | 0 | 75.7796 | 89.9776 | -14.198 | -90 | 89.9806 | 77.287 | -77.3064 | -91.5044 | 0
[10 empty] | 28548 | 25.6707 | 12.1939 | 68.1676 | -30.303 | 54.0434 | 69.4248 | 13.1492 | 2.2322 | -28.0709 | 0 | 75.7801 | 89.9776 | -14.1975 | -90 | 89.9806 | 77.2874 | -77.3068 | -91.5043 | 0
[10 empty] | 28549 | 25.6707 | 12.1941 | 68.1679 | -30.3031 | 54.0438 | 69.4251 | 13.1495 | 2.2319 | -28.0712 | 0 | 75.7806 | 89.9776 | -14.1971 | -90 | 89.9806 | 77.2879 | -77.3072 | -91.5043 | 0
[10 empty] | 28550 | 25.6707 | 12.1944 | 68.1682 | -30.3031 | 54.0441 | 69.4254 | 13.1498 | 2.2316 | -28.0715 | 0 | 75.781 | 89.9776 | -14.1966 | -90 | 89.9806 | 77.2883 | -77.3077 | -91.5042 | 0
[10 empty] | 28551 | 25.6707 | 12.1947 | 68.1685 | -30.3031 | 54.0444 | 69.4257 | 13.15 | 2.2313 | -28.0718 | 0 | 75.7815 | 89.9776 | -14.1961 | -90 | 89.9806 | 77.2887 | -77.3081 | -91.5042 | 0
[10 empty] | 28552 | 25.6707 | 12.195 | 68.1688 | -30.3031 | 54.0447 | 69.426 | 13.1503 | 2.231 | -28.0721 | 0 | 75.782 | 89.9776 | -14.1956 | -90 | 89.9806 | 77.2892 | -77.3085 | -91.5041 | 0
[10 empty] | 28553 | 25.6707 | 12.1953 | 68.1691 | -30.3031 | 54.045 | 69.4263 | 13.1506 | 2.2307 | -28.0724 | 0 | 75.7825 | 89.9776 | -14.1952 | -90 | 89.9806 | 77.2896 | -77.3089 | -91.5041 | 0
[10 empty] | 28554 | 25.6707 | 12.1956 | 68.1694 | -30.3032 | 54.0453 | 69.4266 | 13.1509 | 2.2304 | -28.0727 | 0 | 75.7829 | 89.9776 | -14.1947 | -90 | 89.9806 | 77.29 | -77.3094 | -91.504 | 0
[10 empty] | 28555 | 25.6707 | 12.1959 | 68.1697 | -30.3032 | 54.0456 | 69.4269 | 13.1512 | 2.2301 | -28.073 | 0 | 75.7834 | 89.9776 | -14.1942 | -90 | 89.9806 | 77.2905 | -77.3098 | -91.504 | 0
[10 empty] | 28556 | 25.6707 | 12.1961 | 68.17 | -30.3032 | 54.0459 | 69.4272 | 13.1515 | 2.2299 | -28.0733 | 0 | 75.7839 | 89.9776 | -14.1937 | -90 | 89.9806 | 77.2909 | -77.3102 | -91.504 | 0
[10 empty] | 28557 | 25.6707 | 12.1964 | 68.1703 | -30.3032 | 54.0462 | 69.4275 | 13.1518 | 2.2296 | -28.0736 | 0 | 75.7844 | 89.9776 | -14.1932 | -90 | 89.9806 | 77.2913 | -77.3107 | -91.5039 | 0
[10 empty] | 28558 | 25.6707 | 12.1967 | 68.1706 | -30.3032 | 54.0465 | 69.4278 | 13.1521 | 2.2293 | -28.074 | 0 | 75.7849 | 89.9776 | -14.1928 | -90 | 89.9806 | 77.2917 | -77.3111 | -91.5039 | 0
[10 empty] | 28559 | 25.6707 | 12.197 | 68.1709 | -30.3032 | 54.0468 | 69.4281 | 13.1524 | 2.229 | -28.0743 | 0 | 75.7853 | 89.9776 | -14.1923 | -90 | 89.9806 | 77.2922 | -77.3115 | -91.5038 | 0
[10 empty] | 28560 | 25.6707 | 12.1973 | 68.1713 | -30.3033 | 54.0471 | 69.4284 | 13.1526 | 2.2287 | -28.0746 | 0 | 75.7858 | 89.9776 | -14.1918 | -90 | 89.9806 | 77.2926 | -77.312 | -91.5038 | 0
[10 empty] | 28561 | 25.6707 | 12.1976 | 68.1716 | -30.3033 | 54.0474 | 69.4287 | 13.1529 | 2.2284 | -28.0749 | 0 | 75.7863 | 89.9776 | -14.1913 | -90 | 89.9806 | 77.293 | -77.3124 | -91.5037 | 0
[10 empty] | 28562 | 25.6707 | 12.1979 | 68.1719 | -30.3033 | 54.0477 | 69.429 | 13.1532 | 2.2281 | -28.0752 | 0 | 75.7868 | 89.9776 | -14.1909 | -90 | 89.9807 | 77.2935 | -77.3128 | -91.5037 | 0
[10 empty] | 28563 | 25.6707 | 12.1982 | 68.1722 | -30.3033 | 54.048 | 69.4294 | 13.1535 | 2.2278 | -28.0755 | 0 | 75.7872 | 89.9776 | -14.1904 | -90 | 89.9807 | 77.2939 | -77.3132 | -91.5036 | 0
[10 empty] | 28564 | 25.6707 | 12.1984 | 68.1725 | -30.3033 | 54.0483 | 69.4297 | 13.1538 | 2.2275 | -28.0758 | 0 | 75.7877 | 89.9776 | -14.1899 | -90 | 89.9807 | 77.2943 | -77.3137 | -91.5036 | 0
[10 empty] | 28565 | 25.6707 | 12.1987 | 68.1728 | -30.3034 | 54.0486 | 69.43 | 13.1541 | 2.2272 | -28.0761 | 0 | 75.7882 | 89.9776 | -14.1894 | -90 | 89.9807 | 77.2948 | -77.3141 | -91.5035 | 0
[10 empty] | 28566 | 25.6707 | 12.199 | 68.1731 | -30.3034 | 54.0489 | 69.4303 | 13.1544 | 2.227 | -28.0764 | 0 | 75.7887 | 89.9776 | -14.189 | -90 | 89.9807 | 77.2952 | -77.3145 | -91.5035 | 0
[10 empty] | 28567 | 25.6707 | 12.1993 | 68.1734 | -30.3034 | 54.0492 | 69.4306 | 13.1547 | 2.2267 | -28.0767 | 0 | 75.7892 | 89.9776 | -14.1885 | -90 | 89.9807 | 77.2956 | -77.315 | -91.5034 | 0
[10 empty] | 28568 | 25.6707 | 12.1996 | 68.1737 | -30.3034 | 54.0495 | 69.4309 | 13.155 | 2.2264 | -28.077 | 0 | 75.7896 | 89.9776 | -14.188 | -90 | 89.9807 | 77.296 | -77.3154 | -91.5034 | 0
[10 empty] | 28569 | 25.6707 | 12.1999 | 68.174 | -30.3034 | 54.0498 | 69.4312 | 13.1553 | 2.2261 | -28.0773 | 0 | 75.7901 | 89.9776 | -14.1875 | -90 | 89.9807 | 77.2965 | -77.3158 | -91.5033 | 0
[10 empty] | 28570 | 25.6707 | 12.2002 | 68.1743 | -30.3034 | 54.0501 | 69.4315 | 13.1555 | 2.2258 | -28.0776 | 0 | 75.7906 | 89.9776 | -14.187 | -90 | 89.9807 | 77.2969 | -77.3163 | -91.5033 | 0
[10 empty] | 28571 | 25.6707 | 12.2004 | 68.1746 | -30.3035 | 54.0504 | 69.4318 | 13.1558 | 2.2255 | -28.078 | 0 | 75.7911 | 89.9776 | -14.1866 | -90 | 89.9807 | 77.2973 | -77.3167 | -91.5033 | 0
[10 empty] | 28572 | 25.6707 | 12.2007 | 68.1749 | -30.3035 | 54.0507 | 69.4321 | 13.1561 | 2.2252 | -28.0783 | 0 | 75.7915 | 89.9776 | -14.1861 | -90 | 89.9807 | 77.2978 | -77.3171 | -91.5032 | 0
[10 empty] | 28573 | 25.6707 | 12.201 | 68.1752 | -30.3035 | 54.0511 | 69.4324 | 13.1564 | 2.2249 | -28.0786 | 0 | 75.792 | 89.9776 | -14.1856 | -90 | 89.9807 | 77.2982 | -77.3175 | -91.5032 | 0
[10 empty] | 28574 | 25.6707 | 12.2013 | 68.1755 | -30.3035 | 54.0514 | 69.4327 | 13.1567 | 2.2246 | -28.0789 | 0 | 75.7925 | 89.9776 | -14.1851 | -90 | 89.9807 | 77.2986 | -77.318 | -91.5031 | 0
[10 empty] | 28575 | 25.6707 | 12.2016 | 68.1758 | -30.3035 | 54.0517 | 69.433 | 13.157 | 2.2244 | -28.0792 | 0 | 75.793 | 89.9776 | -14.1847 | -90 | 89.9807 | 77.2991 | -77.3184 | -91.5031 | 0
[10 empty] | 28576 | 25.6707 | 12.2019 | 68.1761 | -30.3036 | 54.052 | 69.4333 | 13.1573 | 2.2241 | -28.0795 | 0 | 75.7935 | 89.9776 | -14.1842 | -90 | 89.9807 | 77.2995 | -77.3188 | -91.503 | 0
[10 empty] | 28577 | 25.6707 | 12.2022 | 68.1764 | -30.3036 | 54.0523 | 69.4336 | 13.1576 | 2.2238 | -28.0798 | 0 | 75.7939 | 89.9776 | -14.1837 | -90 | 89.9807 | 77.2999 | -77.3193 | -91.503 | 0
[10 empty] | 28578 | 25.6707 | 12.2024 | 68.1767 | -30.3036 | 54.0526 | 69.4339 | 13.1579 | 2.2235 | -28.0801 | 0 | 75.7944 | 89.9776 | -14.1832 | -90 | 89.9807 | 77.3003 | -77.3197 | -91.5029 | 0
[10 empty] | 28579 | 25.6707 | 12.2027 | 68.177 | -30.3036 | 54.0529 | 69.4342 | 13.1581 | 2.2232 | -28.0804 | 0 | 75.7949 | 89.9776 | -14.1828 | -90 | 89.9807 | 77.3008 | -77.3201 | -91.5029 | 0
[10 empty] | 28580 | 25.6707 | 12.203 | 68.1773 | -30.3036 | 54.0532 | 69.4345 | 13.1584 | 2.2229 | -28.0807 | 0 | 75.7954 | 89.9776 | -14.1823 | -90 | 89.9807 | 77.3012 | -77.3205 | -91.5028 | 0
[10 empty] | 28581 | 25.6707 | 12.2033 | 68.1776 | -30.3036 | 54.0535 | 69.4348 | 13.1587 | 2.2226 | -28.081 | 0 | 75.7958 | 89.9776 | -14.1818 | -90 | 89.9807 | 77.3016 | -77.321 | -91.5028 | 0
[10 empty] | 28582 | 25.6707 | 12.2036 | 68.1779 | -30.3037 | 54.0538 | 69.4351 | 13.159 | 2.2223 | -28.0813 | 0 | 75.7963 | 89.9776 | -14.1813 | -90 | 89.9807 | 77.3021 | -77.3214 | -91.5027 | 0
[10 empty] | 28583 | 25.6707 | 12.2039 | 68.1782 | -30.3037 | 54.0541 | 69.4354 | 13.1593 | 2.222 | -28.0816 | 0 | 75.7968 | 89.9776 | -14.1809 | -90 | 89.9807 | 77.3025 | -77.3218 | -91.5027 | 0
[10 empty] | 28584 | 25.6707 | 12.2041 | 68.1785 | -30.3037 | 54.0544 | 69.4357 | 13.1596 | 2.2218 | -28.0819 | 0 | 75.7973 | 89.9776 | -14.1804 | -90 | 89.9807 | 77.3029 | -77.3223 | -91.5026 | 0
[10 empty] | 28585 | 25.6707 | 12.2044 | 68.1788 | -30.3037 | 54.0547 | 69.436 | 13.1599 | 2.2215 | -28.0823 | 0 | 75.7977 | 89.9776 | -14.1799 | -90 | 89.9807 | 77.3034 | -77.3227 | -91.5026 | 0
[10 empty] | 28586 | 25.6707 | 12.2047 | 68.1792 | -30.3037 | 54.055 | 69.4363 | 13.1602 | 2.2212 | -28.0826 | 0 | 75.7982 | 89.9776 | -14.1794 | -90 | 89.9807 | 77.3038 | -77.3231 | -91.5025 | 0
[10 empty] | 28587 | 25.6707 | 12.205 | 68.1795 | -30.3038 | 54.0553 | 69.4366 | 13.1605 | 2.2209 | -28.0829 | 0 | 75.7987 | 89.9776 | -14.179 | -90 | 89.9807 | 77.3042 | -77.3235 | -91.5025 | 0
[10 empty] | 28588 | 25.6707 | 12.2053 | 68.1798 | -30.3038 | 54.0556 | 69.437 | 13.1607 | 2.2206 | -28.0832 | 0 | 75.7992 | 89.9776 | -14.1785 | -90 | 89.9807 | 77.3046 | -77.324 | -91.5025 | 0
[10 empty] | 28589 | 25.6707 | 12.2056 | 68.1801 | -30.3038 | 54.0559 | 69.4373 | 13.161 | 2.2203 | -28.0835 | 0 | 75.7996 | 89.9776 | -14.178 | -90 | 89.9807 | 77.3051 | -77.3244 | -91.5024 | 0
[10 empty] | 28590 | 25.6707 | 12.2059 | 68.1804 | -30.3038 | 54.0562 | 69.4376 | 13.1613 | 2.22 | -28.0838 | 0 | 75.8001 | 89.9777 | -14.1775 | -90 | 89.9807 | 77.3055 | -77.3248 | -91.5024 | 0
[10 empty] | 28591 | 25.6707 | 12.2061 | 68.1807 | -30.3038 | 54.0565 | 69.4379 | 13.1616 | 2.2197 | -28.0841 | 0 | 75.8006 | 89.9777 | -14.177 | -90 | 89.9807 | 77.3059 | -77.3253 | -91.5023 | 0
[10 empty] | 28592 | 25.6707 | 12.2064 | 68.181 | -30.3038 | 54.0568 | 69.4382 | 13.1619 | 2.2194 | -28.0844 | 0 | 75.8011 | 89.9777 | -14.1766 | -90 | 89.9807 | 77.3064 | -77.3257 | -91.5023 | 0
[10 empty] | 28593 | 25.6707 | 12.2067 | 68.1813 | -30.3039 | 54.0571 | 69.4385 | 13.1622 | 2.2192 | -28.0847 | 0 | 75.8016 | 89.9777 | -14.1761 | -90 | 89.9807 | 77.3068 | -77.3261 | -91.5022 | 0
[10 empty] | 28594 | 25.6707 | 12.207 | 68.1816 | -30.3039 | 54.0574 | 69.4388 | 13.1625 | 2.2189 | -28.085 | 0 | 75.802 | 89.9777 | -14.1756 | -90 | 89.9807 | 77.3072 | -77.3266 | -91.5022 | 0
[10 empty] | 28595 | 25.6707 | 12.2073 | 68.1819 | -30.3039 | 54.0577 | 69.4391 | 13.1628 | 2.2186 | -28.0853 | 0 | 75.8025 | 89.9777 | -14.1751 | -90 | 89.9807 | 77.3077 | -77.327 | -91.5021 | 0
[10 empty] | 28596 | 25.6707 | 12.2076 | 68.1822 | -30.3039 | 54.058 | 69.4394 | 13.1631 | 2.2183 | -28.0856 | 0 | 75.803 | 89.9777 | -14.1747 | -90 | 89.9807 | 77.3081 | -77.3274 | -91.5021 | 0
[10 empty] | 28597 | 25.6707 | 12.2079 | 68.1825 | -30.3039 | 54.0583 | 69.4397 | 13.1633 | 2.218 | -28.0859 | 0 | 75.8035 | 89.9777 | -14.1742 | -90 | 89.9807 | 77.3085 | -77.3278 | -91.502 | 0
[10 empty] | 28598 | 25.6707 | 12.2081 | 68.1828 | -30.304 | 54.0586 | 69.44 | 13.1636 | 2.2177 | -28.0862 | 0 | 75.8039 | 89.9777 | -14.1737 | -90 | 89.9807 | 77.3089 | -77.3283 | -91.502 | 0
[10 empty] | 28599 | 25.6707 | 12.2084 | 68.1831 | -30.304 | 54.059 | 69.4403 | 13.1639 | 2.2174 | -28.0866 | 0 | 75.8044 | 89.9777 | -14.1732 | -90 | 89.9807 | 77.3094 | -77.3287 | -91.5019 | 0
[10 empty] | 28600 | 25.6707 | 12.2087 | 68.1834 | -30.304 | 54.0593 | 69.4406 | 13.1642 | 2.2171 | -28.0869 | 0 | 75.8049 | 89.9777 | -14.1728 | -90 | 89.9807 | 77.3098 | -77.3291 | -91.5019 | 0
[10 empty] | 28601 | 25.6707 | 12.209 | 68.1837 | -30.304 | 54.0596 | 69.4409 | 13.1645 | 2.2168 | -28.0872 | 0 | 75.8054 | 89.9777 | -14.1723 | -90 | 89.9807 | 77.3102 | -77.3296 | -91.5018 | 0
[10 empty] | 28602 | 25.6707 | 12.2093 | 68.184 | -30.304 | 54.0599 | 69.4412 | 13.1648 | 2.2165 | -28.0875 | 0 | 75.8058 | 89.9777 | -14.1718 | -90 | 89.9807 | 77.3107 | -77.33 | -91.5018 | 0
[10 empty] | 28603 | 25.6707 | 12.2096 | 68.1843 | -30.304 | 54.0602 | 69.4415 | 13.1651 | 2.2163 | -28.0878 | 0 | 75.8063 | 89.9777 | -14.1713 | -90 | 89.9807 | 77.3111 | -77.3304 | -91.5018 | 0
[10 empty] | 28604 | 25.6707 | 12.2099 | 68.1846 | -30.3041 | 54.0605 | 69.4418 | 13.1654 | 2.216 | -28.0881 | 0 | 75.8068 | 89.9777 | -14.1709 | -90 | 89.9807 | 77.3115 | -77.3308 | -91.5017 | 0
[10 empty] | 28605 | 25.6707 | 12.2101 | 68.1849 | -30.3041 | 54.0608 | 69.4421 | 13.1657 | 2.2157 | -28.0884 | 0 | 75.8073 | 89.9777 | -14.1704 | -90 | 89.9807 | 77.3119 | -77.3313 | -91.5017 | 0
[10 empty] | 28606 | 25.6707 | 12.2104 | 68.1852 | -30.3041 | 54.0611 | 69.4424 | 13.1659 | 2.2154 | -28.0887 | 0 | 75.8077 | 89.9777 | -14.1699 | -90 | 89.9807 | 77.3124 | -77.3317 | -91.5016 | 0
[10 empty] | 28607 | 25.6707 | 12.2107 | 68.1855 | -30.3041 | 54.0614 | 69.4427 | 13.1662 | 2.2151 | -28.089 | 0 | 75.8082 | 89.9777 | -14.1694 | -90 | 89.9807 | 77.3128 | -77.3321 | -91.5016 | 0
[10 empty] | 28608 | 25.6707 | 12.211 | 68.1858 | -30.3041 | 54.0617 | 69.443 | 13.1665 | 2.2148 | -28.0893 | 0 | 75.8087 | 89.9777 | -14.169 | -90 | 89.9807 | 77.3132 | -77.3326 | -91.5015 | 0
[10 empty] | 28609 | 25.6707 | 12.2113 | 68.1861 | -30.3042 | 54.062 | 69.4433 | 13.1668 | 2.2145 | -28.0896 | 0 | 75.8092 | 89.9777 | -14.1685 | -90 | 89.9807 | 77.3137 | -77.333 | -91.5015 | 0
[10 empty] | 28610 | 25.6707 | 12.2116 | 68.1864 | -30.3042 | 54.0623 | 69.4436 | 13.1671 | 2.2142 | -28.0899 | 0 | 75.8097 | 89.9777 | -14.168 | -90 | 89.9807 | 77.3141 | -77.3334 | -91.5014 | 0
[10 empty] | 28611 | 25.6707 | 12.2119 | 68.1867 | -30.3042 | 54.0626 | 69.4439 | 13.1674 | 2.2139 | -28.0902 | 0 | 75.8101 | 89.9777 | -14.1675 | -90 | 89.9807 | 77.3145 | -77.3338 | -91.5014 | 0
[10 empty] | 28612 | 25.6707 | 12.2121 | 68.187 | -30.3042 | 54.0629 | 69.4442 | 13.1677 | 2.2137 | -28.0905 | 0 | 75.8106 | 89.9777 | -14.1671 | -90 | 89.9807 | 77.3149 | -77.3343 | -91.5013 | 0
[10 empty] | 28613 | 25.6707 | 12.2124 | 68.1873 | -30.3042 | 54.0632 | 69.4445 | 13.168 | 2.2134 | -28.0909 | 0 | 75.8111 | 89.9777 | -14.1666 | -90 | 89.9807 | 77.3154 | -77.3347 | -91.5013 | 0
[10 empty] | 28614 | 25.6707 | 12.2127 | 68.1877 | -30.3042 | 54.0635 | 69.4448 | 13.1683 | 2.2131 | -28.0912 | 0 | 75.8116 | 89.9777 | -14.1661 | -90 | 89.9807 | 77.3158 | -77.3351 | -91.5012 | 0
[10 empty] | 28615 | 25.6707 | 12.213 | 68.188 | -30.3043 | 54.0638 | 69.4452 | 13.1685 | 2.2128 | -28.0915 | 0 | 75.812 | 89.9777 | -14.1656 | -90 | 89.9807 | 77.3162 | -77.3356 | -91.5012 | 0
[10 empty] | 28616 | 25.6707 | 12.2133 | 68.1883 | -30.3043 | 54.0641 | 69.4455 | 13.1688 | 2.2125 | -28.0918 | 0 | 75.8125 | 89.9777 | -14.1652 | -90 | 89.9807 | 77.3167 | -77.336 | -91.5011 | 0
[10 empty] | 28617 | 25.6707 | 12.2136 | 68.1886 | -30.3043 | 54.0644 | 69.4458 | 13.1691 | 2.2122 | -28.0921 | 0 | 75.813 | 89.9777 | -14.1647 | -90 | 89.9807 | 77.3171 | -77.3364 | -91.5011 | 0
[10 empty] | 28618 | 25.6707 | 12.2139 | 68.1889 | -30.3043 | 54.0647 | 69.4461 | 13.1694 | 2.2119 | -28.0924 | 0 | 75.8135 | 89.9777 | -14.1642 | -90 | 89.9807 | 77.3175 | -77.3368 | -91.501 | 0
[10 empty] | 28619 | 25.6707 | 12.2141 | 68.1892 | -30.3043 | 54.065 | 69.4464 | 13.1697 | 2.2116 | -28.0927 | 0 | 75.8139 | 89.9777 | -14.1637 | -90 | 89.9807 | 77.318 | -77.3373 | -91.501 | 0
[10 empty] | 28620 | 25.6707 | 12.2144 | 68.1895 | -30.3044 | 54.0653 | 69.4467 | 13.17 | 2.2113 | -28.093 | 0 | 75.8144 | 89.9777 | -14.1633 | -90 | 89.9807 | 77.3184 | -77.3377 | -91.501 | 0
[10 empty] | 28621 | 25.6707 | 12.2147 | 68.1898 | -30.3044 | 54.0656 | 69.447 | 13.1703 | 2.2111 | -28.0933 | 0 | 75.8149 | 89.9777 | -14.1628 | -90 | 89.9807 | 77.3188 | -77.3381 | -91.5009 | 0
[10 empty] | 28622 | 25.6707 | 12.215 | 68.1901 | -30.3044 | 54.0659 | 69.4473 | 13.1706 | 2.2108 | -28.0936 | 0 | 75.8154 | 89.9777 | -14.1623 | -90 | 89.9807 | 77.3192 | -77.3385 | -91.5009 | 0
[10 empty] | 28623 | 25.6707 | 12.2153 | 68.1904 | -30.3044 | 54.0662 | 69.4476 | 13.1709 | 2.2105 | -28.0939 | 0 | 75.8158 | 89.9777 | -14.1618 | -90 | 89.9807 | 77.3197 | -77.339 | -91.5008 | 0
[10 empty] | 28624 | 25.6707 | 12.2156 | 68.1907 | -30.3044 | 54.0665 | 69.4479 | 13.1711 | 2.2102 | -28.0942 | 0 | 75.8163 | 89.9777 | -14.1614 | -90 | 89.9807 | 77.3201 | -77.3394 | -91.5008 | 0
[10 empty] | 28625 | 25.6707 | 12.2159 | 68.191 | -30.3044 | 54.0668 | 69.4482 | 13.1714 | 2.2099 | -28.0945 | 0 | 75.8168 | 89.9777 | -14.1609 | -90 | 89.9807 | 77.3205 | -77.3398 | -91.5007 | 0
[10 empty] | 28626 | 25.6707 | 12.2161 | 68.1913 | -30.3045 | 54.0671 | 69.4485 | 13.1717 | 2.2096 | -28.0948 | 0 | 75.8173 | 89.9777 | -14.1604 | -90 | 89.9807 | 77.321 | -77.3403 | -91.5007 | 0
[10 empty] | 28627 | 25.6707 | 12.2164 | 68.1916 | -30.3045 | 54.0675 | 69.4488 | 13.172 | 2.2093 | -28.0952 | 0 | 75.8177 | 89.9777 | -14.1599 | -90 | 89.9807 | 77.3214 | -77.3407 | -91.5006 | 0
[10 empty] | 28628 | 25.6707 | 12.2167 | 68.1919 | -30.3045 | 54.0678 | 69.4491 | 13.1723 | 2.209 | -28.0955 | 0 | 75.8182 | 89.9777 | -14.1595 | -90 | 89.9807 | 77.3218 | -77.3411 | -91.5006 | 0
[10 empty] | 28629 | 25.6707 | 12.217 | 68.1922 | -30.3045 | 54.0681 | 69.4494 | 13.1726 | 2.2087 | -28.0958 | 0 | 75.8187 | 89.9777 | -14.159 | -90 | 89.9807 | 77.3222 | -77.3415 | -91.5005 | 0
[10 empty] | 28630 | 25.6707 | 12.2173 | 68.1925 | -30.3045 | 54.0684 | 69.4497 | 13.1729 | 2.2085 | -28.0961 | 0 | 75.8192 | 89.9777 | -14.1585 | -90 | 89.9807 | 77.3227 | -77.342 | -91.5005 | 0
[10 empty] | 28631 | 25.6707 | 12.2176 | 68.1928 | -30.3046 | 54.0687 | 69.45 | 13.1732 | 2.2082 | -28.0964 | 0 | 75.8196 | 89.9777 | -14.158 | -90 | 89.9807 | 77.3231 | -77.3424 | -91.5004 | 0
[10 empty] | 28632 | 25.6707 | 12.2178 | 68.1931 | -30.3046 | 54.069 | 69.4503 | 13.1735 | 2.2079 | -28.0967 | 0 | 75.8201 | 89.9777 | -14.1576 | -90 | 89.9807 | 77.3235 | -77.3428 | -91.5004 | 0
[10 empty] | 28633 | 25.6707 | 12.2181 | 68.1934 | -30.3046 | 54.0693 | 69.4506 | 13.1737 | 2.2076 | -28.097 | 0 | 75.8206 | 89.9777 | -14.1571 | -90 | 89.9807 | 77.324 | -77.3433 | -91.5003 | 0
[10 empty] | 28634 | 25.6707 | 12.2184 | 68.1937 | -30.3046 | 54.0696 | 69.4509 | 13.174 | 2.2073 | -28.0973 | 0 | 75.8211 | 89.9777 | -14.1566 | -90 | 89.9807 | 77.3244 | -77.3437 | -91.5003 | 0
[10 empty] | 28635 | 25.6707 | 12.2187 | 68.194 | -30.3046 | 54.0699 | 69.4512 | 13.1743 | 2.207 | -28.0976 | 0 | 75.8215 | 89.9777 | -14.1561 | -90 | 89.9807 | 77.3248 | -77.3441 | -91.5003 | 0
[10 empty] | 28636 | 25.6707 | 12.219 | 68.1943 | -30.3046 | 54.0702 | 69.4515 | 13.1746 | 2.2067 | -28.0979 | 0 | 75.822 | 89.9777 | -14.1557 | -90 | 89.9807 | 77.3252 | -77.3445 | -91.5002 | 0
[10 empty] | 28637 | 25.6707 | 12.2193 | 68.1946 | -30.3047 | 54.0705 | 69.4518 | 13.1749 | 2.2064 | -28.0982 | 0 | 75.8225 | 89.9777 | -14.1552 | -90 | 89.9807 | 77.3257 | -77.345 | -91.5002 | 0
[10 empty] | 28638 | 25.6707 | 12.2196 | 68.1949 | -30.3047 | 54.0708 | 69.4521 | 13.1752 | 2.2062 | -28.0985 | 0 | 75.823 | 89.9777 | -14.1547 | -90 | 89.9807 | 77.3261 | -77.3454 | -91.5001 | 0
[10 empty] | 28639 | 25.6707 | 12.2198 | 68.1952 | -30.3047 | 54.0711 | 69.4524 | 13.1755 | 2.2059 | -28.0988 | 0 | 75.8234 | 89.9777 | -14.1542 | -90 | 89.9807 | 77.3265 | -77.3458 | -91.5001 | 0
[10 empty] | 28640 | 25.6707 | 12.2201 | 68.1955 | -30.3047 | 54.0714 | 69.4527 | 13.1758 | 2.2056 | -28.0991 | 0 | 75.8239 | 89.9777 | -14.1538 | -90 | 89.9807 | 77.327 | -77.3462 | -91.5 | 0
[10 empty] | 28641 | 25.6707 | 12.2204 | 68.1958 | -30.3047 | 54.0717 | 69.453 | 13.1761 | 2.2053 | -28.0994 | 0 | 75.8244 | 89.9777 | -14.1533 | -90 | 89.9807 | 77.3274 | -77.3467 | -91.5 | 0
[10 empty] | 28642 | 25.6707 | 12.2207 | 68.1961 | -30.3048 | 54.072 | 69.4533 | 13.1763 | 2.205 | -28.0998 | 0 | 75.8249 | 89.9777 | -14.1528 | -90 | 89.9807 | 77.3278 | -77.3471 | -91.4999 | 0
[10 empty] | 28643 | 25.6707 | 12.221 | 68.1964 | -30.3048 | 54.0723 | 69.4536 | 13.1766 | 2.2047 | -28.1001 | 0 | 75.8253 | 89.9777 | -14.1524 | -90 | 89.9807 | 77.3282 | -77.3475 | -91.4999 | 0
[10 empty] | 28644 | 25.6707 | 12.2213 | 68.1967 | -30.3048 | 54.0726 | 69.454 | 13.1769 | 2.2044 | -28.1004 | 0 | 75.8258 | 89.9777 | -14.1519 | -90 | 89.9807 | 77.3287 | -77.348 | -91.4998 | 0
[10 empty] | 28645 | 25.6707 | 12.2216 | 68.1971 | -30.3048 | 54.0729 | 69.4543 | 13.1772 | 2.2041 | -28.1007 | 0 | 75.8263 | 89.9777 | -14.1514 | -90 | 89.9807 | 77.3291 | -77.3484 | -91.4998 | 0
[10 empty] | 28646 | 25.6707 | 12.2218 | 68.1974 | -30.3048 | 54.0732 | 69.4546 | 13.1775 | 2.2038 | -28.101 | 0 | 75.8268 | 89.9777 | -14.1509 | -90 | 89.9807 | 77.3295 | -77.3488 | -91.4997 | 0
[10 empty] | 28647 | 25.6707 | 12.2221 | 68.1977 | -30.3048 | 54.0735 | 69.4549 | 13.1778 | 2.2036 | -28.1013 | 0 | 75.8272 | 89.9777 | -14.1505 | -90 | 89.9807 | 77.3299 | -77.3492 | -91.4997 | 0
[10 empty] | 28648 | 25.6707 | 12.2224 | 68.198 | -30.3049 | 54.0738 | 69.4552 | 13.1781 | 2.2033 | -28.1016 | 0 | 75.8277 | 89.9777 | -14.15 | -90 | 89.9807 | 77.3304 | -77.3497 | -91.4996 | 0
[10 empty] | 28649 | 25.6707 | 12.2227 | 68.1983 | -30.3049 | 54.0741 | 69.4555 | 13.1784 | 2.203 | -28.1019 | 0 | 75.8282 | 89.9777 | -14.1495 | -90 | 89.9807 | 77.3308 | -77.3501 | -91.4996 | 0
[10 empty] | 28650 | 25.6707 | 12.223 | 68.1986 | -30.3049 | 54.0744 | 69.4558 | 13.1787 | 2.2027 | -28.1022 | 0 | 75.8287 | 89.9777 | -14.149 | -90 | 89.9807 | 77.3312 | -77.3505 | -91.4996 | 0
[10 empty] | 28651 | 25.6707 | 12.2233 | 68.1989 | -30.3049 | 54.0747 | 69.4561 | 13.1789 | 2.2024 | -28.1025 | 0 | 75.8291 | 89.9777 | -14.1486 | -90 | 89.9807 | 77.3317 | -77.3509 | -91.4995 | 0
[10 empty] | 28652 | 25.6707 | 12.2235 | 68.1992 | -30.3049 | 54.075 | 69.4564 | 13.1792 | 2.2021 | -28.1028 | 0 | 75.8296 | 89.9777 | -14.1481 | -90 | 89.9807 | 77.3321 | -77.3514 | -91.4995 | 0
[10 empty] | 28653 | 25.6707 | 12.2238 | 68.1995 | -30.305 | 54.0753 | 69.4567 | 13.1795 | 2.2018 | -28.1031 | 0 | 75.8301 | 89.9777 | -14.1476 | -90 | 89.9807 | 77.3325 | -77.3518 | -91.4994 | 0
[10 empty] | 28654 | 25.6707 | 12.2241 | 68.1998 | -30.305 | 54.0756 | 69.457 | 13.1798 | 2.2015 | -28.1034 | 0 | 75.8306 | 89.9777 | -14.1471 | -90 | 89.9807 | 77.3329 | -77.3522 | -91.4994 | 0
[10 empty] | 28655 | 25.6707 | 12.2244 | 68.2001 | -30.305 | 54.0759 | 69.4573 | 13.1801 | 2.2012 | -28.1037 | 0 | 75.831 | 89.9777 | -14.1467 | -90 | 89.9807 | 77.3334 | -77.3527 | -91.4993 | 0
[10 empty] | 28656 | 25.6707 | 12.2247 | 68.2004 | -30.305 | 54.0762 | 69.4576 | 13.1804 | 2.201 | -28.104 | 0 | 75.8315 | 89.9777 | -14.1462 | -90 | 89.9807 | 77.3338 | -77.3531 | -91.4993 | 0
[10 empty] | 28657 | 25.6707 | 12.225 | 68.2007 | -30.305 | 54.0765 | 69.4579 | 13.1807 | 2.2007 | -28.1044 | 0 | 75.832 | 89.9777 | -14.1457 | -90 | 89.9807 | 77.3342 | -77.3535 | -91.4992 | 0
[10 empty] | 28658 | 25.6707 | 12.2253 | 68.201 | -30.305 | 54.0769 | 69.4582 | 13.181 | 2.2004 | -28.1047 | 0 | 75.8325 | 89.9777 | -14.1452 | -90 | 89.9807 | 77.3347 | -77.3539 | -91.4992 | 0
[10 empty] | 28659 | 25.6707 | 12.2255 | 68.2013 | -30.3051 | 54.0772 | 69.4585 | 13.1813 | 2.2001 | -28.105 | 0 | 75.8329 | 89.9777 | -14.1448 | -90 | 89.9807 | 77.3351 | -77.3544 | -91.4991 | 0
[10 empty] | 28660 | 25.6707 | 12.2258 | 68.2016 | -30.3051 | 54.0775 | 69.4588 | 13.1815 | 2.1998 | -28.1053 | 0 | 75.8334 | 89.9777 | -14.1443 | -90 | 89.9807 | 77.3355 | -77.3548 | -91.4991 | 0
[10 empty] | 28661 | 25.6707 | 12.2261 | 68.2019 | -30.3051 | 54.0778 | 69.4591 | 13.1818 | 2.1995 | -28.1056 | 0 | 75.8339 | 89.9777 | -14.1438 | -90 | 89.9807 | 77.3359 | -77.3552 | -91.499 | 0
[10 empty] | 28662 | 25.6707 | 12.2264 | 68.2022 | -30.3051 | 54.0781 | 69.4594 | 13.1821 | 2.1992 | -28.1059 | 0 | 75.8344 | 89.9777 | -14.1433 | -90 | 89.9807 | 77.3364 | -77.3556 | -91.499 | 0
[10 empty] | 28663 | 25.6707 | 12.2267 | 68.2025 | -30.3051 | 54.0784 | 69.4597 | 13.1824 | 2.1989 | -28.1062 | 0 | 75.8348 | 89.9777 | -14.1429 | -90 | 89.9807 | 77.3368 | -77.3561 | -91.4989 | 0
[10 empty] | 28664 | 25.6707 | 12.227 | 68.2028 | -30.3051 | 54.0787 | 69.46 | 13.1827 | 2.1986 | -28.1065 | 0 | 75.8353 | 89.9777 | -14.1424 | -90 | 89.9807 | 77.3372 | -77.3565 | -91.4989 | 0
[10 empty] | 28665 | 25.6707 | 12.2273 | 68.2031 | -30.3052 | 54.079 | 69.4603 | 13.183 | 2.1984 | -28.1068 | 0 | 75.8358 | 89.9777 | -14.1419 | -90 | 89.9807 | 77.3376 | -77.3569 | -91.4989 | 0
[10 empty] | 28666 | 25.6707 | 12.2275 | 68.2034 | -30.3052 | 54.0793 | 69.4606 | 13.1833 | 2.1981 | -28.1071 | 0 | 75.8363 | 89.9777 | -14.1415 | -90 | 89.9807 | 77.3381 | -77.3574 | -91.4988 | 0
[10 empty] | 28667 | 25.6707 | 12.2278 | 68.2037 | -30.3052 | 54.0796 | 69.4609 | 13.1836 | 2.1978 | -28.1074 | 0 | 75.8367 | 89.9777 | -14.141 | -90 | 89.9807 | 77.3385 | -77.3578 | -91.4988 | 0
[10 empty] | 28668 | 25.6707 | 12.2281 | 68.204 | -30.3052 | 54.0799 | 69.4612 | 13.1838 | 2.1975 | -28.1077 | 0 | 75.8372 | 89.9777 | -14.1405 | -90 | 89.9807 | 77.3389 | -77.3582 | -91.4987 | 0
[10 empty] | 28669 | 25.6707 | 12.2284 | 68.2043 | -30.3052 | 54.0802 | 69.4615 | 13.1841 | 2.1972 | -28.108 | 0 | 75.8377 | 89.9777 | -14.14 | -90 | 89.9807 | 77.3394 | -77.3586 | -91.4987 | 0
[10 empty] | 28670 | 25.6707 | 12.2287 | 68.2046 | -30.3053 | 54.0805 | 69.4618 | 13.1844 | 2.1969 | -28.1083 | 0 | 75.8382 | 89.9777 | -14.1396 | -90 | 89.9807 | 77.3398 | -77.3591 | -91.4986 | 0
[10 empty] | 28671 | 25.6707 | 12.229 | 68.2049 | -30.3053 | 54.0808 | 69.4621 | 13.1847 | 2.1966 | -28.1086 | 0 | 75.8386 | 89.9777 | -14.1391 | -90 | 89.9807 | 77.3402 | -77.3595 | -91.4986 | 0
[10 empty] | 28672 | 25.6707 | 12.2292 | 68.2052 | -30.3053 | 54.0811 | 69.4624 | 13.185 | 2.1963 | -28.109 | 0 | 75.8391 | 89.9777 | -14.1386 | -90 | 89.9807 | 77.3406 | -77.3599 | -91.4985 | 0
[10 empty] | 28673 | 25.6707 | 12.2295 | 68.2055 | -30.3053 | 54.0814 | 69.4627 | 13.1853 | 2.1961 | -28.1093 | 0 | 75.8396 | 89.9777 | -14.1381 | -90 | 89.9807 | 77.3411 | -77.3603 | -91.4985 | 0
[10 empty] | 28674 | 25.6707 | 12.2298 | 68.2058 | -30.3053 | 54.0817 | 69.463 | 13.1856 | 2.1958 | -28.1096 | 0 | 75.84 | 89.9777 | -14.1377 | -90 | 89.9807 | 77.3415 | -77.3608 | -91.4984 | 0
[10 empty] | 28675 | 25.6707 | 12.2301 | 68.2061 | -30.3053 | 54.082 | 69.4633 | 13.1859 | 2.1955 | -28.1099 | 0 | 75.8405 | 89.9777 | -14.1372 | -90 | 89.9807 | 77.3419 | -77.3612 | -91.4984 | 0
[10 empty] | 28676 | 25.6707 | 12.2304 | 68.2064 | -30.3054 | 54.0823 | 69.4636 | 13.1862 | 2.1952 | -28.1102 | 0 | 75.841 | 89.9777 | -14.1367 | -90 | 89.9807 | 77.3423 | -77.3616 | -91.4983 | 0
[10 empty] | 28677 | 25.6707 | 12.2307 | 68.2067 | -30.3054 | 54.0826 | 69.464 | 13.1864 | 2.1949 | -28.1105 | 0 | 75.8415 | 89.9777 | -14.1362 | -90 | 89.9807 | 77.3428 | -77.362 | -91.4983 | 0
[10 empty] | 28678 | 25.6707 | 12.231 | 68.207 | -30.3054 | 54.0829 | 69.4643 | 13.1867 | 2.1946 | -28.1108 | 0 | 75.8419 | 89.9777 | -14.1358 | -90 | 89.9807 | 77.3432 | -77.3625 | -91.4982 | 0
[10 empty] | 28679 | 25.6707 | 12.2312 | 68.2074 | -30.3054 | 54.0832 | 69.4646 | 13.187 | 2.1943 | -28.1111 | 0 | 75.8424 | 89.9777 | -14.1353 | -90 | 89.9807 | 77.3436 | -77.3629 | -91.4982 | 0
[10 empty] | 28680 | 25.6707 | 12.2315 | 68.2077 | -30.3054 | 54.0835 | 69.4649 | 13.1873 | 2.194 | -28.1114 | 0 | 75.8429 | 89.9777 | -14.1348 | -90 | 89.9807 | 77.3441 | -77.3633 | -91.4982 | 0
[10 empty] | 28681 | 25.6707 | 12.2318 | 68.208 | -30.3055 | 54.0838 | 69.4652 | 13.1876 | 2.1937 | -28.1117 | 0 | 75.8434 | 89.9777 | -14.1344 | -90 | 89.9807 | 77.3445 | -77.3638 | -91.4981 | 0
[10 empty] | 28682 | 25.6707 | 12.2321 | 68.2083 | -30.3055 | 54.0841 | 69.4655 | 13.1879 | 2.1935 | -28.112 | 0 | 75.8438 | 89.9777 | -14.1339 | -90 | 89.9807 | 77.3449 | -77.3642 | -91.4981 | 0
[10 empty] | 28683 | 25.6707 | 12.2324 | 68.2086 | -30.3055 | 54.0844 | 69.4658 | 13.1882 | 2.1932 | -28.1123 | 0 | 75.8443 | 89.9777 | -14.1334 | -90 | 89.9807 | 77.3453 | -77.3646 | -91.498 | 0
[10 empty] | 28684 | 25.6707 | 12.2327 | 68.2089 | -30.3055 | 54.0847 | 69.4661 | 13.1885 | 2.1929 | -28.1126 | 0 | 75.8448 | 89.9777 | -14.1329 | -90 | 89.9807 | 77.3458 | -77.365 | -91.498 | 0
[10 empty] | 28685 | 25.6707 | 12.2329 | 68.2092 | -30.3055 | 54.085 | 69.4664 | 13.1888 | 2.1926 | -28.1129 | 0 | 75.8453 | 89.9777 | -14.1325 | -90 | 89.9807 | 77.3462 | -77.3655 | -91.4979 | 0
[10 empty] | 28686 | 25.6707 | 12.2332 | 68.2095 | -30.3055 | 54.0853 | 69.4667 | 13.189 | 2.1923 | -28.1132 | 0 | 75.8457 | 89.9777 | -14.132 | -90 | 89.9807 | 77.3466 | -77.3659 | -91.4979 | 0
[10 empty] | 28687 | 25.6707 | 12.2335 | 68.2098 | -30.3056 | 54.0856 | 69.467 | 13.1893 | 2.192 | -28.1135 | 0 | 75.8462 | 89.9777 | -14.1315 | -90 | 89.9807 | 77.347 | -77.3663 | -91.4978 | 0
[10 empty] | 28688 | 25.6707 | 12.2338 | 68.2101 | -30.3056 | 54.0859 | 69.4673 | 13.1896 | 2.1917 | -28.1139 | 0 | 75.8467 | 89.9777 | -14.131 | -90 | 89.9807 | 77.3475 | -77.3667 | -91.4978 | 0
[10 empty] | 28689 | 25.6707 | 12.2341 | 68.2104 | -30.3056 | 54.0862 | 69.4676 | 13.1899 | 2.1914 | -28.1142 | 0 | 75.8472 | 89.9777 | -14.1306 | -90 | 89.9807 | 77.3479 | -77.3672 | -91.4977 | 0
[10 empty] | 28690 | 25.6707 | 12.2344 | 68.2107 | -30.3056 | 54.0865 | 69.4679 | 13.1902 | 2.1912 | -28.1145 | 0 | 75.8476 | 89.9777 | -14.1301 | -90 | 89.9807 | 77.3483 | -77.3676 | -91.4977 | 0
[10 empty] | 28691 | 25.6707 | 12.2347 | 68.211 | -30.3056 | 54.0868 | 69.4682 | 13.1905 | 2.1909 | -28.1148 | 0 | 75.8481 | 89.9777 | -14.1296 | -90 | 89.9807 | 77.3488 | -77.368 | -91.4976 | 0
[10 empty] | 28692 | 25.6707 | 12.2349 | 68.2113 | -30.3057 | 54.0872 | 69.4685 | 13.1908 | 2.1906 | -28.1151 | 0 | 75.8486 | 89.9777 | -14.1292 | -90 | 89.9807 | 77.3492 | -77.3684 | -91.4976 | 0
[10 empty] | 28693 | 25.6707 | 12.2352 | 68.2116 | -30.3057 | 54.0875 | 69.4688 | 13.1911 | 2.1903 | -28.1154 | 0 | 75.849 | 89.9777 | -14.1287 | -90 | 89.9807 | 77.3496 | -77.3689 | -91.4975 | 0
[10 empty] | 28694 | 25.6707 | 12.2355 | 68.2119 | -30.3057 | 54.0878 | 69.4691 | 13.1913 | 2.19 | -28.1157 | 0 | 75.8495 | 89.9777 | -14.1282 | -90 | 89.9807 | 77.35 | -77.3693 | -91.4975 | 0
[10 empty] | 28695 | 25.6707 | 12.2358 | 68.2122 | -30.3057 | 54.0881 | 69.4694 | 13.1916 | 2.1897 | -28.116 | 0 | 75.85 | 89.9777 | -14.1277 | -90 | 89.9807 | 77.3505 | -77.3697 | -91.4975 | 0
[10 empty] | 28696 | 25.6707 | 12.2361 | 68.2125 | -30.3057 | 54.0884 | 69.4697 | 13.1919 | 2.1894 | -28.1163 | 0 | 75.8505 | 89.9777 | -14.1273 | -90 | 89.9807 | 77.3509 | -77.3701 | -91.4974 | 0
[10 empty] | 28697 | 25.6707 | 12.2364 | 68.2128 | -30.3057 | 54.0887 | 69.47 | 13.1922 | 2.1891 | -28.1166 | 0 | 75.8509 | 89.9777 | -14.1268 | -90 | 89.9807 | 77.3513 | -77.3706 | -91.4974 | 0
[10 empty] | 28698 | 25.6707 | 12.2366 | 68.2131 | -30.3058 | 54.089 | 69.4703 | 13.1925 | 2.1888 | -28.1169 | 0 | 75.8514 | 89.9777 | -14.1263 | -90 | 89.9807 | 77.3517 | -77.371 | -91.4973 | 0
[10 empty] | 28699 | 25.6707 | 12.2369 | 68.2134 | -30.3058 | 54.0893 | 69.4706 | 13.1928 | 2.1886 | -28.1172 | 0 | 75.8519 | 89.9777 | -14.1258 | -90 | 89.9807 | 77.3522 | -77.3714 | -91.4973 | 0
[10 empty] | 28700 | 25.6707 | 12.2372 | 68.2137 | -30.3058 | 54.0896 | 69.4709 | 13.1931 | 2.1883 | -28.1175 | 0 | 75.8524 | 89.9777 | -14.1254 | -90 | 89.9807 | 77.3526 | -77.3718 | -91.4972 | 0
[10 empty] | 28701 | 25.6707 | 12.2375 | 68.214 | -30.3058 | 54.0899 | 69.4712 | 13.1934 | 2.188 | -28.1178 | 0 | 75.8528 | 89.9777 | -14.1249 | -90 | 89.9807 | 77.353 | -77.3723 | -91.4972 | 0
[10 empty] | 28702 | 25.6707 | 12.2378 | 68.2143 | -30.3058 | 54.0902 | 69.4715 | 13.1937 | 2.1877 | -28.1181 | 0 | 75.8533 | 89.9777 | -14.1244 | -90 | 89.9807 | 77.3534 | -77.3727 | -91.4971 | 0
[10 empty] | 28703 | 25.6707 | 12.2381 | 68.2146 | -30.3059 | 54.0905 | 69.4718 | 13.1939 | 2.1874 | -28.1184 | 0 | 75.8538 | 89.9777 | -14.124 | -90 | 89.9807 | 77.3539 | -77.3731 | -91.4971 | 0
[10 empty] | 28704 | 25.6707 | 12.2384 | 68.2149 | -30.3059 | 54.0908 | 69.4721 | 13.1942 | 2.1871 | -28.1188 | 0 | 75.8543 | 89.9777 | -14.1235 | -90 | 89.9807 | 77.3543 | -77.3736 | -91.497 | 0
[10 empty] | 28705 | 25.6707 | 12.2386 | 68.2152 | -30.3059 | 54.0911 | 69.4724 | 13.1945 | 2.1868 | -28.1191 | 0 | 75.8547 | 89.9777 | -14.123 | -90 | 89.9807 | 77.3547 | -77.374 | -91.497 | 0
[10 empty] | 28706 | 25.6707 | 12.2389 | 68.2155 | -30.3059 | 54.0914 | 69.4727 | 13.1948 | 2.1865 | -28.1194 | 0 | 75.8552 | 89.9777 | -14.1225 | -90 | 89.9807 | 77.3552 | -77.3744 | -91.4969 | 0
[10 empty] | 28707 | 25.6707 | 12.2392 | 68.2158 | -30.3059 | 54.0917 | 69.473 | 13.1951 | 2.1863 | -28.1197 | 0 | 75.8557 | 89.9777 | -14.1221 | -90 | 89.9807 | 77.3556 | -77.3748 | -91.4969 | 0
[10 empty] | 28708 | 25.6707 | 12.2395 | 68.2161 | -30.3059 | 54.092 | 69.4733 | 13.1954 | 2.186 | -28.12 | 0 | 75.8561 | 89.9777 | -14.1216 | -90 | 89.9807 | 77.356 | -77.3753 | -91.4969 | 0
[10 empty] | 28709 | 25.6707 | 12.2398 | 68.2164 | -30.306 | 54.0923 | 69.4736 | 13.1957 | 2.1857 | -28.1203 | 0 | 75.8566 | 89.9777 | -14.1211 | -90 | 89.9807 | 77.3564 | -77.3757 | -91.4968 | 0
[10 empty] | 28710 | 25.6707 | 12.2401 | 68.2167 | -30.306 | 54.0926 | 69.4739 | 13.196 | 2.1854 | -28.1206 | 0 | 75.8571 | 89.9777 | -14.1207 | -90 | 89.9808 | 77.3569 | -77.3761 | -91.4968 | 0
[10 empty] | 28711 | 25.6707 | 12.2403 | 68.217 | -30.306 | 54.0929 | 69.4742 | 13.1962 | 2.1851 | -28.1209 | 0 | 75.8576 | 89.9777 | -14.1202 | -90 | 89.9808 | 77.3573 | -77.3765 | -91.4967 | 0
[10 empty] | 28712 | 25.6707 | 12.2406 | 68.2173 | -30.306 | 54.0932 | 69.4745 | 13.1965 | 2.1848 | -28.1212 | 0 | 75.858 | 89.9777 | -14.1197 | -90 | 89.9808 | 77.3577 | -77.377 | -91.4967 | 0
[10 empty] | 28713 | 25.6707 | 12.2409 | 68.2176 | -30.306 | 54.0935 | 69.4748 | 13.1968 | 2.1845 | -28.1215 | 0 | 75.8585 | 89.9777 | -14.1192 | -90 | 89.9808 | 77.3581 | -77.3774 | -91.4966 | 0
[10 empty] | 28714 | 25.6707 | 12.2412 | 68.2179 | -30.306 | 54.0938 | 69.4752 | 13.1971 | 2.1842 | -28.1218 | 0 | 75.859 | 89.9777 | -14.1188 | -90 | 89.9808 | 77.3586 | -77.3778 | -91.4966 | 0
[10 empty] | 28715 | 25.6707 | 12.2415 | 68.2182 | -30.3061 | 54.0941 | 69.4755 | 13.1974 | 2.1839 | -28.1221 | 0 | 75.8595 | 89.9777 | -14.1183 | -90 | 89.9808 | 77.359 | -77.3782 | -91.4965 | 0
[10 empty] | 28716 | 25.6707 | 12.2418 | 68.2185 | -30.3061 | 54.0944 | 69.4758 | 13.1977 | 2.1837 | -28.1224 | 0 | 75.8599 | 89.9777 | -14.1178 | -90 | 89.9808 | 77.3594 | -77.3787 | -91.4965 | 0
[10 empty] | 28717 | 25.6707 | 12.2421 | 68.2188 | -30.3061 | 54.0947 | 69.4761 | 13.198 | 2.1834 | -28.1227 | 0 | 75.8604 | 89.9777 | -14.1173 | -90 | 89.9808 | 77.3598 | -77.3791 | -91.4964 | 0
[10 empty] | 28718 | 25.6707 | 12.2423 | 68.2192 | -30.3061 | 54.095 | 69.4764 | 13.1983 | 2.1831 | -28.123 | 0 | 75.8609 | 89.9777 | -14.1169 | -90 | 89.9808 | 77.3603 | -77.3795 | -91.4964 | 0
[10 empty] | 28719 | 25.6707 | 12.2426 | 68.2195 | -30.3061 | 54.0953 | 69.4767 | 13.1985 | 2.1828 | -28.1233 | 0 | 75.8613 | 89.9778 | -14.1164 | -90 | 89.9808 | 77.3607 | -77.3799 | -91.4963 | 0
[10 empty] | 28720 | 25.6707 | 12.2429 | 68.2198 | -30.3062 | 54.0956 | 69.477 | 13.1988 | 2.1825 | -28.1236 | 0 | 75.8618 | 89.9778 | -14.1159 | -90 | 89.9808 | 77.3611 | -77.3804 | -91.4963 | 0
[10 empty] | 28721 | 25.6707 | 12.2432 | 68.2201 | -30.3062 | 54.0959 | 69.4773 | 13.1991 | 2.1822 | -28.124 | 0 | 75.8623 | 89.9778 | -14.1155 | -90 | 89.9808 | 77.3615 | -77.3808 | -91.4962 | 0
[10 empty] | 28722 | 25.6707 | 12.2435 | 68.2204 | -30.3062 | 54.0962 | 69.4776 | 13.1994 | 2.1819 | -28.1243 | 0 | 75.8628 | 89.9778 | -14.115 | -90 | 89.9808 | 77.362 | -77.3812 | -91.4962 | 0
[10 empty] | 28723 | 25.6707 | 12.2438 | 68.2207 | -30.3062 | 54.0965 | 69.4779 | 13.1997 | 2.1816 | -28.1246 | 0 | 75.8632 | 89.9778 | -14.1145 | -90 | 89.9808 | 77.3624 | -77.3816 | -91.4962 | 0
[10 empty] | 28724 | 25.6707 | 12.244 | 68.221 | -30.3062 | 54.0968 | 69.4782 | 13.2 | 2.1814 | -28.1249 | 0 | 75.8637 | 89.9778 | -14.114 | -90 | 89.9808 | 77.3628 | -77.3821 | -91.4961 | 0
[10 empty] | 28725 | 25.6707 | 12.2443 | 68.2213 | -30.3062 | 54.0971 | 69.4785 | 13.2003 | 2.1811 | -28.1252 | 0 | 75.8642 | 89.9778 | -14.1136 | -90 | 89.9808 | 77.3632 | -77.3825 | -91.4961 | 0
[10 empty] | 28726 | 25.6707 | 12.2446 | 68.2216 | -30.3063 | 54.0974 | 69.4788 | 13.2006 | 2.1808 | -28.1255 | 0 | 75.8647 | 89.9778 | -14.1131 | -90 | 89.9808 | 77.3637 | -77.3829 | -91.496 | 0
[10 empty] | 28727 | 25.6707 | 12.2449 | 68.2219 | -30.3063 | 54.0977 | 69.4791 | 13.2009 | 2.1805 | -28.1258 | 0 | 75.8651 | 89.9778 | -14.1126 | -90 | 89.9808 | 77.3641 | -77.3833 | -91.496 | 0
[10 empty] | 28728 | 25.6707 | 12.2452 | 68.2222 | -30.3063 | 54.098 | 69.4794 | 13.2011 | 2.1802 | -28.1261 | 0 | 75.8656 | 89.9778 | -14.1122 | -90 | 89.9808 | 77.3645 | -77.3838 | -91.4959 | 0
[10 empty] | 28729 | 25.6707 | 12.2455 | 68.2225 | -30.3063 | 54.0983 | 69.4797 | 13.2014 | 2.1799 | -28.1264 | 0 | 75.8661 | 89.9778 | -14.1117 | -90 | 89.9808 | 77.3649 | -77.3842 | -91.4959 | 0
[10 empty] | 28730 | 25.6707 | 12.2458 | 68.2228 | -30.3063 | 54.0986 | 69.48 | 13.2017 | 2.1796 | -28.1267 | 0 | 75.8665 | 89.9778 | -14.1112 | -90 | 89.9808 | 77.3654 | -77.3846 | -91.4958 | 0
[10 empty] | 28731 | 25.6707 | 12.246 | 68.2231 | -30.3064 | 54.0989 | 69.4803 | 13.202 | 2.1793 | -28.127 | 0 | 75.867 | 89.9778 | -14.1107 | -90 | 89.9808 | 77.3658 | -77.385 | -91.4958 | 0
[10 empty] | 28732 | 25.6707 | 12.2463 | 68.2234 | -30.3064 | 54.0993 | 69.4806 | 13.2023 | 2.1791 | -28.1273 | 0 | 75.8675 | 89.9778 | -14.1103 | -90 | 89.9808 | 77.3662 | -77.3855 | -91.4957 | 0
[10 empty] | 28733 | 25.6707 | 12.2466 | 68.2237 | -30.3064 | 54.0996 | 69.4809 | 13.2026 | 2.1788 | -28.1276 | 0 | 75.868 | 89.9778 | -14.1098 | -90 | 89.9808 | 77.3667 | -77.3859 | -91.4957 | 0
[10 empty] | 28734 | 25.6707 | 12.2469 | 68.224 | -30.3064 | 54.0999 | 69.4812 | 13.2029 | 2.1785 | -28.1279 | 0 | 75.8684 | 89.9778 | -14.1093 | -90 | 89.9808 | 77.3671 | -77.3863 | -91.4956 | 0
[10 empty] | 28735 | 25.6707 | 12.2472 | 68.2243 | -30.3064 | 54.1002 | 69.4815 | 13.2032 | 2.1782 | -28.1282 | 0 | 75.8689 | 89.9778 | -14.1089 | -90 | 89.9808 | 77.3675 | -77.3867 | -91.4956 | 0
[10 empty] | 28736 | 25.6707 | 12.2475 | 68.2246 | -30.3064 | 54.1005 | 69.4818 | 13.2034 | 2.1779 | -28.1285 | 0 | 75.8694 | 89.9778 | -14.1084 | -90 | 89.9808 | 77.3679 | -77.3872 | -91.4955 | 0
[10 empty] | 28737 | 25.6707 | 12.2477 | 68.2249 | -30.3065 | 54.1008 | 69.4821 | 13.2037 | 2.1776 | -28.1288 | 0 | 75.8698 | 89.9778 | -14.1079 | -90 | 89.9808 | 77.3684 | -77.3876 | -91.4955 | 0
[10 empty] | 28738 | 25.6707 | 12.248 | 68.2252 | -30.3065 | 54.1011 | 69.4824 | 13.204 | 2.1773 | -28.1292 | 0 | 75.8703 | 89.9778 | -14.1074 | -90 | 89.9808 | 77.3688 | -77.388 | -91.4955 | 0
[10 empty] | 28739 | 25.6707 | 12.2483 | 68.2255 | -30.3065 | 54.1014 | 69.4827 | 13.2043 | 2.177 | -28.1295 | 0 | 75.8708 | 89.9778 | -14.107 | -90 | 89.9808 | 77.3692 | -77.3884 | -91.4954 | 0
[10 empty] | 28740 | 25.6707 | 12.2486 | 68.2258 | -30.3065 | 54.1017 | 69.483 | 13.2046 | 2.1768 | -28.1298 | 0 | 75.8713 | 89.9778 | -14.1065 | -90 | 89.9808 | 77.3696 | -77.3889 | -91.4954 | 0
[10 empty] | 28741 | 25.6707 | 12.2489 | 68.2261 | -30.3065 | 54.102 | 69.4833 | 13.2049 | 2.1765 | -28.1301 | 0 | 75.8717 | 89.9778 | -14.106 | -90 | 89.9808 | 77.3701 | -77.3893 | -91.4953 | 0
[10 empty] | 28742 | 25.6707 | 12.2492 | 68.2264 | -30.3065 | 54.1023 | 69.4836 | 13.2052 | 2.1762 | -28.1304 | 0 | 75.8722 | 89.9778 | -14.1056 | -90 | 89.9808 | 77.3705 | -77.3897 | -91.4953 | 0
[10 empty] | 28743 | 25.6707 | 12.2494 | 68.2267 | -30.3066 | 54.1026 | 69.4839 | 13.2055 | 2.1759 | -28.1307 | 0 | 75.8727 | 89.9778 | -14.1051 | -90 | 89.9808 | 77.3709 | -77.3901 | -91.4952 | 0
[10 empty] | 28744 | 25.6707 | 12.2497 | 68.227 | -30.3066 | 54.1029 | 69.4842 | 13.2057 | 2.1756 | -28.131 | 0 | 75.8731 | 89.9778 | -14.1046 | -90 | 89.9808 | 77.3713 | -77.3906 | -91.4952 | 0
[10 empty] | 28745 | 25.6707 | 12.25 | 68.2273 | -30.3066 | 54.1032 | 69.4845 | 13.206 | 2.1753 | -28.1313 | 0 | 75.8736 | 89.9778 | -14.1041 | -90 | 89.9808 | 77.3718 | -77.391 | -91.4951 | 0
[10 empty] | 28746 | 25.6707 | 12.2503 | 68.2276 | -30.3066 | 54.1035 | 69.4848 | 13.2063 | 2.175 | -28.1316 | 0 | 75.8741 | 89.9778 | -14.1037 | -90 | 89.9808 | 77.3722 | -77.3914 | -91.4951 | 0
[10 empty] | 28747 | 25.6707 | 12.2506 | 68.2279 | -30.3066 | 54.1038 | 69.4851 | 13.2066 | 2.1747 | -28.1319 | 0 | 75.8746 | 89.9778 | -14.1032 | -90 | 89.9808 | 77.3726 | -77.3918 | -91.495 | 0
[10 empty] | 28748 | 25.6707 | 12.2509 | 68.2282 | -30.3067 | 54.1041 | 69.4854 | 13.2069 | 2.1744 | -28.1322 | 0 | 75.875 | 89.9778 | -14.1027 | -90 | 89.9808 | 77.373 | -77.3923 | -91.495 | 0
[10 empty] | 28749 | 25.6707 | 12.2512 | 68.2285 | -30.3067 | 54.1044 | 69.4857 | 13.2072 | 2.1742 | -28.1325 | 0 | 75.8755 | 89.9778 | -14.1023 | -90 | 89.9808 | 77.3735 | -77.3927 | -91.4949 | 0
[10 empty] | 28750 | 25.6707 | 12.2514 | 68.2288 | -30.3067 | 54.1047 | 69.486 | 13.2075 | 2.1739 | -28.1328 | 0 | 75.876 | 89.9778 | -14.1018 | -90 | 89.9808 | 77.3739 | -77.3931 | -91.4949 | 0
[10 empty] | 28751 | 25.6707 | 12.2517 | 68.2291 | -30.3067 | 54.105 | 69.4863 | 13.2078 | 2.1736 | -28.1331 | 0 | 75.8765 | 89.9778 | -14.1013 | -90 | 89.9808 | 77.3743 | -77.3935 | -91.4949 | 0
[10 empty] | 28752 | 25.6707 | 12.252 | 68.2294 | -30.3067 | 54.1053 | 69.4866 | 13.208 | 2.1733 | -28.1334 | 0 | 75.8769 | 89.9778 | -14.1009 | -90 | 89.9808 | 77.3747 | -77.394 | -91.4948 | 0
[10 empty] | 28753 | 25.6707 | 12.2523 | 68.2297 | -30.3067 | 54.1056 | 69.4869 | 13.2083 | 2.173 | -28.1337 | 0 | 75.8774 | 89.9778 | -14.1004 | -90 | 89.9808 | 77.3752 | -77.3944 | -91.4948 | 0
[10 empty] | 28754 | 25.6707 | 12.2526 | 68.23 | -30.3068 | 54.1059 | 69.4872 | 13.2086 | 2.1727 | -28.134 | 0 | 75.8779 | 89.9778 | -14.0999 | -90 | 89.9808 | 77.3756 | -77.3948 | -91.4947 | 0
[10 empty] | 28755 | 25.6707 | 12.2529 | 68.2303 | -30.3068 | 54.1062 | 69.4875 | 13.2089 | 2.1724 | -28.1343 | 0 | 75.8783 | 89.9778 | -14.0994 | -90 | 89.9808 | 77.376 | -77.3952 | -91.4947 | 0
[10 empty] | 28756 | 25.6707 | 12.2531 | 68.2306 | -30.3068 | 54.1065 | 69.4878 | 13.2092 | 2.1721 | -28.1347 | 0 | 75.8788 | 89.9778 | -14.099 | -90 | 89.9808 | 77.3764 | -77.3957 | -91.4946 | 0
[10 empty] | 28757 | 25.6707 | 12.2534 | 68.2309 | -30.3068 | 54.1068 | 69.4881 | 13.2095 | 2.1719 | -28.135 | 0 | 75.8793 | 89.9778 | -14.0985 | -90 | 89.9808 | 77.3769 | -77.3961 | -91.4946 | 0
[10 empty] | 28758 | 25.6707 | 12.2537 | 68.2312 | -30.3068 | 54.1071 | 69.4885 | 13.2098 | 2.1716 | -28.1353 | 0 | 75.8798 | 89.9778 | -14.098 | -90 | 89.9808 | 77.3773 | -77.3965 | -91.4945 | 0
[10 empty] | 28759 | 25.6707 | 12.254 | 68.2315 | -30.3069 | 54.1074 | 69.4888 | 13.2101 | 2.1713 | -28.1356 | 0 | 75.8802 | 89.9778 | -14.0976 | -90 | 89.9808 | 77.3777 | -77.3969 | -91.4945 | 0
[10 empty] | 28760 | 25.6707 | 12.2543 | 68.2318 | -30.3069 | 54.1077 | 69.4891 | 13.2103 | 2.171 | -28.1359 | 0 | 75.8807 | 89.9778 | -14.0971 | -90 | 89.9808 | 77.3781 | -77.3973 | -91.4944 | 0
[10 empty] | 28761 | 25.6707 | 12.2546 | 68.2321 | -30.3069 | 54.108 | 69.4894 | 13.2106 | 2.1707 | -28.1362 | 0 | 75.8812 | 89.9778 | -14.0966 | -90 | 89.9808 | 77.3786 | -77.3978 | -91.4944 | 0
[10 empty] | 28762 | 25.6707 | 12.2548 | 68.2324 | -30.3069 | 54.1083 | 69.4897 | 13.2109 | 2.1704 | -28.1365 | 0 | 75.8816 | 89.9778 | -14.0961 | -90 | 89.9808 | 77.379 | -77.3982 | -91.4943 | 0
[10 empty] | 28763 | 25.6707 | 12.2551 | 68.2327 | -30.3069 | 54.1086 | 69.49 | 13.2112 | 2.1701 | -28.1368 | 0 | 75.8821 | 89.9778 | -14.0957 | -90 | 89.9808 | 77.3794 | -77.3986 | -91.4943 | 0
[10 empty] | 28764 | 25.6707 | 12.2554 | 68.233 | -30.3069 | 54.1089 | 69.4903 | 13.2115 | 2.1698 | -28.1371 | 0 | 75.8826 | 89.9778 | -14.0952 | -90 | 89.9808 | 77.3798 | -77.399 | -91.4942 | 0
[10 empty] | 28765 | 25.6707 | 12.2557 | 68.2333 | -30.307 | 54.1092 | 69.4906 | 13.2118 | 2.1696 | -28.1374 | 0 | 75.8831 | 89.9778 | -14.0947 | -90 | 89.9808 | 77.3803 | -77.3995 | -91.4942 | 0
[10 empty] | 28766 | 25.6707 | 12.256 | 68.2337 | -30.307 | 54.1095 | 69.4909 | 13.2121 | 2.1693 | -28.1377 | 0 | 75.8835 | 89.9778 | -14.0943 | -90 | 89.9808 | 77.3807 | -77.3999 | -91.4942 | 0
[10 empty] | 28767 | 25.6707 | 12.2563 | 68.234 | -30.307 | 54.1098 | 69.4912 | 13.2124 | 2.169 | -28.138 | 0 | 75.884 | 89.9778 | -14.0938 | -90 | 89.9808 | 77.3811 | -77.4003 | -91.4941 | 0
[10 empty] | 28768 | 25.6707 | 12.2565 | 68.2343 | -30.307 | 54.1101 | 69.4915 | 13.2126 | 2.1687 | -28.1383 | 0 | 75.8845 | 89.9778 | -14.0933 | -90 | 89.9808 | 77.3815 | -77.4007 | -91.4941 | 0
[10 empty] | 28769 | 25.6707 | 12.2568 | 68.2346 | -30.307 | 54.1104 | 69.4918 | 13.2129 | 2.1684 | -28.1386 | 0 | 75.8849 | 89.9778 | -14.0929 | -90 | 89.9808 | 77.382 | -77.4012 | -91.494 | 0
[10 empty] | 28770 | 25.6707 | 12.2571 | 68.2349 | -30.307 | 54.1107 | 69.4921 | 13.2132 | 2.1681 | -28.1389 | 0 | 75.8854 | 89.9778 | -14.0924 | -90 | 89.9808 | 77.3824 | -77.4016 | -91.494 | 0
[10 empty] | 28771 | 25.6707 | 12.2574 | 68.2352 | -30.3071 | 54.111 | 69.4924 | 13.2135 | 2.1678 | -28.1392 | 0 | 75.8859 | 89.9778 | -14.0919 | -90 | 89.9808 | 77.3828 | -77.402 | -91.4939 | 0
[10 empty] | 28772 | 25.6707 | 12.2577 | 68.2355 | -30.3071 | 54.1113 | 69.4927 | 13.2138 | 2.1675 | -28.1395 | 0 | 75.8863 | 89.9778 | -14.0914 | -90 | 89.9808 | 77.3832 | -77.4024 | -91.4939 | 0
[10 empty] | 28773 | 25.6707 | 12.258 | 68.2358 | -30.3071 | 54.1116 | 69.493 | 13.2141 | 2.1673 | -28.1398 | 0 | 75.8868 | 89.9778 | -14.091 | -90 | 89.9808 | 77.3837 | -77.4029 | -91.4938 | 0
[10 empty] | 28774 | 25.6707 | 12.2583 | 68.2361 | -30.3071 | 54.1119 | 69.4933 | 13.2144 | 2.167 | -28.1401 | 0 | 75.8873 | 89.9778 | -14.0905 | -90 | 89.9808 | 77.3841 | -77.4033 | -91.4938 | 0
[10 empty] | 28775 | 25.6707 | 12.2585 | 68.2364 | -30.3071 | 54.1122 | 69.4936 | 13.2147 | 2.1667 | -28.1405 | 0 | 75.8878 | 89.9778 | -14.09 | -90 | 89.9808 | 77.3845 | -77.4037 | -91.4937 | 0
[10 empty] | 28776 | 25.6707 | 12.2588 | 68.2367 | -30.3072 | 54.1125 | 69.4939 | 13.2149 | 2.1664 | -28.1408 | 0 | 75.8882 | 89.9778 | -14.0896 | -90 | 89.9808 | 77.3849 | -77.4041 | -91.4937 | 0
[10 empty] | 28777 | 25.6707 | 12.2591 | 68.237 | -30.3072 | 54.1128 | 69.4942 | 13.2152 | 2.1661 | -28.1411 | 0 | 75.8887 | 89.9778 | -14.0891 | -90 | 89.9808 | 77.3853 | -77.4046 | -91.4936 | 0
[10 empty] | 28778 | 25.6707 | 12.2594 | 68.2373 | -30.3072 | 54.1131 | 69.4945 | 13.2155 | 2.1658 | -28.1414 | 0 | 75.8892 | 89.9778 | -14.0886 | -90 | 89.9808 | 77.3858 | -77.405 | -91.4936 | 0
[10 empty] | 28779 | 25.6707 | 12.2597 | 68.2376 | -30.3072 | 54.1134 | 69.4948 | 13.2158 | 2.1655 | -28.1417 | 0 | 75.8896 | 89.9778 | -14.0882 | -90 | 89.9808 | 77.3862 | -77.4054 | -91.4936 | 0
[10 empty] | 28780 | 25.6707 | 12.26 | 68.2379 | -30.3072 | 54.1137 | 69.4951 | 13.2161 | 2.1652 | -28.142 | 0 | 75.8901 | 89.9778 | -14.0877 | -90 | 89.9808 | 77.3866 | -77.4058 | -91.4935 | 0
[10 empty] | 28781 | 25.6707 | 12.2602 | 68.2382 | -30.3072 | 54.1141 | 69.4954 | 13.2164 | 2.165 | -28.1423 | 0 | 75.8906 | 89.9778 | -14.0872 | -90 | 89.9808 | 77.387 | -77.4062 | -91.4935 | 0
[10 empty] | 28782 | 25.6707 | 12.2605 | 68.2385 | -30.3073 | 54.1144 | 69.4957 | 13.2167 | 2.1647 | -28.1426 | 0 | 75.8911 | 89.9778 | -14.0867 | -90 | 89.9808 | 77.3875 | -77.4067 | -91.4934 | 0
[10 empty] | 28783 | 25.6707 | 12.2608 | 68.2388 | -30.3073 | 54.1147 | 69.496 | 13.217 | 2.1644 | -28.1429 | 0 | 75.8915 | 89.9778 | -14.0863 | -90 | 89.9808 | 77.3879 | -77.4071 | -91.4934 | 0
[10 empty] | 28784 | 25.6707 | 12.2611 | 68.2391 | -30.3073 | 54.115 | 69.4963 | 13.2172 | 2.1641 | -28.1432 | 0 | 75.892 | 89.9778 | -14.0858 | -90 | 89.9808 | 77.3883 | -77.4075 | -91.4933 | 0
[10 empty] | 28785 | 25.6707 | 12.2614 | 68.2394 | -30.3073 | 54.1153 | 69.4966 | 13.2175 | 2.1638 | -28.1435 | 0 | 75.8925 | 89.9778 | -14.0853 | -90 | 89.9808 | 77.3887 | -77.4079 | -91.4933 | 0
[10 empty] | 28786 | 25.6707 | 12.2617 | 68.2397 | -30.3073 | 54.1156 | 69.4969 | 13.2178 | 2.1635 | -28.1438 | 0 | 75.8929 | 89.9778 | -14.0849 | -90 | 89.9808 | 77.3892 | -77.4084 | -91.4932 | 0
[10 empty] | 28787 | 25.6707 | 12.2619 | 68.24 | -30.3074 | 54.1159 | 69.4972 | 13.2181 | 2.1632 | -28.1441 | 0 | 75.8934 | 89.9778 | -14.0844 | -90 | 89.9808 | 77.3896 | -77.4088 | -91.4932 | 0
[10 empty] | 28788 | 25.6707 | 12.2622 | 68.2403 | -30.3074 | 54.1162 | 69.4975 | 13.2184 | 2.1629 | -28.1444 | 0 | 75.8939 | 89.9778 | -14.0839 | -90 | 89.9808 | 77.39 | -77.4092 | -91.4931 | 0
[10 empty] | 28789 | 25.6707 | 12.2625 | 68.2406 | -30.3074 | 54.1165 | 69.4978 | 13.2187 | 2.1627 | -28.1447 | 0 | 75.8943 | 89.9778 | -14.0835 | -90 | 89.9808 | 77.3904 | -77.4096 | -91.4931 | 0
[10 empty] | 28790 | 25.6707 | 12.2628 | 68.2409 | -30.3074 | 54.1168 | 69.4981 | 13.219 | 2.1624 | -28.145 | 0 | 75.8948 | 89.9778 | -14.083 | -90 | 89.9808 | 77.3909 | -77.4101 | -91.493 | 0
[10 empty] | 28791 | 25.6707 | 12.2631 | 68.2412 | -30.3074 | 54.1171 | 69.4984 | 13.2193 | 2.1621 | -28.1453 | 0 | 75.8953 | 89.9778 | -14.0825 | -90 | 89.9808 | 77.3913 | -77.4105 | -91.493 | 0
[10 empty] | 28792 | 25.6707 | 12.2634 | 68.2415 | -30.3074 | 54.1174 | 69.4987 | 13.2195 | 2.1618 | -28.1456 | 0 | 75.8958 | 89.9778 | -14.082 | -90 | 89.9808 | 77.3917 | -77.4109 | -91.493 | 0
[10 empty] | 28793 | 25.6707 | 12.2636 | 68.2418 | -30.3075 | 54.1177 | 69.499 | 13.2198 | 2.1615 | -28.1459 | 0 | 75.8962 | 89.9778 | -14.0816 | -90 | 89.9808 | 77.3921 | -77.4113 | -91.4929 | 0
[10 empty] | 28794 | 25.6707 | 12.2639 | 68.2421 | -30.3075 | 54.118 | 69.4993 | 13.2201 | 2.1612 | -28.1463 | 0 | 75.8967 | 89.9778 | -14.0811 | -90 | 89.9808 | 77.3926 | -77.4118 | -91.4929 | 0
[10 empty] | 28795 | 25.6707 | 12.2642 | 68.2424 | -30.3075 | 54.1183 | 69.4996 | 13.2204 | 2.1609 | -28.1466 | 0 | 75.8972 | 89.9778 | -14.0806 | -90 | 89.9808 | 77.393 | -77.4122 | -91.4928 | 0
[10 empty] | 28796 | 25.6707 | 12.2645 | 68.2427 | -30.3075 | 54.1186 | 69.4999 | 13.2207 | 2.1606 | -28.1469 | 0 | 75.8976 | 89.9778 | -14.0802 | -90 | 89.9808 | 77.3934 | -77.4126 | -91.4928 | 0
[10 empty] | 28797 | 25.6707 | 12.2648 | 68.243 | -30.3075 | 54.1189 | 69.5002 | 13.221 | 2.1604 | -28.1472 | 0 | 75.8981 | 89.9778 | -14.0797 | -90 | 89.9808 | 77.3938 | -77.413 | -91.4927 | 0
[10 empty] | 28798 | 25.6707 | 12.2651 | 68.2433 | -30.3075 | 54.1192 | 69.5005 | 13.2213 | 2.1601 | -28.1475 | 0 | 75.8986 | 89.9778 | -14.0792 | -90 | 89.9808 | 77.3943 | -77.4134 | -91.4927 | 0
[10 empty] | 28799 | 25.6707 | 12.2653 | 68.2436 | -30.3076 | 54.1195 | 69.5008 | 13.2216 | 2.1598 | -28.1478 | 0 | 75.8991 | 89.9778 | -14.0788 | -90 | 89.9808 | 77.3947 | -77.4139 | -91.4926 | 0
[10 empty] | 28800 | 25.6707 | 12.2656 | 68.2439 | -30.3076 | 54.1198 | 69.5011 | 13.2218 | 2.1595 | -28.1481 | 0 | 75.8995 | 89.9778 | -14.0783 | -90 | 89.9808 | 77.3951 | -77.4143 | -91.4926 | 0
[10 empty] | 28801 | 25.6707 | 12.2659 | 68.2442 | -30.3076 | 54.1201 | 69.5014 | 13.2221 | 2.1592 | -28.1484 | 0 | 75.9 | 89.9778 | -14.0778 | -90 | 89.9808 | 77.3955 | -77.4147 | -91.4925 | 0
[10 empty] | 28802 | 25.6707 | 12.2662 | 68.2445 | -30.3076 | 54.1204 | 69.5017 | 13.2224 | 2.1589 | -28.1487 | 0 | 75.9005 | 89.9778 | -14.0774 | -90 | 89.9808 | 77.3959 | -77.4151 | -91.4925 | 0
[10 empty] | 28803 | 25.6707 | 12.2665 | 68.2448 | -30.3076 | 54.1207 | 69.502 | 13.2227 | 2.1586 | -28.149 | 0 | 75.9009 | 89.9778 | -14.0769 | -90 | 89.9808 | 77.3964 | -77.4156 | -91.4924 | 0
[10 empty] | 28804 | 25.6707 | 12.2668 | 68.2451 | -30.3077 | 54.121 | 69.5023 | 13.223 | 2.1584 | -28.1493 | 0 | 75.9014 | 89.9778 | -14.0764 | -90 | 89.9808 | 77.3968 | -77.416 | -91.4924 | 0
[10 empty] | 28805 | 25.6707 | 12.267 | 68.2454 | -30.3077 | 54.1213 | 69.5026 | 13.2233 | 2.1581 | -28.1496 | 0 | 75.9019 | 89.9778 | -14.0759 | -90 | 89.9808 | 77.3972 | -77.4164 | -91.4924 | 0
[10 empty] | 28806 | 25.6707 | 12.2673 | 68.2457 | -30.3077 | 54.1216 | 69.5029 | 13.2236 | 2.1578 | -28.1499 | 0 | 75.9023 | 89.9778 | -14.0755 | -90 | 89.9808 | 77.3976 | -77.4168 | -91.4923 | 0
[10 empty] | 28807 | 25.6707 | 12.2676 | 68.246 | -30.3077 | 54.1219 | 69.5032 | 13.2239 | 2.1575 | -28.1502 | 0 | 75.9028 | 89.9778 | -14.075 | -90 | 89.9808 | 77.3981 | -77.4173 | -91.4923 | 0
[10 empty] | 28808 | 25.6707 | 12.2679 | 68.2463 | -30.3077 | 54.1222 | 69.5035 | 13.2241 | 2.1572 | -28.1505 | 0 | 75.9033 | 89.9778 | -14.0745 | -90 | 89.9808 | 77.3985 | -77.4177 | -91.4922 | 0
[10 empty] | 28809 | 25.6707 | 12.2682 | 68.2466 | -30.3077 | 54.1225 | 69.5038 | 13.2244 | 2.1569 | -28.1508 | 0 | 75.9038 | 89.9778 | -14.0741 | -90 | 89.9808 | 77.3989 | -77.4181 | -91.4922 | 0
[10 empty] | 28810 | 25.6707 | 12.2685 | 68.2469 | -30.3078 | 54.1228 | 69.5041 | 13.2247 | 2.1566 | -28.1511 | 0 | 75.9042 | 89.9778 | -14.0736 | -90 | 89.9808 | 77.3993 | -77.4185 | -91.4921 | 0
[10 empty] | 28811 | 25.6707 | 12.2688 | 68.2472 | -30.3078 | 54.1231 | 69.5044 | 13.225 | 2.1563 | -28.1514 | 0 | 75.9047 | 89.9778 | -14.0731 | -90 | 89.9808 | 77.3998 | -77.4189 | -91.4921 | 0
[10 empty] | 28812 | 25.6707 | 12.269 | 68.2475 | -30.3078 | 54.1234 | 69.5047 | 13.2253 | 2.1561 | -28.1517 | 0 | 75.9052 | 89.9778 | -14.0727 | -90 | 89.9808 | 77.4002 | -77.4194 | -91.492 | 0
[10 empty] | 28813 | 25.6707 | 12.2693 | 68.2478 | -30.3078 | 54.1237 | 69.505 | 13.2256 | 2.1558 | -28.152 | 0 | 75.9056 | 89.9778 | -14.0722 | -90 | 89.9808 | 77.4006 | -77.4198 | -91.492 | 0
[10 empty] | 28814 | 25.6707 | 12.2696 | 68.2481 | -30.3078 | 54.124 | 69.5053 | 13.2259 | 2.1555 | -28.1524 | 0 | 75.9061 | 89.9778 | -14.0717 | -90 | 89.9808 | 77.401 | -77.4202 | -91.4919 | 0
[10 empty] | 28815 | 25.6707 | 12.2699 | 68.2484 | -30.3079 | 54.1243 | 69.5056 | 13.2262 | 2.1552 | -28.1527 | 0 | 75.9066 | 89.9778 | -14.0713 | -90 | 89.9808 | 77.4015 | -77.4206 | -91.4919 | 0
[10 empty] | 28816 | 25.6707 | 12.2702 | 68.2487 | -30.3079 | 54.1246 | 69.506 | 13.2264 | 2.1549 | -28.153 | 0 | 75.907 | 89.9778 | -14.0708 | -90 | 89.9808 | 77.4019 | -77.4211 | -91.4918 | 0
[10 empty] | 28817 | 25.6707 | 12.2705 | 68.249 | -30.3079 | 54.1249 | 69.5063 | 13.2267 | 2.1546 | -28.1533 | 0 | 75.9075 | 89.9778 | -14.0703 | -90 | 89.9808 | 77.4023 | -77.4215 | -91.4918 | 0
[10 empty] | 28818 | 25.6707 | 12.2707 | 68.2493 | -30.3079 | 54.1252 | 69.5066 | 13.227 | 2.1543 | -28.1536 | 0 | 75.908 | 89.9778 | -14.0698 | -90 | 89.9808 | 77.4027 | -77.4219 | -91.4917 | 0
[10 empty] | 28819 | 25.6707 | 12.271 | 68.2496 | -30.3079 | 54.1255 | 69.5069 | 13.2273 | 2.154 | -28.1539 | 0 | 75.9084 | 89.9778 | -14.0694 | -90 | 89.9808 | 77.4031 | -77.4223 | -91.4917 | 0
[10 empty] | 28820 | 25.6707 | 12.2713 | 68.2499 | -30.3079 | 54.1258 | 69.5072 | 13.2276 | 2.1538 | -28.1542 | 0 | 75.9089 | 89.9778 | -14.0689 | -90 | 89.9808 | 77.4036 | -77.4227 | -91.4917 | 0
[10 empty] | 28821 | 25.6707 | 12.2716 | 68.2502 | -30.308 | 54.1261 | 69.5075 | 13.2279 | 2.1535 | -28.1545 | 0 | 75.9094 | 89.9778 | -14.0684 | -90 | 89.9808 | 77.404 | -77.4232 | -91.4916 | 0
[10 empty] | 28822 | 25.6707 | 12.2719 | 68.2505 | -30.308 | 54.1264 | 69.5078 | 13.2282 | 2.1532 | -28.1548 | 0 | 75.9099 | 89.9778 | -14.068 | -90 | 89.9808 | 77.4044 | -77.4236 | -91.4916 | 0
[10 empty] | 28823 | 25.6707 | 12.2722 | 68.2508 | -30.308 | 54.1267 | 69.5081 | 13.2284 | 2.1529 | -28.1551 | 0 | 75.9103 | 89.9778 | -14.0675 | -90 | 89.9808 | 77.4048 | -77.424 | -91.4915 | 0
[10 empty] | 28824 | 25.6707 | 12.2724 | 68.2511 | -30.308 | 54.127 | 69.5084 | 13.2287 | 2.1526 | -28.1554 | 0 | 75.9108 | 89.9778 | -14.067 | -90 | 89.9808 | 77.4053 | -77.4244 | -91.4915 | 0
[10 empty] | 28825 | 25.6707 | 12.2727 | 68.2514 | -30.308 | 54.1273 | 69.5087 | 13.229 | 2.1523 | -28.1557 | 0 | 75.9113 | 89.9778 | -14.0666 | -90 | 89.9808 | 77.4057 | -77.4249 | -91.4914 | 0
[10 empty] | 28826 | 25.6707 | 12.273 | 68.2517 | -30.308 | 54.1276 | 69.509 | 13.2293 | 2.152 | -28.156 | 0 | 75.9117 | 89.9778 | -14.0661 | -90 | 89.9808 | 77.4061 | -77.4253 | -91.4914 | 0
[10 empty] | 28827 | 25.6707 | 12.2733 | 68.252 | -30.3081 | 54.1279 | 69.5093 | 13.2296 | 2.1517 | -28.1563 | 0 | 75.9122 | 89.9778 | -14.0656 | -90 | 89.9808 | 77.4065 | -77.4257 | -91.4913 | 0
[10 empty] | 28828 | 25.6707 | 12.2736 | 68.2523 | -30.3081 | 54.1282 | 69.5096 | 13.2299 | 2.1515 | -28.1566 | 0 | 75.9127 | 89.9778 | -14.0652 | -90 | 89.9808 | 77.407 | -77.4261 | -91.4913 | 0
[10 empty] | 28829 | 25.6707 | 12.2739 | 68.2526 | -30.3081 | 54.1285 | 69.5099 | 13.2302 | 2.1512 | -28.1569 | 0 | 75.9131 | 89.9778 | -14.0647 | -90 | 89.9808 | 77.4074 | -77.4265 | -91.4912 | 0
[10 empty] | 28830 | 25.6707 | 12.2741 | 68.2529 | -30.3081 | 54.1288 | 69.5102 | 13.2305 | 2.1509 | -28.1572 | 0 | 75.9136 | 89.9778 | -14.0642 | -90 | 89.9808 | 77.4078 | -77.427 | -91.4912 | 0
[10 empty] | 28831 | 25.6707 | 12.2744 | 68.2532 | -30.3081 | 54.1291 | 69.5105 | 13.2307 | 2.1506 | -28.1575 | 0 | 75.9141 | 89.9778 | -14.0638 | -90 | 89.9808 | 77.4082 | -77.4274 | -91.4911 | 0
[10 empty] | 28832 | 25.6707 | 12.2747 | 68.2535 | -30.3082 | 54.1294 | 69.5108 | 13.231 | 2.1503 | -28.1578 | 0 | 75.9145 | 89.9778 | -14.0633 | -90 | 89.9808 | 77.4086 | -77.4278 | -91.4911 | 0
[10 empty] | 28833 | 25.6707 | 12.275 | 68.2539 | -30.3082 | 54.1297 | 69.5111 | 13.2313 | 2.15 | -28.1581 | 0 | 75.915 | 89.9778 | -14.0628 | -90 | 89.9808 | 77.4091 | -77.4282 | -91.4911 | 0
[10 empty] | 28834 | 25.6707 | 12.2753 | 68.2542 | -30.3082 | 54.13 | 69.5114 | 13.2316 | 2.1497 | -28.1584 | 0 | 75.9155 | 89.9778 | -14.0624 | -90 | 89.9808 | 77.4095 | -77.4287 | -91.491 | 0
[10 empty] | 28835 | 25.6707 | 12.2756 | 68.2545 | -30.3082 | 54.1303 | 69.5117 | 13.2319 | 2.1495 | -28.1588 | 0 | 75.916 | 89.9778 | -14.0619 | -90 | 89.9808 | 77.4099 | -77.4291 | -91.491 | 0
[10 empty] | 28836 | 25.6707 | 12.2758 | 68.2548 | -30.3082 | 54.1306 | 69.512 | 13.2322 | 2.1492 | -28.1591 | 0 | 75.9164 | 89.9778 | -14.0614 | -90 | 89.9808 | 77.4103 | -77.4295 | -91.4909 | 0
[10 empty] | 28837 | 25.6707 | 12.2761 | 68.2551 | -30.3082 | 54.1309 | 69.5123 | 13.2325 | 2.1489 | -28.1594 | 0 | 75.9169 | 89.9778 | -14.0609 | -90 | 89.9808 | 77.4108 | -77.4299 | -91.4909 | 0
[10 empty] | 28838 | 25.6707 | 12.2764 | 68.2554 | -30.3083 | 54.1312 | 69.5126 | 13.2328 | 2.1486 | -28.1597 | 0 | 75.9174 | 89.9778 | -14.0605 | -90 | 89.9808 | 77.4112 | -77.4303 | -91.4908 | 0
[10 empty] | 28839 | 25.6707 | 12.2767 | 68.2557 | -30.3083 | 54.1315 | 69.5129 | 13.233 | 2.1483 | -28.16 | 0 | 75.9178 | 89.9778 | -14.06 | -90 | 89.9808 | 77.4116 | -77.4308 | -91.4908 | 0
[10 empty] | 28840 | 25.6707 | 12.277 | 68.256 | -30.3083 | 54.1318 | 69.5132 | 13.2333 | 2.148 | -28.1603 | 0 | 75.9183 | 89.9778 | -14.0595 | -90 | 89.9808 | 77.412 | -77.4312 | -91.4907 | 0
[10 empty] | 28841 | 25.6707 | 12.2773 | 68.2563 | -30.3083 | 54.1321 | 69.5135 | 13.2336 | 2.1477 | -28.1606 | 0 | 75.9188 | 89.9778 | -14.0591 | -90 | 89.9808 | 77.4124 | -77.4316 | -91.4907 | 0
[10 empty] | 28842 | 25.6707 | 12.2775 | 68.2566 | -30.3083 | 54.1324 | 69.5138 | 13.2339 | 2.1474 | -28.1609 | 0 | 75.9192 | 89.9778 | -14.0586 | -90 | 89.9808 | 77.4129 | -77.432 | -91.4906 | 0
[10 empty] | 28843 | 25.6707 | 12.2778 | 68.2569 | -30.3083 | 54.1327 | 69.5141 | 13.2342 | 2.1472 | -28.1612 | 0 | 75.9197 | 89.9778 | -14.0581 | -90 | 89.9808 | 77.4133 | -77.4325 | -91.4906 | 0
[10 empty] | 28844 | 25.6707 | 12.2781 | 68.2572 | -30.3084 | 54.133 | 69.5144 | 13.2345 | 2.1469 | -28.1615 | 0 | 75.9202 | 89.9778 | -14.0577 | -90 | 89.9808 | 77.4137 | -77.4329 | -91.4905 | 0
[10 empty] | 28845 | 25.6707 | 12.2784 | 68.2575 | -30.3084 | 54.1333 | 69.5147 | 13.2348 | 2.1466 | -28.1618 | 0 | 75.9206 | 89.9778 | -14.0572 | -90 | 89.9808 | 77.4141 | -77.4333 | -91.4905 | 0
[10 empty] | 28846 | 25.6707 | 12.2787 | 68.2578 | -30.3084 | 54.1336 | 69.515 | 13.235 | 2.1463 | -28.1621 | 0 | 75.9211 | 89.9778 | -14.0567 | -90 | 89.9808 | 77.4146 | -77.4337 | -91.4905 | 0
[10 empty] | 28847 | 25.6707 | 12.279 | 68.2581 | -30.3084 | 54.1339 | 69.5153 | 13.2353 | 2.146 | -28.1624 | 0 | 75.9216 | 89.9778 | -14.0563 | -90 | 89.9808 | 77.415 | -77.4341 | -91.4904 | 0
[10 empty] | 28848 | 25.6707 | 12.2792 | 68.2584 | -30.3084 | 54.1342 | 69.5156 | 13.2356 | 2.1457 | -28.1627 | 0 | 75.922 | 89.9779 | -14.0558 | -90 | 89.9808 | 77.4154 | -77.4346 | -91.4904 | 0
[10 empty] | 28849 | 25.6707 | 12.2795 | 68.2587 | -30.3085 | 54.1345 | 69.5159 | 13.2359 | 2.1454 | -28.163 | 0 | 75.9225 | 89.9779 | -14.0553 | -90 | 89.9808 | 77.4158 | -77.435 | -91.4903 | 0
[10 empty] | 28850 | 25.6707 | 12.2798 | 68.259 | -30.3085 | 54.1349 | 69.5162 | 13.2362 | 2.1452 | -28.1633 | 0 | 75.923 | 89.9779 | -14.0549 | -90 | 89.9808 | 77.4162 | -77.4354 | -91.4903 | 0
[10 empty] | 28851 | 25.6707 | 12.2801 | 68.2593 | -30.3085 | 54.1352 | 69.5165 | 13.2365 | 2.1449 | -28.1636 | 0 | 75.9235 | 89.9779 | -14.0544 | -90 | 89.9808 | 77.4167 | -77.4358 | -91.4902 | 0
[10 empty] | 28852 | 25.6707 | 12.2804 | 68.2596 | -30.3085 | 54.1355 | 69.5168 | 13.2368 | 2.1446 | -28.1639 | 0 | 75.9239 | 89.9779 | -14.0539 | -90 | 89.9808 | 77.4171 | -77.4362 | -91.4902 | 0
[10 empty] | 28853 | 25.6707 | 12.2807 | 68.2599 | -30.3085 | 54.1358 | 69.5171 | 13.2371 | 2.1443 | -28.1642 | 0 | 75.9244 | 89.9779 | -14.0535 | -90 | 89.9808 | 77.4175 | -77.4367 | -91.4901 | 0
[10 empty] | 28854 | 25.6707 | 12.2809 | 68.2602 | -30.3085 | 54.1361 | 69.5174 | 13.2373 | 2.144 | -28.1645 | 0 | 75.9249 | 89.9779 | -14.053 | -90 | 89.9808 | 77.4179 | -77.4371 | -91.4901 | 0
[10 empty] | 28855 | 25.6707 | 12.2812 | 68.2605 | -30.3086 | 54.1364 | 69.5177 | 13.2376 | 2.1437 | -28.1648 | 0 | 75.9253 | 89.9779 | -14.0525 | -90 | 89.9808 | 77.4184 | -77.4375 | -91.49 | 0
[10 empty] | 28856 | 25.6707 | 12.2815 | 68.2608 | -30.3086 | 54.1367 | 69.518 | 13.2379 | 2.1434 | -28.1651 | 0 | 75.9258 | 89.9779 | -14.0521 | -90 | 89.9808 | 77.4188 | -77.4379 | -91.49 | 0
[10 empty] | 28857 | 25.6707 | 12.2818 | 68.2611 | -30.3086 | 54.137 | 69.5183 | 13.2382 | 2.1431 | -28.1655 | 0 | 75.9263 | 89.9779 | -14.0516 | -90 | 89.9808 | 77.4192 | -77.4384 | -91.4899 | 0
[10 empty] | 28858 | 25.6707 | 12.2821 | 68.2614 | -30.3086 | 54.1373 | 69.5186 | 13.2385 | 2.1429 | -28.1658 | 0 | 75.9267 | 89.9779 | -14.0511 | -90 | 89.9808 | 77.4196 | -77.4388 | -91.4899 | 0
[10 empty] | 28859 | 25.6707 | 12.2824 | 68.2617 | -30.3086 | 54.1376 | 69.5189 | 13.2388 | 2.1426 | -28.1661 | 0 | 75.9272 | 89.9779 | -14.0507 | -90 | 89.9808 | 77.42 | -77.4392 | -91.4899 | 0
[10 empty] | 28860 | 25.6707 | 12.2826 | 68.262 | -30.3086 | 54.1379 | 69.5192 | 13.2391 | 2.1423 | -28.1664 | 0 | 75.9277 | 89.9779 | -14.0502 | -90 | 89.9809 | 77.4205 | -77.4396 | -91.4898 | 0
[10 empty] | 28861 | 25.6707 | 12.2829 | 68.2623 | -30.3087 | 54.1382 | 69.5195 | 13.2393 | 2.142 | -28.1667 | 0 | 75.9281 | 89.9779 | -14.0497 | -90 | 89.9809 | 77.4209 | -77.44 | -91.4898 | 0
[10 empty] | 28862 | 25.6707 | 12.2832 | 68.2626 | -30.3087 | 54.1385 | 69.5198 | 13.2396 | 2.1417 | -28.167 | 0 | 75.9286 | 89.9779 | -14.0493 | -90 | 89.9809 | 77.4213 | -77.4405 | -91.4897 | 0
[10 empty] | 28863 | 25.6707 | 12.2835 | 68.2629 | -30.3087 | 54.1388 | 69.5201 | 13.2399 | 2.1414 | -28.1673 | 0 | 75.9291 | 89.9779 | -14.0488 | -90 | 89.9809 | 77.4217 | -77.4409 | -91.4897 | 0
[10 empty] | 28864 | 25.6707 | 12.2838 | 68.2632 | -30.3087 | 54.1391 | 69.5204 | 13.2402 | 2.1411 | -28.1676 | 0 | 75.9295 | 89.9779 | -14.0483 | -90 | 89.9809 | 77.4222 | -77.4413 | -91.4896 | 0
[10 empty] | 28865 | 25.6707 | 12.2841 | 68.2635 | -30.3087 | 54.1394 | 69.5207 | 13.2405 | 2.1408 | -28.1679 | 0 | 75.93 | 89.9779 | -14.0479 | -90 | 89.9809 | 77.4226 | -77.4417 | -91.4896 | 0
[10 empty] | 28866 | 25.6707 | 12.2843 | 68.2638 | -30.3088 | 54.1397 | 69.521 | 13.2408 | 2.1406 | -28.1682 | 0 | 75.9305 | 89.9779 | -14.0474 | -90 | 89.9809 | 77.423 | -77.4421 | -91.4895 | 0
[10 empty] | 28867 | 25.6707 | 12.2846 | 68.2641 | -30.3088 | 54.14 | 69.5213 | 13.2411 | 2.1403 | -28.1685 | 0 | 75.9309 | 89.9779 | -14.0469 | -90 | 89.9809 | 77.4234 | -77.4426 | -91.4895 | 0
[10 empty] | 28868 | 25.6707 | 12.2849 | 68.2644 | -30.3088 | 54.1403 | 69.5216 | 13.2414 | 2.14 | -28.1688 | 0 | 75.9314 | 89.9779 | -14.0464 | -90 | 89.9809 | 77.4238 | -77.443 | -91.4894 | 0
[10 empty] | 28869 | 25.6707 | 12.2852 | 68.2647 | -30.3088 | 54.1406 | 69.5219 | 13.2416 | 2.1397 | -28.1691 | 0 | 75.9319 | 89.9779 | -14.046 | -90 | 89.9809 | 77.4243 | -77.4434 | -91.4894 | 0
[10 empty] | 28870 | 25.6707 | 12.2855 | 68.265 | -30.3088 | 54.1409 | 69.5222 | 13.2419 | 2.1394 | -28.1694 | 0 | 75.9324 | 89.9779 | -14.0455 | -90 | 89.9809 | 77.4247 | -77.4438 | -91.4893 | 0
[10 empty] | 28871 | 25.6707 | 12.2858 | 68.2653 | -30.3088 | 54.1412 | 69.5225 | 13.2422 | 2.1391 | -28.1697 | 0 | 75.9328 | 89.9779 | -14.045 | -90 | 89.9809 | 77.4251 | -77.4443 | -91.4893 | 0
[10 empty] | 28872 | 25.6707 | 12.286 | 68.2656 | -30.3089 | 54.1415 | 69.5228 | 13.2425 | 2.1388 | -28.17 | 0 | 75.9333 | 89.9779 | -14.0446 | -90 | 89.9809 | 77.4255 | -77.4447 | -91.4893 | 0
[10 empty] | 28873 | 25.6707 | 12.2863 | 68.2659 | -30.3089 | 54.1418 | 69.5231 | 13.2428 | 2.1386 | -28.1703 | 0 | 75.9338 | 89.9779 | -14.0441 | -90 | 89.9809 | 77.426 | -77.4451 | -91.4892 | 0
[10 empty] | 28874 | 25.6707 | 12.2866 | 68.2662 | -30.3089 | 54.1421 | 69.5234 | 13.2431 | 2.1383 | -28.1706 | 0 | 75.9342 | 89.9779 | -14.0436 | -90 | 89.9809 | 77.4264 | -77.4455 | -91.4892 | 0
[10 empty] | 28875 | 25.6707 | 12.2869 | 68.2665 | -30.3089 | 54.1424 | 69.5237 | 13.2434 | 2.138 | -28.1709 | 0 | 75.9347 | 89.9779 | -14.0432 | -90 | 89.9809 | 77.4268 | -77.4459 | -91.4891 | 0
[10 empty] | 28876 | 25.6707 | 12.2872 | 68.2668 | -30.3089 | 54.1427 | 69.524 | 13.2436 | 2.1377 | -28.1712 | 0 | 75.9352 | 89.9779 | -14.0427 | -90 | 89.9809 | 77.4272 | -77.4464 | -91.4891 | 0
[10 empty] | 28877 | 25.6707 | 12.2874 | 68.2671 | -30.3089 | 54.143 | 69.5243 | 13.2439 | 2.1374 | -28.1715 | 0 | 75.9356 | 89.9779 | -14.0422 | -90 | 89.9809 | 77.4276 | -77.4468 | -91.489 | 0
[10 empty] | 28878 | 25.6707 | 12.2877 | 68.2674 | -30.309 | 54.1433 | 69.5246 | 13.2442 | 2.1371 | -28.1718 | 0 | 75.9361 | 89.9779 | -14.0418 | -90 | 89.9809 | 77.4281 | -77.4472 | -91.489 | 0
[10 empty] | 28879 | 25.6707 | 12.288 | 68.2677 | -30.309 | 54.1436 | 69.5249 | 13.2445 | 2.1368 | -28.1721 | 0 | 75.9366 | 89.9779 | -14.0413 | -90 | 89.9809 | 77.4285 | -77.4476 | -91.4889 | 0
[10 empty] | 28880 | 25.6707 | 12.2883 | 68.268 | -30.309 | 54.1439 | 69.5252 | 13.2448 | 2.1366 | -28.1724 | 0 | 75.937 | 89.9779 | -14.0408 | -90 | 89.9809 | 77.4289 | -77.448 | -91.4889 | 0
[10 empty] | 28881 | 25.6707 | 12.2886 | 68.2683 | -30.309 | 54.1442 | 69.5255 | 13.2451 | 2.1363 | -28.1728 | 0 | 75.9375 | 89.9779 | -14.0404 | -90 | 89.9809 | 77.4293 | -77.4485 | -91.4888 | 0
[10 empty] | 28882 | 25.6707 | 12.2889 | 68.2686 | -30.309 | 54.1445 | 69.5258 | 13.2454 | 2.136 | -28.1731 | 0 | 75.938 | 89.9779 | -14.0399 | -90 | 89.9809 | 77.4297 | -77.4489 | -91.4888 | 0
[10 empty] | 28883 | 25.6707 | 12.2891 | 68.2689 | -30.3091 | 54.1448 | 69.5261 | 13.2457 | 2.1357 | -28.1734 | 0 | 75.9384 | 89.9779 | -14.0394 | -90 | 89.9809 | 77.4302 | -77.4493 | -91.4887 | 0
[10 empty] | 28884 | 25.6707 | 12.2894 | 68.2692 | -30.3091 | 54.1451 | 69.5264 | 13.2459 | 2.1354 | -28.1737 | 0 | 75.9389 | 89.9779 | -14.039 | -90 | 89.9809 | 77.4306 | -77.4497 | -91.4887 | 0
[10 empty] | 28885 | 25.6707 | 12.2897 | 68.2695 | -30.3091 | 54.1454 | 69.5267 | 13.2462 | 2.1351 | -28.174 | 0 | 75.9394 | 89.9779 | -14.0385 | -90 | 89.9809 | 77.431 | -77.4501 | -91.4887 | 0
[10 empty] | 28886 | 25.6707 | 12.29 | 68.2698 | -30.3091 | 54.1457 | 69.527 | 13.2465 | 2.1348 | -28.1743 | 0 | 75.9398 | 89.9779 | -14.038 | -90 | 89.9809 | 77.4314 | -77.4506 | -91.4886 | 0
[10 empty] | 28887 | 25.6707 | 12.2903 | 68.2701 | -30.3091 | 54.146 | 69.5273 | 13.2468 | 2.1345 | -28.1746 | 0 | 75.9403 | 89.9779 | -14.0376 | -90 | 89.9809 | 77.4319 | -77.451 | -91.4886 | 0
[10 empty] | 28888 | 25.6707 | 12.2906 | 68.2704 | -30.3091 | 54.1463 | 69.5276 | 13.2471 | 2.1343 | -28.1749 | 0 | 75.9408 | 89.9779 | -14.0371 | -90 | 89.9809 | 77.4323 | -77.4514 | -91.4885 | 0
[10 empty] | 28889 | 25.6707 | 12.2908 | 68.2707 | -30.3092 | 54.1466 | 69.5279 | 13.2474 | 2.134 | -28.1752 | 0 | 75.9412 | 89.9779 | -14.0366 | -90 | 89.9809 | 77.4327 | -77.4518 | -91.4885 | 0
[10 empty] | 28890 | 25.6707 | 12.2911 | 68.271 | -30.3092 | 54.1469 | 69.5282 | 13.2477 | 2.1337 | -28.1755 | 0 | 75.9417 | 89.9779 | -14.0362 | -90 | 89.9809 | 77.4331 | -77.4522 | -91.4884 | 0
[10 empty] | 28891 | 25.6707 | 12.2914 | 68.2713 | -30.3092 | 54.1472 | 69.5285 | 13.2479 | 2.1334 | -28.1758 | 0 | 75.9422 | 89.9779 | -14.0357 | -90 | 89.9809 | 77.4335 | -77.4527 | -91.4884 | 0
[10 empty] | 28892 | 25.6707 | 12.2917 | 68.2716 | -30.3092 | 54.1475 | 69.5288 | 13.2482 | 2.1331 | -28.1761 | 0 | 75.9426 | 89.9779 | -14.0352 | -90 | 89.9809 | 77.434 | -77.4531 | -91.4883 | 0
[10 empty] | 28893 | 25.6707 | 12.292 | 68.2719 | -30.3092 | 54.1478 | 69.5291 | 13.2485 | 2.1328 | -28.1764 | 0 | 75.9431 | 89.9779 | -14.0348 | -90 | 89.9809 | 77.4344 | -77.4535 | -91.4883 | 0
[10 empty] | 28894 | 25.6707 | 12.2923 | 68.2722 | -30.3092 | 54.1481 | 69.5294 | 13.2488 | 2.1325 | -28.1767 | 0 | 75.9436 | 89.9779 | -14.0343 | -90 | 89.9809 | 77.4348 | -77.4539 | -91.4882 | 0
[10 empty] | 28895 | 25.6707 | 12.2925 | 68.2725 | -30.3093 | 54.1484 | 69.5297 | 13.2491 | 2.1323 | -28.177 | 0 | 75.944 | 89.9779 | -14.0338 | -90 | 89.9809 | 77.4352 | -77.4544 | -91.4882 | 0
[10 empty] | 28896 | 25.6707 | 12.2928 | 68.2728 | -30.3093 | 54.1487 | 69.53 | 13.2494 | 2.132 | -28.1773 | 0 | 75.9445 | 89.9779 | -14.0334 | -90 | 89.9809 | 77.4356 | -77.4548 | -91.4882 | 0
[10 empty] | 28897 | 25.6707 | 12.2931 | 68.2731 | -30.3093 | 54.149 | 69.5303 | 13.2497 | 2.1317 | -28.1776 | 0 | 75.945 | 89.9779 | -14.0329 | -90 | 89.9809 | 77.4361 | -77.4552 | -91.4881 | 0
[10 empty] | 28898 | 25.6707 | 12.2934 | 68.2734 | -30.3093 | 54.1493 | 69.5306 | 13.2499 | 2.1314 | -28.1779 | 0 | 75.9454 | 89.9779 | -14.0324 | -90 | 89.9809 | 77.4365 | -77.4556 | -91.4881 | 0
[10 empty] | 28899 | 25.6707 | 12.2937 | 68.2737 | -30.3093 | 54.1496 | 69.5309 | 13.2502 | 2.1311 | -28.1782 | 0 | 75.9459 | 89.9779 | -14.032 | -90 | 89.9809 | 77.4369 | -77.456 | -91.488 | 0
[10 empty] | 28900 | 25.6707 | 12.294 | 68.274 | -30.3094 | 54.1499 | 69.5312 | 13.2505 | 2.1308 | -28.1785 | 0 | 75.9464 | 89.9779 | -14.0315 | -90 | 89.9809 | 77.4373 | -77.4565 | -91.488 | 0
[10 empty] | 28901 | 25.6707 | 12.2942 | 68.2743 | -30.3094 | 54.1502 | 69.5315 | 13.2508 | 2.1305 | -28.1788 | 0 | 75.9468 | 89.9779 | -14.031 | -90 | 89.9809 | 77.4378 | -77.4569 | -91.4879 | 0
[10 empty] | 28902 | 25.6707 | 12.2945 | 68.2746 | -30.3094 | 54.1505 | 69.5318 | 13.2511 | 2.1302 | -28.1791 | 0 | 75.9473 | 89.9779 | -14.0306 | -90 | 89.9809 | 77.4382 | -77.4573 | -91.4879 | 0
[10 empty] | 28903 | 25.6707 | 12.2948 | 68.2749 | -30.3094 | 54.1508 | 69.5321 | 13.2514 | 2.13 | -28.1794 | 0 | 75.9478 | 89.9779 | -14.0301 | -90 | 89.9809 | 77.4386 | -77.4577 | -91.4878 | 0
[10 empty] | 28904 | 25.6707 | 12.2951 | 68.2752 | -30.3094 | 54.1511 | 69.5324 | 13.2517 | 2.1297 | -28.1797 | 0 | 75.9482 | 89.9779 | -14.0296 | -90 | 89.9809 | 77.439 | -77.4581 | -91.4878 | 0
[10 empty] | 28905 | 25.6707 | 12.2954 | 68.2755 | -30.3094 | 54.1514 | 69.5327 | 13.252 | 2.1294 | -28.1801 | 0 | 75.9487 | 89.9779 | -14.0292 | -90 | 89.9809 | 77.4394 | -77.4586 | -91.4877 | 0
[10 empty] | 28906 | 25.6707 | 12.2957 | 68.2758 | -30.3095 | 54.1517 | 69.533 | 13.2522 | 2.1291 | -28.1804 | 0 | 75.9492 | 89.9779 | -14.0287 | -90 | 89.9809 | 77.4399 | -77.459 | -91.4877 | 0
[10 empty] | 28907 | 25.6707 | 12.2959 | 68.2761 | -30.3095 | 54.152 | 69.5333 | 13.2525 | 2.1288 | -28.1807 | 0 | 75.9496 | 89.9779 | -14.0283 | -90 | 89.9809 | 77.4403 | -77.4594 | -91.4876 | 0
[10 empty] | 28908 | 25.6707 | 12.2962 | 68.2764 | -30.3095 | 54.1523 | 69.5336 | 13.2528 | 2.1285 | -28.181 | 0 | 75.9501 | 89.9779 | -14.0278 | -90 | 89.9809 | 77.4407 | -77.4598 | -91.4876 | 0
[10 empty] | 28909 | 25.6707 | 12.2965 | 68.2767 | -30.3095 | 54.1526 | 69.5339 | 13.2531 | 2.1282 | -28.1813 | 0 | 75.9506 | 89.9779 | -14.0273 | -90 | 89.9809 | 77.4411 | -77.4602 | -91.4876 | 0
[10 empty] | 28910 | 25.6707 | 12.2968 | 68.277 | -30.3095 | 54.1529 | 69.5342 | 13.2534 | 2.128 | -28.1816 | 0 | 75.951 | 89.9779 | -14.0269 | -90 | 89.9809 | 77.4415 | -77.4607 | -91.4875 | 0
[10 empty] | 28911 | 25.6707 | 12.2971 | 68.2773 | -30.3095 | 54.1532 | 69.5345 | 13.2537 | 2.1277 | -28.1819 | 0 | 75.9515 | 89.9779 | -14.0264 | -90 | 89.9809 | 77.442 | -77.4611 | -91.4875 | 0
[10 empty] | 28912 | 25.6707 | 12.2973 | 68.2776 | -30.3096 | 54.1535 | 69.5348 | 13.254 | 2.1274 | -28.1822 | 0 | 75.952 | 89.9779 | -14.0259 | -90 | 89.9809 | 77.4424 | -77.4615 | -91.4874 | 0
[10 empty] | 28913 | 25.6707 | 12.2976 | 68.2779 | -30.3096 | 54.1538 | 69.5351 | 13.2542 | 2.1271 | -28.1825 | 0 | 75.9524 | 89.9779 | -14.0255 | -90 | 89.9809 | 77.4428 | -77.4619 | -91.4874 | 0
[10 empty] | 28914 | 25.6707 | 12.2979 | 68.2782 | -30.3096 | 54.1541 | 69.5354 | 13.2545 | 2.1268 | -28.1828 | 0 | 75.9529 | 89.9779 | -14.025 | -90 | 89.9809 | 77.4432 | -77.4623 | -91.4873 | 0
[10 empty] | 28915 | 25.6707 | 12.2982 | 68.2785 | -30.3096 | 54.1544 | 69.5357 | 13.2548 | 2.1265 | -28.1831 | 0 | 75.9534 | 89.9779 | -14.0245 | -90 | 89.9809 | 77.4436 | -77.4628 | -91.4873 | 0
[10 empty] | 28916 | 25.6707 | 12.2985 | 68.2788 | -30.3096 | 54.1547 | 69.536 | 13.2551 | 2.1262 | -28.1834 | 0 | 75.9538 | 89.9779 | -14.0241 | -90 | 89.9809 | 77.4441 | -77.4632 | -91.4872 | 0
[10 empty] | 28917 | 25.6707 | 12.2988 | 68.2791 | -30.3097 | 54.155 | 69.5363 | 13.2554 | 2.126 | -28.1837 | 0 | 75.9543 | 89.9779 | -14.0236 | -90 | 89.9809 | 77.4445 | -77.4636 | -91.4872 | 0
[10 empty] | 28918 | 25.6707 | 12.299 | 68.2794 | -30.3097 | 54.1553 | 69.5366 | 13.2557 | 2.1257 | -28.184 | 0 | 75.9548 | 89.9779 | -14.0231 | -90 | 89.9809 | 77.4449 | -77.464 | -91.4871 | 0
[10 empty] | 28919 | 25.6707 | 12.2993 | 68.2797 | -30.3097 | 54.1556 | 69.5369 | 13.256 | 2.1254 | -28.1843 | 0 | 75.9552 | 89.9779 | -14.0227 | -90 | 89.9809 | 77.4453 | -77.4644 | -91.4871 | 0
[10 empty] | 28920 | 25.6707 | 12.2996 | 68.28 | -30.3097 | 54.1559 | 69.5372 | 13.2562 | 2.1251 | -28.1846 | 0 | 75.9557 | 89.9779 | -14.0222 | -90 | 89.9809 | 77.4457 | -77.4649 | -91.487 | 0
[10 empty] | 28921 | 25.6707 | 12.2999 | 68.2803 | -30.3097 | 54.1562 | 69.5375 | 13.2565 | 2.1248 | -28.1849 | 0 | 75.9562 | 89.9779 | -14.0217 | -90 | 89.9809 | 77.4462 | -77.4653 | -91.487 | 0
[10 empty] | 28922 | 25.6707 | 12.3002 | 68.2806 | -30.3097 | 54.1565 | 69.5378 | 13.2568 | 2.1245 | -28.1852 | 0 | 75.9566 | 89.9779 | -14.0213 | -90 | 89.9809 | 77.4466 | -77.4657 | -91.487 | 0
[10 empty] | 28923 | 25.6707 | 12.3005 | 68.2809 | -30.3098 | 54.1568 | 69.5381 | 13.2571 | 2.1242 | -28.1855 | 0 | 75.9571 | 89.9779 | -14.0208 | -90 | 89.9809 | 77.447 | -77.4661 | -91.4869 | 0
[10 empty] | 28924 | 25.6707 | 12.3007 | 68.2812 | -30.3098 | 54.1571 | 69.5384 | 13.2574 | 2.124 | -28.1858 | 0 | 75.9576 | 89.9779 | -14.0203 | -90 | 89.9809 | 77.4474 | -77.4665 | -91.4869 | 0
[10 empty] | 28925 | 25.6707 | 12.301 | 68.2815 | -30.3098 | 54.1574 | 69.5387 | 13.2577 | 2.1237 | -28.1861 | 0 | 75.958 | 89.9779 | -14.0199 | -90 | 89.9809 | 77.4478 | -77.4669 | -91.4868 | 0
[10 empty] | 28926 | 25.6707 | 12.3013 | 68.2818 | -30.3098 | 54.1577 | 69.539 | 13.258 | 2.1234 | -28.1864 | 0 | 75.9585 | 89.9779 | -14.0194 | -90 | 89.9809 | 77.4483 | -77.4674 | -91.4868 | 0
[10 empty] | 28927 | 25.6707 | 12.3016 | 68.2821 | -30.3098 | 54.158 | 69.5393 | 13.2582 | 2.1231 | -28.1867 | 0 | 75.959 | 89.9779 | -14.0189 | -90 | 89.9809 | 77.4487 | -77.4678 | -91.4867 | 0
[10 empty] | 28928 | 25.6707 | 12.3019 | 68.2824 | -30.3098 | 54.1583 | 69.5396 | 13.2585 | 2.1228 | -28.187 | 0 | 75.9594 | 89.9779 | -14.0185 | -90 | 89.9809 | 77.4491 | -77.4682 | -91.4867 | 0
[10 empty] | 28929 | 25.6707 | 12.3022 | 68.2827 | -30.3099 | 54.1586 | 69.5399 | 13.2588 | 2.1225 | -28.1873 | 0 | 75.9599 | 89.9779 | -14.018 | -90 | 89.9809 | 77.4495 | -77.4686 | -91.4866 | 0
[10 empty] | 28930 | 25.6707 | 12.3024 | 68.283 | -30.3099 | 54.1589 | 69.5402 | 13.2591 | 2.1222 | -28.1876 | 0 | 75.9604 | 89.9779 | -14.0175 | -90 | 89.9809 | 77.4499 | -77.469 | -91.4866 | 0
[10 empty] | 28931 | 25.6707 | 12.3027 | 68.2833 | -30.3099 | 54.1592 | 69.5405 | 13.2594 | 2.122 | -28.1879 | 0 | 75.9608 | 89.9779 | -14.0171 | -90 | 89.9809 | 77.4504 | -77.4695 | -91.4865 | 0
[10 empty] | 28932 | 25.6707 | 12.303 | 68.2836 | -30.3099 | 54.1595 | 69.5408 | 13.2597 | 2.1217 | -28.1883 | 0 | 75.9613 | 89.9779 | -14.0166 | -90 | 89.9809 | 77.4508 | -77.4699 | -91.4865 | 0
[10 empty] | 28933 | 25.6707 | 12.3033 | 68.2839 | -30.3099 | 54.1598 | 69.5411 | 13.26 | 2.1214 | -28.1886 | 0 | 75.9618 | 89.9779 | -14.0161 | -90 | 89.9809 | 77.4512 | -77.4703 | -91.4864 | 0
[10 empty] | 28934 | 25.6707 | 12.3036 | 68.2842 | -30.31 | 54.1601 | 69.5414 | 13.2603 | 2.1211 | -28.1889 | 0 | 75.9622 | 89.9779 | -14.0157 | -90 | 89.9809 | 77.4516 | -77.4707 | -91.4864 | 0
[10 empty] | 28935 | 25.6707 | 12.3039 | 68.2845 | -30.31 | 54.1604 | 69.5417 | 13.2605 | 2.1208 | -28.1892 | 0 | 75.9627 | 89.9779 | -14.0152 | -90 | 89.9809 | 77.452 | -77.4711 | -91.4864 | 0
[10 empty] | 28936 | 25.6707 | 12.3041 | 68.2848 | -30.31 | 54.1607 | 69.542 | 13.2608 | 2.1205 | -28.1895 | 0 | 75.9632 | 89.9779 | -14.0147 | -90 | 89.9809 | 77.4525 | -77.4716 | -91.4863 | 0
[10 empty] | 28937 | 25.6707 | 12.3044 | 68.2851 | -30.31 | 54.161 | 69.5423 | 13.2611 | 2.1202 | -28.1898 | 0 | 75.9636 | 89.9779 | -14.0143 | -90 | 89.9809 | 77.4529 | -77.472 | -91.4863 | 0
[10 empty] | 28938 | 25.6707 | 12.3047 | 68.2854 | -30.31 | 54.1613 | 69.5426 | 13.2614 | 2.1199 | -28.1901 | 0 | 75.9641 | 89.9779 | -14.0138 | -90 | 89.9809 | 77.4533 | -77.4724 | -91.4862 | 0
[10 empty] | 28939 | 25.6707 | 12.305 | 68.2857 | -30.31 | 54.1616 | 69.5429 | 13.2617 | 2.1197 | -28.1904 | 0 | 75.9646 | 89.9779 | -14.0134 | -90 | 89.9809 | 77.4537 | -77.4728 | -91.4862 | 0
[10 empty] | 28940 | 25.6707 | 12.3053 | 68.286 | -30.3101 | 54.1619 | 69.5432 | 13.262 | 2.1194 | -28.1907 | 0 | 75.965 | 89.9779 | -14.0129 | -90 | 89.9809 | 77.4541 | -77.4732 | -91.4861 | 0
[10 empty] | 28941 | 25.6707 | 12.3055 | 68.2863 | -30.3101 | 54.1622 | 69.5435 | 13.2623 | 2.1191 | -28.191 | 0 | 75.9655 | 89.9779 | -14.0124 | -90 | 89.9809 | 77.4546 | -77.4737 | -91.4861 | 0
[10 empty] | 28942 | 25.6707 | 12.3058 | 68.2866 | -30.3101 | 54.1625 | 69.5438 | 13.2625 | 2.1188 | -28.1913 | 0 | 75.966 | 89.9779 | -14.012 | -90 | 89.9809 | 77.455 | -77.4741 | -91.486 | 0
[10 empty] | 28943 | 25.6707 | 12.3061 | 68.2869 | -30.3101 | 54.1628 | 69.5441 | 13.2628 | 2.1185 | -28.1916 | 0 | 75.9664 | 89.9779 | -14.0115 | -90 | 89.9809 | 77.4554 | -77.4745 | -91.486 | 0
[10 empty] | 28944 | 25.6707 | 12.3064 | 68.2872 | -30.3101 | 54.1631 | 69.5444 | 13.2631 | 2.1182 | -28.1919 | 0 | 75.9669 | 89.9779 | -14.011 | -90 | 89.9809 | 77.4558 | -77.4749 | -91.4859 | 0
[10 empty] | 28945 | 25.6707 | 12.3067 | 68.2875 | -30.3101 | 54.1634 | 69.5447 | 13.2634 | 2.1179 | -28.1922 | 0 | 75.9674 | 89.9779 | -14.0106 | -90 | 89.9809 | 77.4562 | -77.4753 | -91.4859 | 0
[10 empty] | 28946 | 25.6707 | 12.307 | 68.2878 | -30.3102 | 54.1637 | 69.545 | 13.2637 | 2.1177 | -28.1925 | 0 | 75.9678 | 89.9779 | -14.0101 | -90 | 89.9809 | 77.4567 | -77.4758 | -91.4859 | 0
[10 empty] | 28947 | 25.6707 | 12.3072 | 68.2881 | -30.3102 | 54.164 | 69.5453 | 13.264 | 2.1174 | -28.1928 | 0 | 75.9683 | 89.9779 | -14.0096 | -90 | 89.9809 | 77.4571 | -77.4762 | -91.4858 | 0
[10 empty] | 28948 | 25.6707 | 12.3075 | 68.2884 | -30.3102 | 54.1643 | 69.5456 | 13.2643 | 2.1171 | -28.1931 | 0 | 75.9688 | 89.9779 | -14.0092 | -90 | 89.9809 | 77.4575 | -77.4766 | -91.4858 | 0
[10 empty] | 28949 | 25.6707 | 12.3078 | 68.2887 | -30.3102 | 54.1646 | 69.5459 | 13.2645 | 2.1168 | -28.1934 | 0 | 75.9692 | 89.9779 | -14.0087 | -90 | 89.9809 | 77.4579 | -77.477 | -91.4857 | 0
[10 empty] | 28950 | 25.6707 | 12.3081 | 68.289 | -30.3102 | 54.1649 | 69.5462 | 13.2648 | 2.1165 | -28.1937 | 0 | 75.9697 | 89.9779 | -14.0082 | -90 | 89.9809 | 77.4583 | -77.4774 | -91.4857 | 0
[10 empty] | 28951 | 25.6707 | 12.3084 | 68.2893 | -30.3102 | 54.1652 | 69.5465 | 13.2651 | 2.1162 | -28.194 | 0 | 75.9702 | 89.9779 | -14.0078 | -90 | 89.9809 | 77.4588 | -77.4778 | -91.4856 | 0
[10 empty] | 28952 | 25.6707 | 12.3087 | 68.2896 | -30.3103 | 54.1655 | 69.5468 | 13.2654 | 2.1159 | -28.1943 | 0 | 75.9706 | 89.9779 | -14.0073 | -90 | 89.9809 | 77.4592 | -77.4783 | -91.4856 | 0
[10 empty] | 28953 | 25.6707 | 12.3089 | 68.2899 | -30.3103 | 54.1658 | 69.5471 | 13.2657 | 2.1157 | -28.1946 | 0 | 75.9711 | 89.9779 | -14.0068 | -90 | 89.9809 | 77.4596 | -77.4787 | -91.4855 | 0
[10 empty] | 28954 | 25.6707 | 12.3092 | 68.2902 | -30.3103 | 54.1661 | 69.5474 | 13.266 | 2.1154 | -28.1949 | 0 | 75.9716 | 89.9779 | -14.0064 | -90 | 89.9809 | 77.46 | -77.4791 | -91.4855 | 0
[10 empty] | 28955 | 25.6707 | 12.3095 | 68.2905 | -30.3103 | 54.1664 | 69.5477 | 13.2663 | 2.1151 | -28.1952 | 0 | 75.972 | 89.9779 | -14.0059 | -90 | 89.9809 | 77.4604 | -77.4795 | -91.4854 | 0
[10 empty] | 28956 | 25.6707 | 12.3098 | 68.2908 | -30.3103 | 54.1667 | 69.548 | 13.2665 | 2.1148 | -28.1955 | 0 | 75.9725 | 89.9779 | -14.0055 | -90 | 89.9809 | 77.4609 | -77.4799 | -91.4854 | 0
[10 empty] | 28957 | 25.6707 | 12.3101 | 68.2911 | -30.3104 | 54.167 | 69.5483 | 13.2668 | 2.1145 | -28.1958 | 0 | 75.9729 | 89.9779 | -14.005 | -90 | 89.9809 | 77.4613 | -77.4804 | -91.4853 | 0
[10 empty] | 28958 | 25.6707 | 12.3103 | 68.2914 | -30.3104 | 54.1673 | 69.5486 | 13.2671 | 2.1142 | -28.1961 | 0 | 75.9734 | 89.9779 | -14.0045 | -90 | 89.9809 | 77.4617 | -77.4808 | -91.4853 | 0
[10 empty] | 28959 | 25.6707 | 12.3106 | 68.2917 | -30.3104 | 54.1676 | 69.5489 | 13.2674 | 2.1139 | -28.1964 | 0 | 75.9739 | 89.9779 | -14.0041 | -90 | 89.9809 | 77.4621 | -77.4812 | -91.4853 | 0
[10 empty] | 28960 | 25.6707 | 12.3109 | 68.292 | -30.3104 | 54.1679 | 69.5492 | 13.2677 | 2.1137 | -28.1967 | 0 | 75.9743 | 89.9779 | -14.0036 | -90 | 89.9809 | 77.4625 | -77.4816 | -91.4852 | 0
[10 empty] | 28961 | 25.6707 | 12.3112 | 68.2923 | -30.3104 | 54.1682 | 69.5495 | 13.268 | 2.1134 | -28.1971 | 0 | 75.9748 | 89.9779 | -14.0031 | -90 | 89.9809 | 77.463 | -77.482 | -91.4852 | 0
[10 empty] | 28962 | 25.6707 | 12.3115 | 68.2926 | -30.3104 | 54.1685 | 69.5498 | 13.2683 | 2.1131 | -28.1974 | 0 | 75.9753 | 89.9779 | -14.0027 | -90 | 89.9809 | 77.4634 | -77.4825 | -91.4851 | 0
[10 empty] | 28963 | 25.6707 | 12.3118 | 68.2929 | -30.3105 | 54.1688 | 69.5501 | 13.2685 | 2.1128 | -28.1977 | 0 | 75.9757 | 89.9779 | -14.0022 | -90 | 89.9809 | 77.4638 | -77.4829 | -91.4851 | 0
[10 empty] | 28964 | 25.6707 | 12.312 | 68.2932 | -30.3105 | 54.1691 | 69.5504 | 13.2688 | 2.1125 | -28.198 | 0 | 75.9762 | 89.9779 | -14.0017 | -90 | 89.9809 | 77.4642 | -77.4833 | -91.485 | 0
[10 empty] | 28965 | 25.6707 | 12.3123 | 68.2935 | -30.3105 | 54.1694 | 69.5507 | 13.2691 | 2.1122 | -28.1983 | 0 | 75.9767 | 89.9779 | -14.0013 | -90 | 89.9809 | 77.4646 | -77.4837 | -91.485 | 0
[10 empty] | 28966 | 25.6707 | 12.3126 | 68.2938 | -30.3105 | 54.1697 | 69.551 | 13.2694 | 2.1119 | -28.1986 | 0 | 75.9771 | 89.9779 | -14.0008 | -90 | 89.9809 | 77.465 | -77.4841 | -91.4849 | 0
[10 empty] | 28967 | 25.6707 | 12.3129 | 68.2941 | -30.3105 | 54.17 | 69.5513 | 13.2697 | 2.1117 | -28.1989 | 0 | 75.9776 | 89.9779 | -14.0003 | -90 | 89.9809 | 77.4655 | -77.4845 | -91.4849 | 0
[10 empty] | 28968 | 25.6707 | 12.3132 | 68.2944 | -30.3105 | 54.1703 | 69.5516 | 13.27 | 2.1114 | -28.1992 | 0 | 75.9781 | 89.9779 | -13.9999 | -90 | 89.9809 | 77.4659 | -77.485 | -91.4848 | 0
[10 empty] | 28969 | 25.6707 | 12.3135 | 68.2947 | -30.3106 | 54.1706 | 69.5519 | 13.2703 | 2.1111 | -28.1995 | 0 | 75.9785 | 89.9779 | -13.9994 | -90 | 89.9809 | 77.4663 | -77.4854 | -91.4848 | 0
[10 empty] | 28970 | 25.6707 | 12.3137 | 68.295 | -30.3106 | 54.1709 | 69.5522 | 13.2705 | 2.1108 | -28.1998 | 0 | 75.979 | 89.9779 | -13.999 | -90 | 89.9809 | 77.4667 | -77.4858 | -91.4848 | 0
[10 empty] | 28971 | 25.6707 | 12.314 | 68.2953 | -30.3106 | 54.1712 | 69.5525 | 13.2708 | 2.1105 | -28.2001 | 0 | 75.9795 | 89.9779 | -13.9985 | -90 | 89.9809 | 77.4671 | -77.4862 | -91.4847 | 0
[10 empty] | 28972 | 25.6707 | 12.3143 | 68.2956 | -30.3106 | 54.1715 | 69.5528 | 13.2711 | 2.1102 | -28.2004 | 0 | 75.9799 | 89.9779 | -13.998 | -90 | 89.9809 | 77.4676 | -77.4866 | -91.4847 | 0
[10 empty] | 28973 | 25.6707 | 12.3146 | 68.2959 | -30.3106 | 54.1718 | 69.5531 | 13.2714 | 2.1099 | -28.2007 | 0 | 75.9804 | 89.9779 | -13.9976 | -90 | 89.9809 | 77.468 | -77.4871 | -91.4846 | 0
[10 empty] | 28974 | 25.6707 | 12.3149 | 68.2962 | -30.3107 | 54.1721 | 69.5534 | 13.2717 | 2.1097 | -28.201 | 0 | 75.9809 | 89.9779 | -13.9971 | -90 | 89.9809 | 77.4684 | -77.4875 | -91.4846 | 0
[10 empty] | 28975 | 25.6707 | 12.3151 | 68.2965 | -30.3107 | 54.1724 | 69.5537 | 13.272 | 2.1094 | -28.2013 | 0 | 75.9813 | 89.9779 | -13.9966 | -90 | 89.9809 | 77.4688 | -77.4879 | -91.4845 | 0
[10 empty] | 28976 | 25.6707 | 12.3154 | 68.2968 | -30.3107 | 54.1727 | 69.554 | 13.2723 | 2.1091 | -28.2016 | 0 | 75.9818 | 89.9779 | -13.9962 | -90 | 89.9809 | 77.4692 | -77.4883 | -91.4845 | 0
[10 empty] | 28977 | 25.6707 | 12.3157 | 68.2971 | -30.3107 | 54.173 | 69.5543 | 13.2725 | 2.1088 | -28.2019 | 0 | 75.9822 | 89.9779 | -13.9957 | -90 | 89.9809 | 77.4697 | -77.4887 | -91.4844 | 0
[10 empty] | 28978 | 25.6707 | 12.316 | 68.2974 | -30.3107 | 54.1733 | 69.5546 | 13.2728 | 2.1085 | -28.2022 | 0 | 75.9827 | 89.9779 | -13.9952 | -90 | 89.9809 | 77.4701 | -77.4891 | -91.4844 | 0
[10 empty] | 28979 | 25.6707 | 12.3163 | 68.2977 | -30.3107 | 54.1736 | 69.5549 | 13.2731 | 2.1082 | -28.2025 | 0 | 75.9832 | 89.978 | -13.9948 | -90 | 89.9809 | 77.4705 | -77.4896 | -91.4843 | 0
[10 empty] | 28980 | 25.6707 | 12.3166 | 68.298 | -30.3108 | 54.1739 | 69.5552 | 13.2734 | 2.1079 | -28.2028 | 0 | 75.9836 | 89.978 | -13.9943 | -90 | 89.9809 | 77.4709 | -77.49 | -91.4843 | 0
[10 empty] | 28981 | 25.6707 | 12.3168 | 68.2983 | -30.3108 | 54.1742 | 69.5555 | 13.2737 | 2.1077 | -28.2031 | 0 | 75.9841 | 89.978 | -13.9938 | -90 | 89.9809 | 77.4713 | -77.4904 | -91.4842 | 0
[10 empty] | 28982 | 25.6707 | 12.3171 | 68.2986 | -30.3108 | 54.1745 | 69.5558 | 13.274 | 2.1074 | -28.2034 | 0 | 75.9846 | 89.978 | -13.9934 | -90 | 89.9809 | 77.4717 | -77.4908 | -91.4842 | 0
[10 empty] | 28983 | 25.6707 | 12.3174 | 68.2989 | -30.3108 | 54.1748 | 69.5561 | 13.2743 | 2.1071 | -28.2037 | 0 | 75.985 | 89.978 | -13.9929 | -90 | 89.9809 | 77.4722 | -77.4912 | -91.4842 | 0
[10 empty] | 28984 | 25.6707 | 12.3177 | 68.2992 | -30.3108 | 54.1751 | 69.5564 | 13.2745 | 2.1068 | -28.204 | 0 | 75.9855 | 89.978 | -13.9925 | -90 | 89.9809 | 77.4726 | -77.4917 | -91.4841 | 0
[10 empty] | 28985 | 25.6707 | 12.318 | 68.2995 | -30.3108 | 54.1754 | 69.5567 | 13.2748 | 2.1065 | -28.2043 | 0 | 75.986 | 89.978 | -13.992 | -90 | 89.9809 | 77.473 | -77.4921 | -91.4841 | 0
[10 empty] | 28986 | 25.6707 | 12.3182 | 68.2998 | -30.3109 | 54.1757 | 69.557 | 13.2751 | 2.1062 | -28.2046 | 0 | 75.9864 | 89.978 | -13.9915 | -90 | 89.9809 | 77.4734 | -77.4925 | -91.484 | 0
[10 empty] | 28987 | 25.6707 | 12.3185 | 68.3001 | -30.3109 | 54.176 | 69.5573 | 13.2754 | 2.1059 | -28.2049 | 0 | 75.9869 | 89.978 | -13.9911 | -90 | 89.9809 | 77.4738 | -77.4929 | -91.484 | 0
[10 empty] | 28988 | 25.6707 | 12.3188 | 68.3004 | -30.3109 | 54.1763 | 69.5576 | 13.2757 | 2.1057 | -28.2052 | 0 | 75.9874 | 89.978 | -13.9906 | -90 | 89.9809 | 77.4743 | -77.4933 | -91.4839 | 0
[10 empty] | 28989 | 25.6707 | 12.3191 | 68.3007 | -30.3109 | 54.1766 | 69.5579 | 13.276 | 2.1054 | -28.2055 | 0 | 75.9878 | 89.978 | -13.9901 | -90 | 89.9809 | 77.4747 | -77.4937 | -91.4839 | 0
[10 empty] | 28990 | 25.6707 | 12.3194 | 68.301 | -30.3109 | 54.1769 | 69.5582 | 13.2763 | 2.1051 | -28.2058 | 0 | 75.9883 | 89.978 | -13.9897 | -90 | 89.9809 | 77.4751 | -77.4942 | -91.4838 | 0
[10 empty] | 28991 | 25.6707 | 12.3197 | 68.3013 | -30.3109 | 54.1772 | 69.5585 | 13.2765 | 2.1048 | -28.2061 | 0 | 75.9887 | 89.978 | -13.9892 | -90 | 89.9809 | 77.4755 | -77.4946 | -91.4838 | 0
[10 empty] | 28992 | 25.6707 | 12.3199 | 68.3016 | -30.311 | 54.1775 | 69.5588 | 13.2768 | 2.1045 | -28.2064 | 0 | 75.9892 | 89.978 | -13.9887 | -90 | 89.9809 | 77.4759 | -77.495 | -91.4837 | 0
[10 empty] | 28993 | 25.6707 | 12.3202 | 68.3019 | -30.311 | 54.1778 | 69.5591 | 13.2771 | 2.1042 | -28.2068 | 0 | 75.9897 | 89.978 | -13.9883 | -90 | 89.9809 | 77.4764 | -77.4954 | -91.4837 | 0
[10 empty] | 28994 | 25.6707 | 12.3205 | 68.3022 | -30.311 | 54.1781 | 69.5594 | 13.2774 | 2.1039 | -28.2071 | 0 | 75.9901 | 89.978 | -13.9878 | -90 | 89.9809 | 77.4768 | -77.4958 | -91.4837 | 0
[10 empty] | 28995 | 25.6707 | 12.3208 | 68.3025 | -30.311 | 54.1784 | 69.5597 | 13.2777 | 2.1037 | -28.2074 | 0 | 75.9906 | 89.978 | -13.9874 | -90 | 89.9809 | 77.4772 | -77.4963 | -91.4836 | 0
[10 empty] | 28996 | 25.6707 | 12.3211 | 68.3028 | -30.311 | 54.1787 | 69.56 | 13.278 | 2.1034 | -28.2077 | 0 | 75.9911 | 89.978 | -13.9869 | -90 | 89.9809 | 77.4776 | -77.4967 | -91.4836 | 0
[10 empty] | 28997 | 25.6707 | 12.3214 | 68.3031 | -30.3111 | 54.179 | 69.5603 | 13.2783 | 2.1031 | -28.208 | 0 | 75.9915 | 89.978 | -13.9864 | -90 | 89.9809 | 77.478 | -77.4971 | -91.4835 | 0
[10 empty] | 28998 | 25.6707 | 12.3216 | 68.3034 | -30.3111 | 54.1793 | 69.5606 | 13.2785 | 2.1028 | -28.2083 | 0 | 75.992 | 89.978 | -13.986 | -90 | 89.9809 | 77.4784 | -77.4975 | -91.4835 | 0
[10 empty] | 28999 | 25.6707 | 12.3219 | 68.3037 | -30.3111 | 54.1796 | 69.5609 | 13.2788 | 2.1025 | -28.2086 | 0 | 75.9925 | 89.978 | -13.9855 | -90 | 89.9809 | 77.4789 | -77.4979 | -91.4834 | 0
[10 empty] | 29000 | 25.6707 | 12.3222 | 68.304 | -30.3111 | 54.1799 | 69.5612 | 13.2791 | 2.1022 | -28.2089 | 0 | 75.9929 | 89.978 | -13.985 | -90 | 89.9809 | 77.4793 | -77.4983 | -91.4834 | 0
[10 empty] | 29001 | 25.6707 | 12.3225 | 68.3043 | -30.3111 | 54.1802 | 69.5615 | 13.2794 | 2.1019 | -28.2092 | 0 | 75.9934 | 89.978 | -13.9846 | -90 | 89.9809 | 77.4797 | -77.4988 | -91.4833 | 0
[10 empty] | 29002 | 25.6707 | 12.3228 | 68.3046 | -30.3111 | 54.1805 | 69.5618 | 13.2797 | 2.1017 | -28.2095 | 0 | 75.9939 | 89.978 | -13.9841 | -90 | 89.9809 | 77.4801 | -77.4992 | -91.4833 | 0
[10 empty] | 29003 | 25.6707 | 12.323 | 68.3049 | -30.3112 | 54.1808 | 69.5621 | 13.28 | 2.1014 | -28.2098 | 0 | 75.9943 | 89.978 | -13.9837 | -90 | 89.9809 | 77.4805 | -77.4996 | -91.4832 | 0
[10 empty] | 29004 | 25.6707 | 12.3233 | 68.3052 | -30.3112 | 54.1811 | 69.5624 | 13.2803 | 2.1011 | -28.2101 | 0 | 75.9948 | 89.978 | -13.9832 | -90 | 89.9809 | 77.481 | -77.5 | -91.4832 | 0
[10 empty] | 29005 | 25.6707 | 12.3236 | 68.3055 | -30.3112 | 54.1814 | 69.5627 | 13.2805 | 2.1008 | -28.2104 | 0 | 75.9952 | 89.978 | -13.9827 | -90 | 89.9809 | 77.4814 | -77.5004 | -91.4832 | 0
[10 empty] | 29006 | 25.6707 | 12.3239 | 68.3058 | -30.3112 | 54.1817 | 69.563 | 13.2808 | 2.1005 | -28.2107 | 0 | 75.9957 | 89.978 | -13.9823 | -90 | 89.9809 | 77.4818 | -77.5008 | -91.4831 | 0
[10 empty] | 29007 | 25.6707 | 12.3242 | 68.3061 | -30.3112 | 54.182 | 69.5633 | 13.2811 | 2.1002 | -28.211 | 0 | 75.9962 | 89.978 | -13.9818 | -90 | 89.9809 | 77.4822 | -77.5013 | -91.4831 | 0
[10 empty] | 29008 | 25.6707 | 12.3245 | 68.3064 | -30.3112 | 54.1823 | 69.5636 | 13.2814 | 2.1 | -28.2113 | 0 | 75.9966 | 89.978 | -13.9813 | -90 | 89.9809 | 77.4826 | -77.5017 | -91.483 | 0
[10 empty] | 29009 | 25.6707 | 12.3247 | 68.3067 | -30.3113 | 54.1826 | 69.5639 | 13.2817 | 2.0997 | -28.2116 | 0 | 75.9971 | 89.978 | -13.9809 | -90 | 89.9809 | 77.483 | -77.5021 | -91.483 | 0
[10 empty] | 29010 | 25.6707 | 12.325 | 68.307 | -30.3113 | 54.1829 | 69.5642 | 13.282 | 2.0994 | -28.2119 | 0 | 75.9976 | 89.978 | -13.9804 | -90 | 89.9809 | 77.4835 | -77.5025 | -91.4829 | 0
[10 empty] | 29011 | 25.6707 | 12.3253 | 68.3073 | -30.3113 | 54.1832 | 69.5645 | 13.2822 | 2.0991 | -28.2122 | 0 | 75.998 | 89.978 | -13.9799 | -90 | 89.9809 | 77.4839 | -77.5029 | -91.4829 | 0
[10 empty] | 29012 | 25.6707 | 12.3256 | 68.3076 | -30.3113 | 54.1835 | 69.5648 | 13.2825 | 2.0988 | -28.2125 | 0 | 75.9985 | 89.978 | -13.9795 | -90 | 89.981 | 77.4843 | -77.5033 | -91.4828 | 0
[10 empty] | 29013 | 25.6707 | 12.3259 | 68.3079 | -30.3113 | 54.1838 | 69.5651 | 13.2828 | 2.0985 | -28.2128 | 0 | 75.999 | 89.978 | -13.979 | -90 | 89.981 | 77.4847 | -77.5038 | -91.4828 | 0
[10 empty] | 29014 | 25.6707 | 12.3261 | 68.3082 | -30.3113 | 54.1841 | 69.5654 | 13.2831 | 2.0982 | -28.2131 | 0 | 75.9994 | 89.978 | -13.9786 | -90 | 89.981 | 77.4851 | -77.5042 | -91.4827 | 0
[10 empty] | 29015 | 25.6707 | 12.3264 | 68.3085 | -30.3114 | 54.1844 | 69.5657 | 13.2834 | 2.098 | -28.2134 | 0 | 75.9999 | 89.978 | -13.9781 | -90 | 89.981 | 77.4855 | -77.5046 | -91.4827 | 0
[10 empty] | 29016 | 25.6707 | 12.3267 | 68.3088 | -30.3114 | 54.1847 | 69.566 | 13.2837 | 2.0977 | -28.2137 | 0 | 76.0003 | 89.978 | -13.9776 | -90 | 89.981 | 77.486 | -77.505 | -91.4826 | 0
[10 empty] | 29017 | 25.6707 | 12.327 | 68.3091 | -30.3114 | 54.185 | 69.5663 | 13.284 | 2.0974 | -28.214 | 0 | 76.0008 | 89.978 | -13.9772 | -90 | 89.981 | 77.4864 | -77.5054 | -91.4826 | 0
[10 empty] | 29018 | 25.6707 | 12.3273 | 68.3094 | -30.3114 | 54.1853 | 69.5666 | 13.2842 | 2.0971 | -28.2143 | 0 | 76.0013 | 89.978 | -13.9767 | -90 | 89.981 | 77.4868 | -77.5058 | -91.4826 | 0
[10 empty] | 29019 | 25.6707 | 12.3276 | 68.3097 | -30.3114 | 54.1856 | 69.5669 | 13.2845 | 2.0968 | -28.2146 | 0 | 76.0017 | 89.978 | -13.9762 | -90 | 89.981 | 77.4872 | -77.5063 | -91.4825 | 0
[10 empty] | 29020 | 25.6707 | 12.3278 | 68.31 | -30.3115 | 54.1859 | 69.5672 | 13.2848 | 2.0965 | -28.2149 | 0 | 76.0022 | 89.978 | -13.9758 | -90 | 89.981 | 77.4876 | -77.5067 | -91.4825 | 0
[10 empty] | 29021 | 25.6707 | 12.3281 | 68.3103 | -30.3115 | 54.1862 | 69.5675 | 13.2851 | 2.0962 | -28.2152 | 0 | 76.0027 | 89.978 | -13.9753 | -90 | 89.981 | 77.4881 | -77.5071 | -91.4824 | 0
[10 empty] | 29022 | 25.6707 | 12.3284 | 68.3106 | -30.3115 | 54.1865 | 69.5678 | 13.2854 | 2.096 | -28.2155 | 0 | 76.0031 | 89.978 | -13.9749 | -90 | 89.981 | 77.4885 | -77.5075 | -91.4824 | 0
[10 empty] | 29023 | 25.6707 | 12.3287 | 68.3109 | -30.3115 | 54.1868 | 69.5681 | 13.2857 | 2.0957 | -28.2158 | 0 | 76.0036 | 89.978 | -13.9744 | -90 | 89.981 | 77.4889 | -77.5079 | -91.4823 | 0
[10 empty] | 29024 | 25.6707 | 12.329 | 68.3112 | -30.3115 | 54.1871 | 69.5684 | 13.286 | 2.0954 | -28.2161 | 0 | 76.0041 | 89.978 | -13.9739 | -90 | 89.981 | 77.4893 | -77.5083 | -91.4823 | 0
[10 empty] | 29025 | 25.6707 | 12.3292 | 68.3115 | -30.3115 | 54.1874 | 69.5687 | 13.2862 | 2.0951 | -28.2164 | 0 | 76.0045 | 89.978 | -13.9735 | -90 | 89.981 | 77.4897 | -77.5088 | -91.4822 | 0
[10 empty] | 29026 | 25.6707 | 12.3295 | 68.3118 | -30.3116 | 54.1877 | 69.569 | 13.2865 | 2.0948 | -28.2167 | 0 | 76.005 | 89.978 | -13.973 | -90 | 89.981 | 77.4901 | -77.5092 | -91.4822 | 0
[10 empty] | 29027 | 25.6707 | 12.3298 | 68.3121 | -30.3116 | 54.188 | 69.5693 | 13.2868 | 2.0945 | -28.217 | 0 | 76.0054 | 89.978 | -13.9725 | -90 | 89.981 | 77.4906 | -77.5096 | -91.4821 | 0
[10 empty] | 29028 | 25.6707 | 12.3301 | 68.3124 | -30.3116 | 54.1883 | 69.5696 | 13.2871 | 2.0942 | -28.2173 | 0 | 76.0059 | 89.978 | -13.9721 | -90 | 89.981 | 77.491 | -77.51 | -91.4821 | 0
[10 empty] | 29029 | 25.6707 | 12.3304 | 68.3127 | -30.3116 | 54.1886 | 69.5699 | 13.2874 | 2.094 | -28.2176 | 0 | 76.0064 | 89.978 | -13.9716 | -90 | 89.981 | 77.4914 | -77.5104 | -91.4821 | 0
[10 empty] | 29030 | 25.6707 | 12.3307 | 68.313 | -30.3116 | 54.1889 | 69.5702 | 13.2877 | 2.0937 | -28.218 | 0 | 76.0068 | 89.978 | -13.9712 | -90 | 89.981 | 77.4918 | -77.5108 | -91.482 | 0
[10 empty] | 29031 | 25.6707 | 12.3309 | 68.3133 | -30.3116 | 54.1892 | 69.5705 | 13.288 | 2.0934 | -28.2183 | 0 | 76.0073 | 89.978 | -13.9707 | -90 | 89.981 | 77.4922 | -77.5113 | -91.482 | 0
[10 empty] | 29032 | 25.6707 | 12.3312 | 68.3136 | -30.3117 | 54.1895 | 69.5708 | 13.2882 | 2.0931 | -28.2186 | 0 | 76.0078 | 89.978 | -13.9702 | -90 | 89.981 | 77.4926 | -77.5117 | -91.4819 | 0
[10 empty] | 29033 | 25.6707 | 12.3315 | 68.3139 | -30.3117 | 54.1898 | 69.5711 | 13.2885 | 2.0928 | -28.2189 | 0 | 76.0082 | 89.978 | -13.9698 | -90 | 89.981 | 77.4931 | -77.5121 | -91.4819 | 0
[10 empty] | 29034 | 25.6707 | 12.3318 | 68.3142 | -30.3117 | 54.1901 | 69.5714 | 13.2888 | 2.0925 | -28.2192 | 0 | 76.0087 | 89.978 | -13.9693 | -90 | 89.981 | 77.4935 | -77.5125 | -91.4818 | 0
[10 empty] | 29035 | 25.6707 | 12.3321 | 68.3145 | -30.3117 | 54.1904 | 69.5717 | 13.2891 | 2.0922 | -28.2195 | 0 | 76.0091 | 89.978 | -13.9688 | -90 | 89.981 | 77.4939 | -77.5129 | -91.4818 | 0
[10 empty] | 29036 | 25.6707 | 12.3323 | 68.3148 | -30.3117 | 54.1907 | 69.572 | 13.2894 | 2.092 | -28.2198 | 0 | 76.0096 | 89.978 | -13.9684 | -90 | 89.981 | 77.4943 | -77.5133 | -91.4817 | 0
[10 empty] | 29037 | 25.6707 | 12.3326 | 68.3151 | -30.3117 | 54.191 | 69.5723 | 13.2897 | 2.0917 | -28.2201 | 0 | 76.0101 | 89.978 | -13.9679 | -90 | 89.981 | 77.4947 | -77.5138 | -91.4817 | 0
[10 empty] | 29038 | 25.6707 | 12.3329 | 68.3154 | -30.3118 | 54.1913 | 69.5726 | 13.2899 | 2.0914 | -28.2204 | 0 | 76.0105 | 89.978 | -13.9675 | -90 | 89.981 | 77.4951 | -77.5142 | -91.4816 | 0
[10 empty] | 29039 | 25.6707 | 12.3332 | 68.3157 | -30.3118 | 54.1916 | 69.5729 | 13.2902 | 2.0911 | -28.2207 | 0 | 76.011 | 89.978 | -13.967 | -90 | 89.981 | 77.4956 | -77.5146 | -91.4816 | 0
[10 empty] | 29040 | 25.6707 | 12.3335 | 68.316 | -30.3118 | 54.1919 | 69.5732 | 13.2905 | 2.0908 | -28.221 | 0 | 76.0115 | 89.978 | -13.9665 | -90 | 89.981 | 77.496 | -77.515 | -91.4816 | 0
[10 empty] | 29041 | 25.6707 | 12.3337 | 68.3163 | -30.3118 | 54.1922 | 69.5735 | 13.2908 | 2.0905 | -28.2213 | 0 | 76.0119 | 89.978 | -13.9661 | -90 | 89.981 | 77.4964 | -77.5154 | -91.4815 | 0
[10 empty] | 29042 | 25.6707 | 12.334 | 68.3166 | -30.3118 | 54.1925 | 69.5738 | 13.2911 | 2.0903 | -28.2216 | 0 | 76.0124 | 89.978 | -13.9656 | -90 | 89.981 | 77.4968 | -77.5158 | -91.4815 | 0
[10 empty] | 29043 | 25.6707 | 12.3343 | 68.3169 | -30.3119 | 54.1928 | 69.5741 | 13.2914 | 2.09 | -28.2219 | 0 | 76.0128 | 89.978 | -13.9651 | -90 | 89.981 | 77.4972 | -77.5163 | -91.4814 | 0
[10 empty] | 29044 | 25.6707 | 12.3346 | 68.3172 | -30.3119 | 54.1931 | 69.5744 | 13.2917 | 2.0897 | -28.2222 | 0 | 76.0133 | 89.978 | -13.9647 | -90 | 89.981 | 77.4977 | -77.5167 | -91.4814 | 0
[10 empty] | 29045 | 25.6707 | 12.3349 | 68.3175 | -30.3119 | 54.1934 | 69.5747 | 13.2919 | 2.0894 | -28.2225 | 0 | 76.0138 | 89.978 | -13.9642 | -90 | 89.981 | 77.4981 | -77.5171 | -91.4813 | 0
[10 empty] | 29046 | 25.6707 | 12.3352 | 68.3178 | -30.3119 | 54.1937 | 69.575 | 13.2922 | 2.0891 | -28.2228 | 0 | 76.0142 | 89.978 | -13.9638 | -90 | 89.981 | 77.4985 | -77.5175 | -91.4813 | 0
[10 empty] | 29047 | 25.6707 | 12.3354 | 68.3181 | -30.3119 | 54.194 | 69.5753 | 13.2925 | 2.0888 | -28.2231 | 0 | 76.0147 | 89.978 | -13.9633 | -90 | 89.981 | 77.4989 | -77.5179 | -91.4812 | 0
[10 empty] | 29048 | 25.6707 | 12.3357 | 68.3184 | -30.3119 | 54.1943 | 69.5756 | 13.2928 | 2.0885 | -28.2234 | 0 | 76.0152 | 89.978 | -13.9628 | -90 | 89.981 | 77.4993 | -77.5183 | -91.4812 | 0
[10 empty] | 29049 | 25.6707 | 12.336 | 68.3187 | -30.312 | 54.1946 | 69.5759 | 13.2931 | 2.0883 | -28.2237 | 0 | 76.0156 | 89.978 | -13.9624 | -90 | 89.981 | 77.4997 | -77.5188 | -91.4811 | 0
[10 empty] | 29050 | 25.6707 | 12.3363 | 68.319 | -30.312 | 54.1949 | 69.5762 | 13.2934 | 2.088 | -28.224 | 0 | 76.0161 | 89.978 | -13.9619 | -90 | 89.981 | 77.5002 | -77.5192 | -91.4811 | 0
[10 empty] | 29051 | 25.6707 | 12.3366 | 68.3193 | -30.312 | 54.1952 | 69.5765 | 13.2937 | 2.0877 | -28.2243 | 0 | 76.0165 | 89.978 | -13.9615 | -90 | 89.981 | 77.5006 | -77.5196 | -91.481 | 0
[10 empty] | 29052 | 25.6707 | 12.3368 | 68.3195 | -30.312 | 54.1955 | 69.5768 | 13.2939 | 2.0874 | -28.2246 | 0 | 76.017 | 89.978 | -13.961 | -90 | 89.981 | 77.501 | -77.52 | -91.481 | 0
[10 empty] | 29053 | 25.6707 | 12.3371 | 68.3198 | -30.312 | 54.1958 | 69.5771 | 13.2942 | 2.0871 | -28.2249 | 0 | 76.0175 | 89.978 | -13.9605 | -90 | 89.981 | 77.5014 | -77.5204 | -91.481 | 0
[10 empty] | 29054 | 25.6707 | 12.3374 | 68.3201 | -30.312 | 54.1961 | 69.5774 | 13.2945 | 2.0868 | -28.2252 | 0 | 76.0179 | 89.978 | -13.9601 | -90 | 89.981 | 77.5018 | -77.5208 | -91.4809 | 0
[10 empty] | 29055 | 25.6707 | 12.3377 | 68.3204 | -30.3121 | 54.1964 | 69.5777 | 13.2948 | 2.0865 | -28.2255 | 0 | 76.0184 | 89.978 | -13.9596 | -90 | 89.981 | 77.5022 | -77.5213 | -91.4809 | 0
[10 empty] | 29056 | 25.6707 | 12.338 | 68.3207 | -30.3121 | 54.1967 | 69.578 | 13.2951 | 2.0863 | -28.2258 | 0 | 76.0189 | 89.978 | -13.9591 | -90 | 89.981 | 77.5027 | -77.5217 | -91.4808 | 0
[10 empty] | 29057 | 25.6707 | 12.3383 | 68.321 | -30.3121 | 54.1969 | 69.5783 | 13.2954 | 2.086 | -28.2261 | 0 | 76.0193 | 89.978 | -13.9587 | -90 | 89.981 | 77.5031 | -77.5221 | -91.4808 | 0
[10 empty] | 29058 | 25.6707 | 12.3385 | 68.3213 | -30.3121 | 54.1972 | 69.5786 | 13.2956 | 2.0857 | -28.2264 | 0 | 76.0198 | 89.978 | -13.9582 | -90 | 89.981 | 77.5035 | -77.5225 | -91.4807 | 0
[10 empty] | 29059 | 25.6707 | 12.3388 | 68.3216 | -30.3121 | 54.1975 | 69.5789 | 13.2959 | 2.0854 | -28.2267 | 0 | 76.0202 | 89.978 | -13.9578 | -90 | 89.981 | 77.5039 | -77.5229 | -91.4807 | 0
[10 empty] | 29060 | 25.6707 | 12.3391 | 68.3219 | -30.3121 | 54.1978 | 69.5792 | 13.2962 | 2.0851 | -28.227 | 0 | 76.0207 | 89.978 | -13.9573 | -90 | 89.981 | 77.5043 | -77.5233 | -91.4806 | 0
[10 empty] | 29061 | 25.6707 | 12.3394 | 68.3222 | -30.3122 | 54.1981 | 69.5795 | 13.2965 | 2.0848 | -28.2273 | 0 | 76.0212 | 89.978 | -13.9568 | -90 | 89.981 | 77.5047 | -77.5238 | -91.4806 | 0
[10 empty] | 29062 | 25.6707 | 12.3397 | 68.3225 | -30.3122 | 54.1984 | 69.5798 | 13.2968 | 2.0846 | -28.2276 | 0 | 76.0216 | 89.978 | -13.9564 | -90 | 89.981 | 77.5052 | -77.5242 | -91.4805 | 0
[10 empty] | 29063 | 25.6707 | 12.3399 | 68.3228 | -30.3122 | 54.1987 | 69.5801 | 13.2971 | 2.0843 | -28.2279 | 0 | 76.0221 | 89.978 | -13.9559 | -90 | 89.981 | 77.5056 | -77.5246 | -91.4805 | 0
[10 empty] | 29064 | 25.6707 | 12.3402 | 68.3231 | -30.3122 | 54.199 | 69.5804 | 13.2974 | 2.084 | -28.2282 | 0 | 76.0226 | 89.978 | -13.9555 | -90 | 89.981 | 77.506 | -77.525 | -91.4805 | 0
[10 empty] | 29065 | 25.6707 | 12.3405 | 68.3234 | -30.3122 | 54.1993 | 69.5807 | 13.2976 | 2.0837 | -28.2285 | 0 | 76.023 | 89.978 | -13.955 | -90 | 89.981 | 77.5064 | -77.5254 | -91.4804 | 0
[10 empty] | 29066 | 25.6707 | 12.3408 | 68.3237 | -30.3123 | 54.1996 | 69.581 | 13.2979 | 2.0834 | -28.2288 | 0 | 76.0235 | 89.978 | -13.9545 | -90 | 89.981 | 77.5068 | -77.5258 | -91.4804 | 0
[10 empty] | 29067 | 25.6707 | 12.3411 | 68.324 | -30.3123 | 54.1999 | 69.5813 | 13.2982 | 2.0831 | -28.2291 | 0 | 76.0239 | 89.978 | -13.9541 | -90 | 89.981 | 77.5072 | -77.5262 | -91.4803 | 0
[10 empty] | 29068 | 25.6707 | 12.3413 | 68.3243 | -30.3123 | 54.2002 | 69.5816 | 13.2985 | 2.0828 | -28.2294 | 0 | 76.0244 | 89.978 | -13.9536 | -90 | 89.981 | 77.5077 | -77.5267 | -91.4803 | 0
[10 empty] | 29069 | 25.6707 | 12.3416 | 68.3246 | -30.3123 | 54.2005 | 69.5819 | 13.2988 | 2.0826 | -28.2297 | 0 | 76.0249 | 89.978 | -13.9531 | -90 | 89.981 | 77.5081 | -77.5271 | -91.4802 | 0
[10 empty] | 29070 | 25.6707 | 12.3419 | 68.3249 | -30.3123 | 54.2008 | 69.5822 | 13.2991 | 2.0823 | -28.23 | 0 | 76.0253 | 89.978 | -13.9527 | -90 | 89.981 | 77.5085 | -77.5275 | -91.4802 | 0
[10 empty] | 29071 | 25.6707 | 12.3422 | 68.3252 | -30.3123 | 54.2011 | 69.5825 | 13.2994 | 2.082 | -28.2303 | 0 | 76.0258 | 89.978 | -13.9522 | -90 | 89.981 | 77.5089 | -77.5279 | -91.4801 | 0
[10 empty] | 29072 | 25.6707 | 12.3425 | 68.3255 | -30.3124 | 54.2014 | 69.5828 | 13.2996 | 2.0817 | -28.2306 | 0 | 76.0263 | 89.978 | -13.9518 | -90 | 89.981 | 77.5093 | -77.5283 | -91.4801 | 0
[10 empty] | 29073 | 25.6707 | 12.3428 | 68.3258 | -30.3124 | 54.2017 | 69.5831 | 13.2999 | 2.0814 | -28.231 | 0 | 76.0267 | 89.978 | -13.9513 | -90 | 89.981 | 77.5097 | -77.5287 | -91.48 | 0
[10 empty] | 29074 | 25.6707 | 12.343 | 68.3261 | -30.3124 | 54.202 | 69.5834 | 13.3002 | 2.0811 | -28.2313 | 0 | 76.0272 | 89.978 | -13.9508 | -90 | 89.981 | 77.5101 | -77.5292 | -91.48 | 0
[10 empty] | 29075 | 25.6707 | 12.3433 | 68.3264 | -30.3124 | 54.2023 | 69.5837 | 13.3005 | 2.0809 | -28.2316 | 0 | 76.0276 | 89.978 | -13.9504 | -90 | 89.981 | 77.5106 | -77.5296 | -91.48 | 0
[10 empty] | 29076 | 25.6707 | 12.3436 | 68.3267 | -30.3124 | 54.2026 | 69.584 | 13.3008 | 2.0806 | -28.2319 | 0 | 76.0281 | 89.978 | -13.9499 | -90 | 89.981 | 77.511 | -77.53 | -91.4799 | 0
[10 empty] | 29077 | 25.6707 | 12.3439 | 68.327 | -30.3124 | 54.2029 | 69.5843 | 13.3011 | 2.0803 | -28.2322 | 0 | 76.0286 | 89.978 | -13.9495 | -90 | 89.981 | 77.5114 | -77.5304 | -91.4799 | 0
[10 empty] | 29078 | 25.6707 | 12.3442 | 68.3273 | -30.3125 | 54.2032 | 69.5846 | 13.3013 | 2.08 | -28.2325 | 0 | 76.029 | 89.978 | -13.949 | -90 | 89.981 | 77.5118 | -77.5308 | -91.4798 | 0
[10 empty] | 29079 | 25.6707 | 12.3444 | 68.3276 | -30.3125 | 54.2035 | 69.5849 | 13.3016 | 2.0797 | -28.2328 | 0 | 76.0295 | 89.978 | -13.9485 | -90 | 89.981 | 77.5122 | -77.5312 | -91.4798 | 0
[10 empty] | 29080 | 25.6707 | 12.3447 | 68.3279 | -30.3125 | 54.2038 | 69.5852 | 13.3019 | 2.0794 | -28.2331 | 0 | 76.0299 | 89.978 | -13.9481 | -90 | 89.981 | 77.5126 | -77.5316 | -91.4797 | 0
[10 empty] | 29081 | 25.6707 | 12.345 | 68.3282 | -30.3125 | 54.2041 | 69.5855 | 13.3022 | 2.0791 | -28.2334 | 0 | 76.0304 | 89.978 | -13.9476 | -90 | 89.981 | 77.5131 | -77.5321 | -91.4797 | 0
[10 empty] | 29082 | 25.6707 | 12.3453 | 68.3285 | -30.3125 | 54.2044 | 69.5858 | 13.3025 | 2.0789 | -28.2337 | 0 | 76.0309 | 89.978 | -13.9472 | -90 | 89.981 | 77.5135 | -77.5325 | -91.4796 | 0
[10 empty] | 29083 | 25.6707 | 12.3456 | 68.3288 | -30.3125 | 54.2047 | 69.5861 | 13.3028 | 2.0786 | -28.234 | 0 | 76.0313 | 89.978 | -13.9467 | -90 | 89.981 | 77.5139 | -77.5329 | -91.4796 | 0
[10 empty] | 29084 | 25.6707 | 12.3459 | 68.3291 | -30.3126 | 54.205 | 69.5864 | 13.3031 | 2.0783 | -28.2343 | 0 | 76.0318 | 89.978 | -13.9462 | -90 | 89.981 | 77.5143 | -77.5333 | -91.4795 | 0
[10 empty] | 29085 | 25.6707 | 12.3461 | 68.3294 | -30.3126 | 54.2053 | 69.5867 | 13.3033 | 2.078 | -28.2346 | 0 | 76.0323 | 89.978 | -13.9458 | -90 | 89.981 | 77.5147 | -77.5337 | -91.4795 | 0
[10 empty] | 29086 | 25.6707 | 12.3464 | 68.3297 | -30.3126 | 54.2056 | 69.587 | 13.3036 | 2.0777 | -28.2349 | 0 | 76.0327 | 89.978 | -13.9453 | -90 | 89.981 | 77.5151 | -77.5341 | -91.4795 | 0
[10 empty] | 29087 | 25.6707 | 12.3467 | 68.33 | -30.3126 | 54.2059 | 69.5873 | 13.3039 | 2.0774 | -28.2352 | 0 | 76.0332 | 89.978 | -13.9449 | -90 | 89.981 | 77.5156 | -77.5346 | -91.4794 | 0
[10 empty] | 29088 | 25.6707 | 12.347 | 68.3303 | -30.3126 | 54.2062 | 69.5876 | 13.3042 | 2.0772 | -28.2355 | 0 | 76.0336 | 89.978 | -13.9444 | -90 | 89.981 | 77.516 | -77.535 | -91.4794 | 0
[10 empty] | 29089 | 25.6707 | 12.3473 | 68.3306 | -30.3126 | 54.2065 | 69.5879 | 13.3045 | 2.0769 | -28.2358 | 0 | 76.0341 | 89.978 | -13.9439 | -90 | 89.981 | 77.5164 | -77.5354 | -91.4793 | 0
[10 empty] | 29090 | 25.6707 | 12.3475 | 68.3309 | -30.3127 | 54.2068 | 69.5882 | 13.3048 | 2.0766 | -28.2361 | 0 | 76.0346 | 89.978 | -13.9435 | -90 | 89.981 | 77.5168 | -77.5358 | -91.4793 | 0
[10 empty] | 29091 | 25.6707 | 12.3478 | 68.3312 | -30.3127 | 54.2071 | 69.5884 | 13.305 | 2.0763 | -28.2364 | 0 | 76.035 | 89.978 | -13.943 | -90 | 89.981 | 77.5172 | -77.5362 | -91.4792 | 0
[10 empty] | 29092 | 25.6707 | 12.3481 | 68.3315 | -30.3127 | 54.2074 | 69.5887 | 13.3053 | 2.076 | -28.2367 | 0 | 76.0355 | 89.978 | -13.9426 | -90 | 89.981 | 77.5176 | -77.5366 | -91.4792 | 0
[10 empty] | 29093 | 25.6707 | 12.3484 | 68.3318 | -30.3127 | 54.2077 | 69.589 | 13.3056 | 2.0757 | -28.237 | 0 | 76.0359 | 89.978 | -13.9421 | -90 | 89.981 | 77.518 | -77.537 | -91.4791 | 0
[10 empty] | 29094 | 25.6707 | 12.3487 | 68.3321 | -30.3127 | 54.208 | 69.5893 | 13.3059 | 2.0754 | -28.2373 | 0 | 76.0364 | 89.978 | -13.9416 | -90 | 89.981 | 77.5185 | -77.5375 | -91.4791 | 0
[10 empty] | 29095 | 25.6707 | 12.3489 | 68.3324 | -30.3128 | 54.2083 | 69.5896 | 13.3062 | 2.0752 | -28.2376 | 0 | 76.0369 | 89.978 | -13.9412 | -90 | 89.981 | 77.5189 | -77.5379 | -91.479 | 0
[10 empty] | 29096 | 25.6707 | 12.3492 | 68.3327 | -30.3128 | 54.2086 | 69.5899 | 13.3065 | 2.0749 | -28.2379 | 0 | 76.0373 | 89.978 | -13.9407 | -90 | 89.981 | 77.5193 | -77.5383 | -91.479 | 0
[10 empty] | 29097 | 25.6707 | 12.3495 | 68.333 | -30.3128 | 54.2089 | 69.5902 | 13.3068 | 2.0746 | -28.2382 | 0 | 76.0378 | 89.978 | -13.9402 | -90 | 89.981 | 77.5197 | -77.5387 | -91.479 | 0
[10 empty] | 29098 | 25.6707 | 12.3498 | 68.3333 | -30.3128 | 54.2092 | 69.5905 | 13.307 | 2.0743 | -28.2385 | 0 | 76.0383 | 89.978 | -13.9398 | -90 | 89.981 | 77.5201 | -77.5391 | -91.4789 | 0
[10 empty] | 29099 | 25.6707 | 12.3501 | 68.3336 | -30.3128 | 54.2095 | 69.5908 | 13.3073 | 2.074 | -28.2388 | 0 | 76.0387 | 89.978 | -13.9393 | -90 | 89.981 | 77.5205 | -77.5395 | -91.4789 | 0
[10 empty] | 29100 | 25.6707 | 12.3503 | 68.3339 | -30.3128 | 54.2098 | 69.5911 | 13.3076 | 2.0737 | -28.2391 | 0 | 76.0392 | 89.978 | -13.9389 | -90 | 89.981 | 77.521 | -77.5399 | -91.4788 | 0
[10 empty] | 29101 | 25.6707 | 12.3506 | 68.3342 | -30.3129 | 54.2101 | 69.5914 | 13.3079 | 2.0735 | -28.2394 | 0 | 76.0396 | 89.978 | -13.9384 | -90 | 89.981 | 77.5214 | -77.5404 | -91.4788 | 0
[10 empty] | 29102 | 25.6707 | 12.3509 | 68.3345 | -30.3129 | 54.2104 | 69.5917 | 13.3082 | 2.0732 | -28.2397 | 0 | 76.0401 | 89.978 | -13.9379 | -90 | 89.981 | 77.5218 | -77.5408 | -91.4787 | 0
[10 empty] | 29103 | 25.6707 | 12.3512 | 68.3348 | -30.3129 | 54.2107 | 69.592 | 13.3085 | 2.0729 | -28.24 | 0 | 76.0406 | 89.978 | -13.9375 | -90 | 89.981 | 77.5222 | -77.5412 | -91.4787 | 0
[10 empty] | 29104 | 25.6707 | 12.3515 | 68.3351 | -30.3129 | 54.211 | 69.5923 | 13.3087 | 2.0726 | -28.2403 | 0 | 76.041 | 89.978 | -13.937 | -90 | 89.981 | 77.5226 | -77.5416 | -91.4786 | 0
[10 empty] | 29105 | 25.6707 | 12.3518 | 68.3354 | -30.3129 | 54.2113 | 69.5926 | 13.309 | 2.0723 | -28.2406 | 0 | 76.0415 | 89.978 | -13.9366 | -90 | 89.981 | 77.523 | -77.542 | -91.4786 | 0
[10 empty] | 29106 | 25.6707 | 12.352 | 68.3357 | -30.3129 | 54.2116 | 69.5929 | 13.3093 | 2.072 | -28.2409 | 0 | 76.0419 | 89.978 | -13.9361 | -90 | 89.981 | 77.5234 | -77.5424 | -91.4785 | 0
[10 empty] | 29107 | 25.6707 | 12.3523 | 68.336 | -30.313 | 54.2119 | 69.5932 | 13.3096 | 2.0717 | -28.2412 | 0 | 76.0424 | 89.978 | -13.9356 | -90 | 89.981 | 77.5239 | -77.5429 | -91.4785 | 0
[10 empty] | 29108 | 25.6707 | 12.3526 | 68.3363 | -30.313 | 54.2122 | 69.5935 | 13.3099 | 2.0715 | -28.2415 | 0 | 76.0429 | 89.978 | -13.9352 | -90 | 89.981 | 77.5243 | -77.5433 | -91.4785 | 0
[10 empty] | 29109 | 25.6707 | 12.3529 | 68.3366 | -30.313 | 54.2125 | 69.5938 | 13.3102 | 2.0712 | -28.2418 | 0 | 76.0433 | 89.978 | -13.9347 | -90 | 89.981 | 77.5247 | -77.5437 | -91.4784 | 0
[10 empty] | 29110 | 25.6707 | 12.3532 | 68.3369 | -30.313 | 54.2128 | 69.5941 | 13.3105 | 2.0709 | -28.2421 | 0 | 76.0438 | 89.978 | -13.9343 | -90 | 89.981 | 77.5251 | -77.5441 | -91.4784 | 0
[10 empty] | 29111 | 25.6707 | 12.3534 | 68.3372 | -30.313 | 54.2131 | 69.5944 | 13.3107 | 2.0706 | -28.2424 | 0 | 76.0442 | 89.9781 | -13.9338 | -90 | 89.981 | 77.5255 | -77.5445 | -91.4783 | 0
[10 empty] | 29112 | 25.6707 | 12.3537 | 68.3375 | -30.313 | 54.2134 | 69.5947 | 13.311 | 2.0703 | -28.2427 | 0 | 76.0447 | 89.9781 | -13.9333 | -90 | 89.981 | 77.5259 | -77.5449 | -91.4783 | 0
[10 empty] | 29113 | 25.6707 | 12.354 | 68.3378 | -30.3131 | 54.2137 | 69.595 | 13.3113 | 2.07 | -28.243 | 0 | 76.0452 | 89.9781 | -13.9329 | -90 | 89.981 | 77.5264 | -77.5453 | -91.4782 | 0
[10 empty] | 29114 | 25.6707 | 12.3543 | 68.3381 | -30.3131 | 54.214 | 69.5953 | 13.3116 | 2.0698 | -28.2433 | 0 | 76.0456 | 89.9781 | -13.9324 | -90 | 89.981 | 77.5268 | -77.5458 | -91.4782 | 0
[10 empty] | 29115 | 25.6707 | 12.3546 | 68.3384 | -30.3131 | 54.2143 | 69.5956 | 13.3119 | 2.0695 | -28.2436 | 0 | 76.0461 | 89.9781 | -13.932 | -90 | 89.981 | 77.5272 | -77.5462 | -91.4781 | 0
[10 empty] | 29116 | 25.6707 | 12.3548 | 68.3387 | -30.3131 | 54.2146 | 69.5959 | 13.3122 | 2.0692 | -28.2439 | 0 | 76.0465 | 89.9781 | -13.9315 | -90 | 89.981 | 77.5276 | -77.5466 | -91.4781 | 0
[10 empty] | 29117 | 25.6707 | 12.3551 | 68.339 | -30.3131 | 54.2149 | 69.5962 | 13.3124 | 2.0689 | -28.2442 | 0 | 76.047 | 89.9781 | -13.931 | -90 | 89.981 | 77.528 | -77.547 | -91.478 | 0
[10 empty] | 29118 | 25.6707 | 12.3554 | 68.3393 | -30.3131 | 54.2152 | 69.5965 | 13.3127 | 2.0686 | -28.2445 | 0 | 76.0475 | 89.9781 | -13.9306 | -90 | 89.981 | 77.5284 | -77.5474 | -91.478 | 0
[10 empty] | 29119 | 25.6707 | 12.3557 | 68.3396 | -30.3132 | 54.2155 | 69.5968 | 13.313 | 2.0683 | -28.2448 | 0 | 76.0479 | 89.9781 | -13.9301 | -90 | 89.981 | 77.5288 | -77.5478 | -91.478 | 0
[10 empty] | 29120 | 25.6707 | 12.356 | 68.3398 | -30.3132 | 54.2158 | 69.5971 | 13.3133 | 2.068 | -28.2451 | 0 | 76.0484 | 89.9781 | -13.9297 | -90 | 89.981 | 77.5293 | -77.5482 | -91.4779 | 0
[10 empty] | 29121 | 25.6707 | 12.3563 | 68.3401 | -30.3132 | 54.2161 | 69.5974 | 13.3136 | 2.0678 | -28.2454 | 0 | 76.0488 | 89.9781 | -13.9292 | -90 | 89.981 | 77.5297 | -77.5487 | -91.4779 | 0
[10 empty] | 29122 | 25.6707 | 12.3565 | 68.3404 | -30.3132 | 54.2164 | 69.5977 | 13.3139 | 2.0675 | -28.2457 | 0 | 76.0493 | 89.9781 | -13.9288 | -90 | 89.981 | 77.5301 | -77.5491 | -91.4778 | 0
[10 empty] | 29123 | 25.6707 | 12.3568 | 68.3407 | -30.3132 | 54.2167 | 69.598 | 13.3142 | 2.0672 | -28.246 | 0 | 76.0498 | 89.9781 | -13.9283 | -90 | 89.981 | 77.5305 | -77.5495 | -91.4778 | 0
[10 empty] | 29124 | 25.6707 | 12.3571 | 68.341 | -30.3133 | 54.217 | 69.5983 | 13.3144 | 2.0669 | -28.2463 | 0 | 76.0502 | 89.9781 | -13.9278 | -90 | 89.981 | 77.5309 | -77.5499 | -91.4777 | 0
[10 empty] | 29125 | 25.6707 | 12.3574 | 68.3413 | -30.3133 | 54.2173 | 69.5986 | 13.3147 | 2.0666 | -28.2466 | 0 | 76.0507 | 89.9781 | -13.9274 | -90 | 89.981 | 77.5313 | -77.5503 | -91.4777 | 0
[10 empty] | 29126 | 25.6707 | 12.3577 | 68.3416 | -30.3133 | 54.2176 | 69.5989 | 13.315 | 2.0663 | -28.2469 | 0 | 76.0511 | 89.9781 | -13.9269 | -90 | 89.981 | 77.5317 | -77.5507 | -91.4776 | 0
[10 empty] | 29127 | 25.6707 | 12.3579 | 68.3419 | -30.3133 | 54.2178 | 69.5992 | 13.3153 | 2.0661 | -28.2472 | 0 | 76.0516 | 89.9781 | -13.9265 | -90 | 89.981 | 77.5322 | -77.5511 | -91.4776 | 0
[10 empty] | 29128 | 25.6707 | 12.3582 | 68.3422 | -30.3133 | 54.2181 | 69.5995 | 13.3156 | 2.0658 | -28.2476 | 0 | 76.0521 | 89.9781 | -13.926 | -90 | 89.981 | 77.5326 | -77.5516 | -91.4775 | 0
[10 empty] | 29129 | 25.6707 | 12.3585 | 68.3425 | -30.3133 | 54.2184 | 69.5998 | 13.3159 | 2.0655 | -28.2479 | 0 | 76.0525 | 89.9781 | -13.9255 | -90 | 89.981 | 77.533 | -77.552 | -91.4775 | 0
[10 empty] | 29130 | 25.6707 | 12.3588 | 68.3428 | -30.3134 | 54.2187 | 69.6001 | 13.3161 | 2.0652 | -28.2482 | 0 | 76.053 | 89.9781 | -13.9251 | -90 | 89.981 | 77.5334 | -77.5524 | -91.4775 | 0
[10 empty] | 29131 | 25.6707 | 12.3591 | 68.3431 | -30.3134 | 54.219 | 69.6004 | 13.3164 | 2.0649 | -28.2485 | 0 | 76.0535 | 89.9781 | -13.9246 | -90 | 89.981 | 77.5338 | -77.5528 | -91.4774 | 0
[10 empty] | 29132 | 25.6707 | 12.3593 | 68.3434 | -30.3134 | 54.2193 | 69.6007 | 13.3167 | 2.0646 | -28.2488 | 0 | 76.0539 | 89.9781 | -13.9242 | -90 | 89.981 | 77.5342 | -77.5532 | -91.4774 | 0
[10 empty] | 29133 | 25.6707 | 12.3596 | 68.3437 | -30.3134 | 54.2196 | 69.601 | 13.317 | 2.0643 | -28.2491 | 0 | 76.0544 | 89.9781 | -13.9237 | -90 | 89.981 | 77.5347 | -77.5536 | -91.4773 | 0
[10 empty] | 29134 | 25.6707 | 12.3599 | 68.344 | -30.3134 | 54.2199 | 69.6013 | 13.3173 | 2.0641 | -28.2494 | 0 | 76.0548 | 89.9781 | -13.9232 | -90 | 89.981 | 77.5351 | -77.554 | -91.4773 | 0
[10 empty] | 29135 | 25.6707 | 12.3602 | 68.3443 | -30.3134 | 54.2202 | 69.6016 | 13.3176 | 2.0638 | -28.2497 | 0 | 76.0553 | 89.9781 | -13.9228 | -90 | 89.981 | 77.5355 | -77.5544 | -91.4772 | 0
[10 empty] | 29136 | 25.6707 | 12.3605 | 68.3446 | -30.3135 | 54.2205 | 69.6019 | 13.3178 | 2.0635 | -28.25 | 0 | 76.0558 | 89.9781 | -13.9223 | -90 | 89.981 | 77.5359 | -77.5549 | -91.4772 | 0
[10 empty] | 29137 | 25.6707 | 12.3607 | 68.3449 | -30.3135 | 54.2208 | 69.6022 | 13.3181 | 2.0632 | -28.2503 | 0 | 76.0562 | 89.9781 | -13.9219 | -90 | 89.981 | 77.5363 | -77.5553 | -91.4771 | 0
[10 empty] | 29138 | 25.6707 | 12.361 | 68.3452 | -30.3135 | 54.2211 | 69.6025 | 13.3184 | 2.0629 | -28.2506 | 0 | 76.0567 | 89.9781 | -13.9214 | -90 | 89.981 | 77.5367 | -77.5557 | -91.4771 | 0
[10 empty] | 29139 | 25.6707 | 12.3613 | 68.3455 | -30.3135 | 54.2214 | 69.6028 | 13.3187 | 2.0626 | -28.2509 | 0 | 76.0571 | 89.9781 | -13.9209 | -90 | 89.981 | 77.5371 | -77.5561 | -91.477 | 0
[10 empty] | 29140 | 25.6707 | 12.3616 | 68.3458 | -30.3135 | 54.2217 | 69.6031 | 13.319 | 2.0624 | -28.2512 | 0 | 76.0576 | 89.9781 | -13.9205 | -90 | 89.981 | 77.5376 | -77.5565 | -91.477 | 0
[10 empty] | 29141 | 25.6707 | 12.3619 | 68.3461 | -30.3135 | 54.222 | 69.6034 | 13.3193 | 2.0621 | -28.2515 | 0 | 76.058 | 89.9781 | -13.92 | -90 | 89.981 | 77.538 | -77.5569 | -91.477 | 0
[10 empty] | 29142 | 25.6707 | 12.3621 | 68.3464 | -30.3136 | 54.2223 | 69.6037 | 13.3196 | 2.0618 | -28.2518 | 0 | 76.0585 | 89.9781 | -13.9196 | -90 | 89.981 | 77.5384 | -77.5573 | -91.4769 | 0
[10 empty] | 29143 | 25.6707 | 12.3624 | 68.3467 | -30.3136 | 54.2226 | 69.604 | 13.3198 | 2.0615 | -28.2521 | 0 | 76.059 | 89.9781 | -13.9191 | -90 | 89.981 | 77.5388 | -77.5578 | -91.4769 | 0
[10 empty] | 29144 | 25.6707 | 12.3627 | 68.347 | -30.3136 | 54.2229 | 69.6043 | 13.3201 | 2.0612 | -28.2524 | 0 | 76.0594 | 89.9781 | -13.9186 | -90 | 89.981 | 77.5392 | -77.5582 | -91.4768 | 0
[10 empty] | 29145 | 25.6707 | 12.363 | 68.3473 | -30.3136 | 54.2232 | 69.6046 | 13.3204 | 2.0609 | -28.2527 | 0 | 76.0599 | 89.9781 | -13.9182 | -90 | 89.981 | 77.5396 | -77.5586 | -91.4768 | 0
[10 empty] | 29146 | 25.6707 | 12.3633 | 68.3476 | -30.3136 | 54.2235 | 69.6049 | 13.3207 | 2.0607 | -28.253 | 0 | 76.0603 | 89.9781 | -13.9177 | -90 | 89.981 | 77.54 | -77.559 | -91.4767 | 0
[10 empty] | 29147 | 25.6707 | 12.3636 | 68.3479 | -30.3136 | 54.2238 | 69.6052 | 13.321 | 2.0604 | -28.2533 | 0 | 76.0608 | 89.9781 | -13.9173 | -90 | 89.981 | 77.5405 | -77.5594 | -91.4767 | 0
[10 empty] | 29148 | 25.6707 | 12.3638 | 68.3482 | -30.3137 | 54.2241 | 69.6055 | 13.3213 | 2.0601 | -28.2536 | 0 | 76.0613 | 89.9781 | -13.9168 | -90 | 89.981 | 77.5409 | -77.5598 | -91.4766 | 0
[10 empty] | 29149 | 25.6707 | 12.3641 | 68.3485 | -30.3137 | 54.2244 | 69.6057 | 13.3215 | 2.0598 | -28.2539 | 0 | 76.0617 | 89.9781 | -13.9164 | -90 | 89.981 | 77.5413 | -77.5602 | -91.4766 | 0
[10 empty] | 29150 | 25.6707 | 12.3644 | 68.3488 | -30.3137 | 54.2247 | 69.606 | 13.3218 | 2.0595 | -28.2542 | 0 | 76.0622 | 89.9781 | -13.9159 | -90 | 89.981 | 77.5417 | -77.5607 | -91.4765 | 0
[10 empty] | 29151 | 25.6707 | 12.3647 | 68.3491 | -30.3137 | 54.225 | 69.6063 | 13.3221 | 2.0592 | -28.2545 | 0 | 76.0626 | 89.9781 | -13.9154 | -90 | 89.981 | 77.5421 | -77.5611 | -91.4765 | 0
[10 empty] | 29152 | 25.6707 | 12.365 | 68.3494 | -30.3137 | 54.2253 | 69.6066 | 13.3224 | 2.059 | -28.2548 | 0 | 76.0631 | 89.9781 | -13.915 | -90 | 89.981 | 77.5425 | -77.5615 | -91.4765 | 0
[10 empty] | 29153 | 25.6707 | 12.3652 | 68.3497 | -30.3138 | 54.2256 | 69.6069 | 13.3227 | 2.0587 | -28.2551 | 0 | 76.0636 | 89.9781 | -13.9145 | -90 | 89.981 | 77.5429 | -77.5619 | -91.4764 | 0
[10 empty] | 29154 | 25.6707 | 12.3655 | 68.35 | -30.3138 | 54.2259 | 69.6072 | 13.323 | 2.0584 | -28.2554 | 0 | 76.064 | 89.9781 | -13.9141 | -90 | 89.981 | 77.5433 | -77.5623 | -91.4764 | 0
[10 empty] | 29155 | 25.6707 | 12.3658 | 68.3503 | -30.3138 | 54.2262 | 69.6075 | 13.3232 | 2.0581 | -28.2557 | 0 | 76.0645 | 89.9781 | -13.9136 | -90 | 89.981 | 77.5438 | -77.5627 | -91.4763 | 0
[10 empty] | 29156 | 25.6707 | 12.3661 | 68.3506 | -30.3138 | 54.2265 | 69.6078 | 13.3235 | 2.0578 | -28.256 | 0 | 76.0649 | 89.9781 | -13.9131 | -90 | 89.981 | 77.5442 | -77.5631 | -91.4763 | 0
[10 empty] | 29157 | 25.6707 | 12.3664 | 68.3509 | -30.3138 | 54.2268 | 69.6081 | 13.3238 | 2.0575 | -28.2563 | 0 | 76.0654 | 89.9781 | -13.9127 | -90 | 89.981 | 77.5446 | -77.5635 | -91.4762 | 0
[10 empty] | 29158 | 25.6707 | 12.3666 | 68.3512 | -30.3138 | 54.2271 | 69.6084 | 13.3241 | 2.0572 | -28.2566 | 0 | 76.0659 | 89.9781 | -13.9122 | -90 | 89.981 | 77.545 | -77.564 | -91.4762 | 0
[10 empty] | 29159 | 25.6707 | 12.3669 | 68.3515 | -30.3139 | 54.2274 | 69.6087 | 13.3244 | 2.057 | -28.2569 | 0 | 76.0663 | 89.9781 | -13.9118 | -90 | 89.981 | 77.5454 | -77.5644 | -91.4761 | 0
[10 empty] | 29160 | 25.6707 | 12.3672 | 68.3518 | -30.3139 | 54.2277 | 69.609 | 13.3247 | 2.0567 | -28.2572 | 0 | 76.0668 | 89.9781 | -13.9113 | -90 | 89.981 | 77.5458 | -77.5648 | -91.4761 | 0
[10 empty] | 29161 | 25.6707 | 12.3675 | 68.3521 | -30.3139 | 54.228 | 69.6093 | 13.3249 | 2.0564 | -28.2575 | 0 | 76.0672 | 89.9781 | -13.9108 | -90 | 89.981 | 77.5462 | -77.5652 | -91.476 | 0
[10 empty] | 29162 | 25.6707 | 12.3678 | 68.3524 | -30.3139 | 54.2283 | 69.6096 | 13.3252 | 2.0561 | -28.2578 | 0 | 76.0677 | 89.9781 | -13.9104 | -90 | 89.981 | 77.5467 | -77.5656 | -91.476 | 0
[10 empty] | 29163 | 25.6707 | 12.368 | 68.3527 | -30.3139 | 54.2286 | 69.6099 | 13.3255 | 2.0558 | -28.2581 | 0 | 76.0682 | 89.9781 | -13.9099 | -90 | 89.981 | 77.5471 | -77.566 | -91.476 | 0
[10 empty] | 29164 | 25.6707 | 12.3683 | 68.353 | -30.3139 | 54.2289 | 69.6102 | 13.3258 | 2.0555 | -28.2584 | 0 | 76.0686 | 89.9781 | -13.9095 | -90 | 89.981 | 77.5475 | -77.5664 | -91.4759 | 0
[10 empty] | 29165 | 25.6707 | 12.3686 | 68.3533 | -30.314 | 54.2292 | 69.6105 | 13.3261 | 2.0553 | -28.2587 | 0 | 76.0691 | 89.9781 | -13.909 | -90 | 89.9811 | 77.5479 | -77.5669 | -91.4759 | 0
[10 empty] | 29166 | 25.6707 | 12.3689 | 68.3536 | -30.314 | 54.2295 | 69.6108 | 13.3264 | 2.055 | -28.259 | 0 | 76.0695 | 89.9781 | -13.9086 | -90 | 89.9811 | 77.5483 | -77.5673 | -91.4758 | 0
[10 empty] | 29167 | 25.6707 | 12.3692 | 68.3539 | -30.314 | 54.2298 | 69.6111 | 13.3267 | 2.0547 | -28.2593 | 0 | 76.07 | 89.9781 | -13.9081 | -90 | 89.9811 | 77.5487 | -77.5677 | -91.4758 | 0
[10 empty] | 29168 | 25.6707 | 12.3694 | 68.3541 | -30.314 | 54.2301 | 69.6114 | 13.3269 | 2.0544 | -28.2596 | 0 | 76.0705 | 89.9781 | -13.9076 | -90 | 89.9811 | 77.5491 | -77.5681 | -91.4757 | 0
[10 empty] | 29169 | 25.6707 | 12.3697 | 68.3544 | -30.314 | 54.2304 | 69.6117 | 13.3272 | 2.0541 | -28.2599 | 0 | 76.0709 | 89.9781 | -13.9072 | -90 | 89.9811 | 77.5496 | -77.5685 | -91.4757 | 0
[10 empty] | 29170 | 25.6707 | 12.37 | 68.3547 | -30.314 | 54.2307 | 69.612 | 13.3275 | 2.0538 | -28.2602 | 0 | 76.0714 | 89.9781 | -13.9067 | -90 | 89.9811 | 77.55 | -77.5689 | -91.4756 | 0
[10 empty] | 29171 | 25.6707 | 12.3703 | 68.355 | -30.3141 | 54.231 | 69.6123 | 13.3278 | 2.0536 | -28.2605 | 0 | 76.0718 | 89.9781 | -13.9063 | -90 | 89.9811 | 77.5504 | -77.5693 | -91.4756 | 0
[10 empty] | 29172 | 25.6707 | 12.3706 | 68.3553 | -30.3141 | 54.2313 | 69.6126 | 13.3281 | 2.0533 | -28.2608 | 0 | 76.0723 | 89.9781 | -13.9058 | -90 | 89.9811 | 77.5508 | -77.5697 | -91.4755 | 0
[10 empty] | 29173 | 25.6707 | 12.3708 | 68.3556 | -30.3141 | 54.2316 | 69.6129 | 13.3284 | 2.053 | -28.2611 | 0 | 76.0727 | 89.9781 | -13.9054 | -90 | 89.9811 | 77.5512 | -77.5702 | -91.4755 | 0
[10 empty] | 29174 | 25.6707 | 12.3711 | 68.3559 | -30.3141 | 54.2319 | 69.6132 | 13.3286 | 2.0527 | -28.2614 | 0 | 76.0732 | 89.9781 | -13.9049 | -90 | 89.9811 | 77.5516 | -77.5706 | -91.4755 | 0
[10 empty] | 29175 | 25.6707 | 12.3714 | 68.3562 | -30.3141 | 54.2322 | 69.6135 | 13.3289 | 2.0524 | -28.2617 | 0 | 76.0737 | 89.9781 | -13.9044 | -90 | 89.9811 | 77.552 | -77.571 | -91.4754 | 0
[10 empty] | 29176 | 25.6707 | 12.3717 | 68.3565 | -30.3141 | 54.2324 | 69.6138 | 13.3292 | 2.0521 | -28.262 | 0 | 76.0741 | 89.9781 | -13.904 | -90 | 89.9811 | 77.5524 | -77.5714 | -91.4754 | 0
[10 empty] | 29177 | 25.6707 | 12.372 | 68.3568 | -30.3142 | 54.2327 | 69.6141 | 13.3295 | 2.0519 | -28.2623 | 0 | 76.0746 | 89.9781 | -13.9035 | -90 | 89.9811 | 77.5529 | -77.5718 | -91.4753 | 0
[10 empty] | 29178 | 25.6707 | 12.3723 | 68.3571 | -30.3142 | 54.233 | 69.6144 | 13.3298 | 2.0516 | -28.2626 | 0 | 76.075 | 89.9781 | -13.9031 | -90 | 89.9811 | 77.5533 | -77.5722 | -91.4753 | 0
[10 empty] | 29179 | 25.6707 | 12.3725 | 68.3574 | -30.3142 | 54.2333 | 69.6147 | 13.3301 | 2.0513 | -28.2629 | 0 | 76.0755 | 89.9781 | -13.9026 | -90 | 89.9811 | 77.5537 | -77.5726 | -91.4752 | 0
[10 empty] | 29180 | 25.6707 | 12.3728 | 68.3577 | -30.3142 | 54.2336 | 69.615 | 13.3303 | 2.051 | -28.2632 | 0 | 76.076 | 89.9781 | -13.9021 | -90 | 89.9811 | 77.5541 | -77.573 | -91.4752 | 0
[10 empty] | 29181 | 25.6707 | 12.3731 | 68.358 | -30.3142 | 54.2339 | 69.6153 | 13.3306 | 2.0507 | -28.2635 | 0 | 76.0764 | 89.9781 | -13.9017 | -90 | 89.9811 | 77.5545 | -77.5735 | -91.4751 | 0
[10 empty] | 29182 | 25.6707 | 12.3734 | 68.3583 | -30.3142 | 54.2342 | 69.6156 | 13.3309 | 2.0504 | -28.2638 | 0 | 76.0769 | 89.9781 | -13.9012 | -90 | 89.9811 | 77.5549 | -77.5739 | -91.4751 | 0
[10 empty] | 29183 | 25.6707 | 12.3737 | 68.3586 | -30.3143 | 54.2345 | 69.6159 | 13.3312 | 2.0501 | -28.2641 | 0 | 76.0773 | 89.9781 | -13.9008 | -90 | 89.9811 | 77.5553 | -77.5743 | -91.4751 | 0
[10 empty] | 29184 | 25.6707 | 12.3739 | 68.3589 | -30.3143 | 54.2348 | 69.6162 | 13.3315 | 2.0499 | -28.2644 | 0 | 76.0778 | 89.9781 | -13.9003 | -90 | 89.9811 | 77.5558 | -77.5747 | -91.475 | 0
[10 empty] | 29185 | 25.6707 | 12.3742 | 68.3592 | -30.3143 | 54.2351 | 69.6165 | 13.3318 | 2.0496 | -28.2647 | 0 | 76.0783 | 89.9781 | -13.8999 | -90 | 89.9811 | 77.5562 | -77.5751 | -91.475 | 0
[10 empty] | 29186 | 25.6707 | 12.3745 | 68.3595 | -30.3143 | 54.2354 | 69.6168 | 13.332 | 2.0493 | -28.265 | 0 | 76.0787 | 89.9781 | -13.8994 | -90 | 89.9811 | 77.5566 | -77.5755 | -91.4749 | 0
[10 empty] | 29187 | 25.6707 | 12.3748 | 68.3598 | -30.3143 | 54.2357 | 69.6171 | 13.3323 | 2.049 | -28.2653 | 0 | 76.0792 | 89.9781 | -13.8989 | -90 | 89.9811 | 77.557 | -77.5759 | -91.4749 | 0
[10 empty] | 29188 | 25.6707 | 12.3751 | 68.3601 | -30.3144 | 54.236 | 69.6174 | 13.3326 | 2.0487 | -28.2656 | 0 | 76.0796 | 89.9781 | -13.8985 | -90 | 89.9811 | 77.5574 | -77.5763 | -91.4748 | 0
[10 empty] | 29189 | 25.6707 | 12.3753 | 68.3604 | -30.3144 | 54.2363 | 69.6177 | 13.3329 | 2.0484 | -28.2659 | 0 | 76.0801 | 89.9781 | -13.898 | -90 | 89.9811 | 77.5578 | -77.5768 | -91.4748 | 0
[10 empty] | 29190 | 25.6707 | 12.3756 | 68.3607 | -30.3144 | 54.2366 | 69.618 | 13.3332 | 2.0482 | -28.2662 | 0 | 76.0805 | 89.9781 | -13.8976 | -90 | 89.9811 | 77.5582 | -77.5772 | -91.4747 | 0
[10 empty] | 29191 | 25.6707 | 12.3759 | 68.361 | -30.3144 | 54.2369 | 69.6183 | 13.3335 | 2.0479 | -28.2665 | 0 | 76.081 | 89.9781 | -13.8971 | -90 | 89.9811 | 77.5586 | -77.5776 | -91.4747 | 0
[10 empty] | 29192 | 25.6707 | 12.3762 | 68.3613 | -30.3144 | 54.2372 | 69.6186 | 13.3337 | 2.0476 | -28.2668 | 0 | 76.0815 | 89.9781 | -13.8967 | -90 | 89.9811 | 77.5591 | -77.578 | -91.4746 | 0
[10 empty] | 29193 | 25.6707 | 12.3765 | 68.3616 | -30.3144 | 54.2375 | 69.6189 | 13.334 | 2.0473 | -28.2671 | 0 | 76.0819 | 89.9781 | -13.8962 | -90 | 89.9811 | 77.5595 | -77.5784 | -91.4746 | 0
[10 empty] | 29194 | 25.6707 | 12.3767 | 68.3619 | -30.3145 | 54.2378 | 69.6191 | 13.3343 | 2.047 | -28.2674 | 0 | 76.0824 | 89.9781 | -13.8957 | -90 | 89.9811 | 77.5599 | -77.5788 | -91.4746 | 0
[10 empty] | 29195 | 25.6707 | 12.377 | 68.3622 | -30.3145 | 54.2381 | 69.6194 | 13.3346 | 2.0467 | -28.2677 | 0 | 76.0828 | 89.9781 | -13.8953 | -90 | 89.9811 | 77.5603 | -77.5792 | -91.4745 | 0
[10 empty] | 29196 | 25.6707 | 12.3773 | 68.3625 | -30.3145 | 54.2384 | 69.6197 | 13.3349 | 2.0465 | -28.268 | 0 | 76.0833 | 89.9781 | -13.8948 | -90 | 89.9811 | 77.5607 | -77.5796 | -91.4745 | 0
[10 empty] | 29197 | 25.6707 | 12.3776 | 68.3628 | -30.3145 | 54.2387 | 69.62 | 13.3352 | 2.0462 | -28.2683 | 0 | 76.0837 | 89.9781 | -13.8944 | -90 | 89.9811 | 77.5611 | -77.5801 | -91.4744 | 0
[10 empty] | 29198 | 25.6707 | 12.3779 | 68.3631 | -30.3145 | 54.239 | 69.6203 | 13.3355 | 2.0459 | -28.2686 | 0 | 76.0842 | 89.9781 | -13.8939 | -90 | 89.9811 | 77.5615 | -77.5805 | -91.4744 | 0
[10 empty] | 29199 | 25.6707 | 12.3781 | 68.3634 | -30.3145 | 54.2393 | 69.6206 | 13.3357 | 2.0456 | -28.2689 | 0 | 76.0847 | 89.9781 | -13.8935 | -90 | 89.9811 | 77.5619 | -77.5809 | -91.4743 | 0
[10 empty] | 29200 | 25.6707 | 12.3784 | 68.3637 | -30.3146 | 54.2396 | 69.6209 | 13.336 | 2.0453 | -28.2692 | 0 | 76.0851 | 89.9781 | -13.893 | -90 | 89.9811 | 77.5624 | -77.5813 | -91.4743 | 0
[10 empty] | 29201 | 25.6707 | 12.3787 | 68.364 | -30.3146 | 54.2399 | 69.6212 | 13.3363 | 2.045 | -28.2695 | 0 | 76.0856 | 89.9781 | -13.8925 | -90 | 89.9811 | 77.5628 | -77.5817 | -91.4742 | 0
[10 empty] | 29202 | 25.6707 | 12.379 | 68.3643 | -30.3146 | 54.2402 | 69.6215 | 13.3366 | 2.0448 | -28.2698 | 0 | 76.086 | 89.9781 | -13.8921 | -90 | 89.9811 | 77.5632 | -77.5821 | -91.4742 | 0
[10 empty] | 29203 | 25.6707 | 12.3793 | 68.3646 | -30.3146 | 54.2405 | 69.6218 | 13.3369 | 2.0445 | -28.2701 | 0 | 76.0865 | 89.9781 | -13.8916 | -90 | 89.9811 | 77.5636 | -77.5825 | -91.4741 | 0
[10 empty] | 29204 | 25.6707 | 12.3795 | 68.3649 | -30.3146 | 54.2408 | 69.6221 | 13.3372 | 2.0442 | -28.2704 | 0 | 76.087 | 89.9781 | -13.8912 | -90 | 89.9811 | 77.564 | -77.5829 | -91.4741 | 0
[10 empty] | 29205 | 25.6707 | 12.3798 | 68.3652 | -30.3146 | 54.2411 | 69.6224 | 13.3374 | 2.0439 | -28.2707 | 0 | 76.0874 | 89.9781 | -13.8907 | -90 | 89.9811 | 77.5644 | -77.5833 | -91.4741 | 0
[10 empty] | 29206 | 25.6707 | 12.3801 | 68.3655 | -30.3147 | 54.2414 | 69.6227 | 13.3377 | 2.0436 | -28.271 | 0 | 76.0879 | 89.9781 | -13.8902 | -90 | 89.9811 | 77.5648 | -77.5838 | -91.474 | 0
[10 empty] | 29207 | 25.6707 | 12.3804 | 68.3657 | -30.3147 | 54.2417 | 69.623 | 13.338 | 2.0433 | -28.2713 | 0 | 76.0883 | 89.9781 | -13.8898 | -90 | 89.9811 | 77.5652 | -77.5842 | -91.474 | 0
[10 empty] | 29208 | 25.6707 | 12.3807 | 68.366 | -30.3147 | 54.242 | 69.6233 | 13.3383 | 2.0431 | -28.2716 | 0 | 76.0888 | 89.9781 | -13.8893 | -90 | 89.9811 | 77.5657 | -77.5846 | -91.4739 | 0
[10 empty] | 29209 | 25.6707 | 12.3809 | 68.3663 | -30.3147 | 54.2423 | 69.6236 | 13.3386 | 2.0428 | -28.2719 | 0 | 76.0892 | 89.9781 | -13.8889 | -90 | 89.9811 | 77.5661 | -77.585 | -91.4739 | 0
[10 empty] | 29210 | 25.6707 | 12.3812 | 68.3666 | -30.3147 | 54.2426 | 69.6239 | 13.3389 | 2.0425 | -28.2722 | 0 | 76.0897 | 89.9781 | -13.8884 | -90 | 89.9811 | 77.5665 | -77.5854 | -91.4738 | 0
[10 empty] | 29211 | 25.6707 | 12.3815 | 68.3669 | -30.3147 | 54.2429 | 69.6242 | 13.3391 | 2.0422 | -28.2725 | 0 | 76.0902 | 89.9781 | -13.888 | -90 | 89.9811 | 77.5669 | -77.5858 | -91.4738 | 0
[10 empty] | 29212 | 25.6707 | 12.3818 | 68.3672 | -30.3148 | 54.2432 | 69.6245 | 13.3394 | 2.0419 | -28.2728 | 0 | 76.0906 | 89.9781 | -13.8875 | -90 | 89.9811 | 77.5673 | -77.5862 | -91.4737 | 0
[10 empty] | 29213 | 25.6707 | 12.3821 | 68.3675 | -30.3148 | 54.2435 | 69.6248 | 13.3397 | 2.0416 | -28.2731 | 0 | 76.0911 | 89.9781 | -13.8871 | -90 | 89.9811 | 77.5677 | -77.5866 | -91.4737 | 0
[10 empty] | 29214 | 25.6707 | 12.3823 | 68.3678 | -30.3148 | 54.2438 | 69.6251 | 13.34 | 2.0414 | -28.2734 | 0 | 76.0915 | 89.9781 | -13.8866 | -90 | 89.9811 | 77.5681 | -77.5871 | -91.4736 | 0
[10 empty] | 29215 | 25.6707 | 12.3826 | 68.3681 | -30.3148 | 54.2441 | 69.6254 | 13.3403 | 2.0411 | -28.2737 | 0 | 76.092 | 89.9781 | -13.8861 | -90 | 89.9811 | 77.5685 | -77.5875 | -91.4736 | 0
[10 empty] | 29216 | 25.6707 | 12.3829 | 68.3684 | -30.3148 | 54.2443 | 69.6257 | 13.3406 | 2.0408 | -28.274 | 0 | 76.0924 | 89.9781 | -13.8857 | -90 | 89.9811 | 77.569 | -77.5879 | -91.4736 | 0
[10 empty] | 29217 | 25.6707 | 12.3832 | 68.3687 | -30.3148 | 54.2446 | 69.626 | 13.3408 | 2.0405 | -28.2743 | 0 | 76.0929 | 89.9781 | -13.8852 | -90 | 89.9811 | 77.5694 | -77.5883 | -91.4735 | 0
[10 empty] | 29218 | 25.6707 | 12.3835 | 68.369 | -30.3149 | 54.2449 | 69.6263 | 13.3411 | 2.0402 | -28.2746 | 0 | 76.0934 | 89.9781 | -13.8848 | -90 | 89.9811 | 77.5698 | -77.5887 | -91.4735 | 0
[10 empty] | 29219 | 25.6707 | 12.3837 | 68.3693 | -30.3149 | 54.2452 | 69.6266 | 13.3414 | 2.0399 | -28.2749 | 0 | 76.0938 | 89.9781 | -13.8843 | -90 | 89.9811 | 77.5702 | -77.5891 | -91.4734 | 0
[10 empty] | 29220 | 25.6707 | 12.384 | 68.3696 | -30.3149 | 54.2455 | 69.6269 | 13.3417 | 2.0397 | -28.2752 | 0 | 76.0943 | 89.9781 | -13.8839 | -90 | 89.9811 | 77.5706 | -77.5895 | -91.4734 | 0
[10 empty] | 29221 | 25.6707 | 12.3843 | 68.3699 | -30.3149 | 54.2458 | 69.6272 | 13.342 | 2.0394 | -28.2755 | 0 | 76.0947 | 89.9781 | -13.8834 | -90 | 89.9811 | 77.571 | -77.5899 | -91.4733 | 0
[10 empty] | 29222 | 25.6707 | 12.3846 | 68.3702 | -30.3149 | 54.2461 | 69.6275 | 13.3423 | 2.0391 | -28.2758 | 0 | 76.0952 | 89.9781 | -13.8829 | -90 | 89.9811 | 77.5714 | -77.5903 | -91.4733 | 0
[10 empty] | 29223 | 25.6707 | 12.3849 | 68.3705 | -30.3149 | 54.2464 | 69.6278 | 13.3425 | 2.0388 | -28.2761 | 0 | 76.0957 | 89.9781 | -13.8825 | -90 | 89.9811 | 77.5718 | -77.5908 | -91.4732 | 0
[10 empty] | 29224 | 25.6707 | 12.3851 | 68.3708 | -30.315 | 54.2467 | 69.6281 | 13.3428 | 2.0385 | -28.2764 | 0 | 76.0961 | 89.9781 | -13.882 | -90 | 89.9811 | 77.5723 | -77.5912 | -91.4732 | 0
[10 empty] | 29225 | 25.6707 | 12.3854 | 68.3711 | -30.315 | 54.247 | 69.6284 | 13.3431 | 2.0382 | -28.2767 | 0 | 76.0966 | 89.9781 | -13.8816 | -90 | 89.9811 | 77.5727 | -77.5916 | -91.4732 | 0
[10 empty] | 29226 | 25.6707 | 12.3857 | 68.3714 | -30.315 | 54.2473 | 69.6287 | 13.3434 | 2.038 | -28.277 | 0 | 76.097 | 89.9781 | -13.8811 | -90 | 89.9811 | 77.5731 | -77.592 | -91.4731 | 0
[10 empty] | 29227 | 25.6707 | 12.386 | 68.3717 | -30.315 | 54.2476 | 69.629 | 13.3437 | 2.0377 | -28.2773 | 0 | 76.0975 | 89.9781 | -13.8807 | -90 | 89.9811 | 77.5735 | -77.5924 | -91.4731 | 0
[10 empty] | 29228 | 25.6707 | 12.3863 | 68.372 | -30.315 | 54.2479 | 69.6293 | 13.344 | 2.0374 | -28.2776 | 0 | 76.0979 | 89.9781 | -13.8802 | -90 | 89.9811 | 77.5739 | -77.5928 | -91.473 | 0
[10 empty] | 29229 | 25.6707 | 12.3865 | 68.3723 | -30.3151 | 54.2482 | 69.6296 | 13.3442 | 2.0371 | -28.2779 | 0 | 76.0984 | 89.9781 | -13.8797 | -90 | 89.9811 | 77.5743 | -77.5932 | -91.473 | 0
[10 empty] | 29230 | 25.6707 | 12.3868 | 68.3726 | -30.3151 | 54.2485 | 69.6299 | 13.3445 | 2.0368 | -28.2783 | 0 | 76.0989 | 89.9781 | -13.8793 | -90 | 89.9811 | 77.5747 | -77.5936 | -91.4729 | 0
[10 empty] | 29231 | 25.6707 | 12.3871 | 68.3729 | -30.3151 | 54.2488 | 69.6302 | 13.3448 | 2.0365 | -28.2786 | 0 | 76.0993 | 89.9781 | -13.8788 | -90 | 89.9811 | 77.5751 | -77.594 | -91.4729 | 0
[10 empty] | 29232 | 25.6707 | 12.3874 | 68.3732 | -30.3151 | 54.2491 | 69.6304 | 13.3451 | 2.0363 | -28.2789 | 0 | 76.0998 | 89.9781 | -13.8784 | -90 | 89.9811 | 77.5756 | -77.5945 | -91.4728 | 0
[10 empty] | 29233 | 25.6707 | 12.3877 | 68.3735 | -30.3151 | 54.2494 | 69.6307 | 13.3454 | 2.036 | -28.2792 | 0 | 76.1002 | 89.9781 | -13.8779 | -90 | 89.9811 | 77.576 | -77.5949 | -91.4728 | 0
[10 empty] | 29234 | 25.6707 | 12.3879 | 68.3738 | -30.3151 | 54.2497 | 69.631 | 13.3457 | 2.0357 | -28.2795 | 0 | 76.1007 | 89.9781 | -13.8775 | -90 | 89.9811 | 77.5764 | -77.5953 | -91.4727 | 0
[10 empty] | 29235 | 25.6707 | 12.3882 | 68.3741 | -30.3152 | 54.25 | 69.6313 | 13.3459 | 2.0354 | -28.2798 | 0 | 76.1011 | 89.9781 | -13.877 | -90 | 89.9811 | 77.5768 | -77.5957 | -91.4727 | 0
[10 empty] | 29236 | 25.6707 | 12.3885 | 68.3744 | -30.3152 | 54.2503 | 69.6316 | 13.3462 | 2.0351 | -28.2801 | 0 | 76.1016 | 89.9781 | -13.8766 | -90 | 89.9811 | 77.5772 | -77.5961 | -91.4727 | 0
[10 empty] | 29237 | 25.6707 | 12.3888 | 68.3747 | -30.3152 | 54.2506 | 69.6319 | 13.3465 | 2.0348 | -28.2804 | 0 | 76.1021 | 89.9781 | -13.8761 | -90 | 89.9811 | 77.5776 | -77.5965 | -91.4726 | 0
[10 empty] | 29238 | 25.6707 | 12.3891 | 68.375 | -30.3152 | 54.2509 | 69.6322 | 13.3468 | 2.0346 | -28.2807 | 0 | 76.1025 | 89.9781 | -13.8756 | -90 | 89.9811 | 77.578 | -77.5969 | -91.4726 | 0
[10 empty] | 29239 | 25.6707 | 12.3893 | 68.3753 | -30.3152 | 54.2512 | 69.6325 | 13.3471 | 2.0343 | -28.281 | 0 | 76.103 | 89.9781 | -13.8752 | -90 | 89.9811 | 77.5784 | -77.5973 | -91.4725 | 0
[10 empty] | 29240 | 25.6707 | 12.3896 | 68.3756 | -30.3152 | 54.2515 | 69.6328 | 13.3474 | 2.034 | -28.2813 | 0 | 76.1034 | 89.9781 | -13.8747 | -90 | 89.9811 | 77.5788 | -77.5977 | -91.4725 | 0
[10 empty] | 29241 | 25.6707 | 12.3899 | 68.3759 | -30.3153 | 54.2518 | 69.6331 | 13.3476 | 2.0337 | -28.2816 | 0 | 76.1039 | 89.9781 | -13.8743 | -90 | 89.9811 | 77.5793 | -77.5982 | -91.4724 | 0
[10 empty] | 29242 | 25.6707 | 12.3902 | 68.3761 | -30.3153 | 54.2521 | 69.6334 | 13.3479 | 2.0334 | -28.2819 | 0 | 76.1043 | 89.9781 | -13.8738 | -90 | 89.9811 | 77.5797 | -77.5986 | -91.4724 | 0
[10 empty] | 29243 | 25.6707 | 12.3905 | 68.3764 | -30.3153 | 54.2524 | 69.6337 | 13.3482 | 2.0331 | -28.2822 | 0 | 76.1048 | 89.9781 | -13.8734 | -90 | 89.9811 | 77.5801 | -77.599 | -91.4723 | 0
[10 empty] | 29244 | 25.6707 | 12.3907 | 68.3767 | -30.3153 | 54.2527 | 69.634 | 13.3485 | 2.0329 | -28.2825 | 0 | 76.1052 | 89.9782 | -13.8729 | -90 | 89.9811 | 77.5805 | -77.5994 | -91.4723 | 0
[10 empty] | 29245 | 25.6707 | 12.391 | 68.377 | -30.3153 | 54.253 | 69.6343 | 13.3488 | 2.0326 | -28.2828 | 0 | 76.1057 | 89.9782 | -13.8724 | -90 | 89.9811 | 77.5809 | -77.5998 | -91.4722 | 0
[10 empty] | 29246 | 25.6707 | 12.3913 | 68.3773 | -30.3153 | 54.2533 | 69.6346 | 13.3491 | 2.0323 | -28.2831 | 0 | 76.1062 | 89.9782 | -13.872 | -90 | 89.9811 | 77.5813 | -77.6002 | -91.4722 | 0
[10 empty] | 29247 | 25.6707 | 12.3916 | 68.3776 | -30.3154 | 54.2536 | 69.6349 | 13.3493 | 2.032 | -28.2834 | 0 | 76.1066 | 89.9782 | -13.8715 | -90 | 89.9811 | 77.5817 | -77.6006 | -91.4722 | 0
[10 empty] | 29248 | 25.6707 | 12.3919 | 68.3779 | -30.3154 | 54.2539 | 69.6352 | 13.3496 | 2.0317 | -28.2837 | 0 | 76.1071 | 89.9782 | -13.8711 | -90 | 89.9811 | 77.5821 | -77.601 | -91.4721 | 0
[10 empty] | 29249 | 25.6707 | 12.3921 | 68.3782 | -30.3154 | 54.2542 | 69.6355 | 13.3499 | 2.0314 | -28.284 | 0 | 76.1075 | 89.9782 | -13.8706 | -90 | 89.9811 | 77.5826 | -77.6014 | -91.4721 | 0
[10 empty] | 29250 | 25.6707 | 12.3924 | 68.3785 | -30.3154 | 54.2545 | 69.6358 | 13.3502 | 2.0312 | -28.2843 | 0 | 76.108 | 89.9782 | -13.8702 | -90 | 89.9811 | 77.583 | -77.6019 | -91.472 | 0
[10 empty] | 29251 | 25.6707 | 12.3927 | 68.3788 | -30.3154 | 54.2547 | 69.6361 | 13.3505 | 2.0309 | -28.2846 | 0 | 76.1084 | 89.9782 | -13.8697 | -90 | 89.9811 | 77.5834 | -77.6023 | -91.472 | 0
[10 empty] | 29252 | 25.6707 | 12.393 | 68.3791 | -30.3154 | 54.255 | 69.6364 | 13.3508 | 2.0306 | -28.2849 | 0 | 76.1089 | 89.9782 | -13.8693 | -90 | 89.9811 | 77.5838 | -77.6027 | -91.4719 | 0
[10 empty] | 29253 | 25.6707 | 12.3933 | 68.3794 | -30.3155 | 54.2553 | 69.6367 | 13.351 | 2.0303 | -28.2852 | 0 | 76.1094 | 89.9782 | -13.8688 | -90 | 89.9811 | 77.5842 | -77.6031 | -91.4719 | 0
[10 empty] | 29254 | 25.6707 | 12.3935 | 68.3797 | -30.3155 | 54.2556 | 69.637 | 13.3513 | 2.03 | -28.2855 | 0 | 76.1098 | 89.9782 | -13.8683 | -90 | 89.9811 | 77.5846 | -77.6035 | -91.4718 | 0
[10 empty] | 29255 | 25.6707 | 12.3938 | 68.38 | -30.3155 | 54.2559 | 69.6373 | 13.3516 | 2.0297 | -28.2858 | 0 | 76.1103 | 89.9782 | -13.8679 | -90 | 89.9811 | 77.585 | -77.6039 | -91.4718 | 0
[10 empty] | 29256 | 25.6707 | 12.3941 | 68.3803 | -30.3155 | 54.2562 | 69.6376 | 13.3519 | 2.0295 | -28.2861 | 0 | 76.1107 | 89.9782 | -13.8674 | -90 | 89.9811 | 77.5854 | -77.6043 | -91.4718 | 0
[10 empty] | 29257 | 25.6707 | 12.3944 | 68.3806 | -30.3155 | 54.2565 | 69.6379 | 13.3522 | 2.0292 | -28.2864 | 0 | 76.1112 | 89.9782 | -13.867 | -90 | 89.9811 | 77.5858 | -77.6047 | -91.4717 | 0
[10 empty] | 29258 | 25.6707 | 12.3947 | 68.3809 | -30.3155 | 54.2568 | 69.6382 | 13.3525 | 2.0289 | -28.2867 | 0 | 76.1116 | 89.9782 | -13.8665 | -90 | 89.9811 | 77.5863 | -77.6051 | -91.4717 | 0
[10 empty] | 29259 | 25.6707 | 12.3949 | 68.3812 | -30.3156 | 54.2571 | 69.6385 | 13.3527 | 2.0286 | -28.287 | 0 | 76.1121 | 89.9782 | -13.8661 | -90 | 89.9811 | 77.5867 | -77.6056 | -91.4716 | 0
[10 empty] | 29260 | 25.6707 | 12.3952 | 68.3815 | -30.3156 | 54.2574 | 69.6388 | 13.353 | 2.0283 | -28.2873 | 0 | 76.1126 | 89.9782 | -13.8656 | -90 | 89.9811 | 77.5871 | -77.606 | -91.4716 | 0
[10 empty] | 29261 | 25.6707 | 12.3955 | 68.3818 | -30.3156 | 54.2577 | 69.6391 | 13.3533 | 2.028 | -28.2876 | 0 | 76.113 | 89.9782 | -13.8652 | -90 | 89.9811 | 77.5875 | -77.6064 | -91.4715 | 0
[10 empty] | 29262 | 25.6707 | 12.3958 | 68.3821 | -30.3156 | 54.258 | 69.6394 | 13.3536 | 2.0278 | -28.2879 | 0 | 76.1135 | 89.9782 | -13.8647 | -90 | 89.9811 | 77.5879 | -77.6068 | -91.4715 | 0
[10 empty] | 29263 | 25.6707 | 12.3961 | 68.3824 | -30.3156 | 54.2583 | 69.6397 | 13.3539 | 2.0275 | -28.2882 | 0 | 76.1139 | 89.9782 | -13.8642 | -90 | 89.9811 | 77.5883 | -77.6072 | -91.4714 | 0
[10 empty] | 29264 | 25.6707 | 12.3963 | 68.3827 | -30.3156 | 54.2586 | 69.64 | 13.3542 | 2.0272 | -28.2885 | 0 | 76.1144 | 89.9782 | -13.8638 | -90 | 89.9811 | 77.5887 | -77.6076 | -91.4714 | 0
[10 empty] | 29265 | 25.6707 | 12.3966 | 68.383 | -30.3157 | 54.2589 | 69.6402 | 13.3544 | 2.0269 | -28.2888 | 0 | 76.1148 | 89.9782 | -13.8633 | -90 | 89.9811 | 77.5891 | -77.608 | -91.4713 | 0
[10 empty] | 29266 | 25.6707 | 12.3969 | 68.3833 | -30.3157 | 54.2592 | 69.6405 | 13.3547 | 2.0266 | -28.2891 | 0 | 76.1153 | 89.9782 | -13.8629 | -90 | 89.9811 | 77.5895 | -77.6084 | -91.4713 | 0
[10 empty] | 29267 | 25.6707 | 12.3972 | 68.3836 | -30.3157 | 54.2595 | 69.6408 | 13.355 | 2.0263 | -28.2894 | 0 | 76.1157 | 89.9782 | -13.8624 | -90 | 89.9811 | 77.59 | -77.6088 | -91.4713 | 0
[10 empty] | 29268 | 25.6707 | 12.3975 | 68.3839 | -30.3157 | 54.2598 | 69.6411 | 13.3553 | 2.0261 | -28.2897 | 0 | 76.1162 | 89.9782 | -13.862 | -90 | 89.9811 | 77.5904 | -77.6092 | -91.4712 | 0
[10 empty] | 29269 | 25.6707 | 12.3977 | 68.3842 | -30.3157 | 54.2601 | 69.6414 | 13.3556 | 2.0258 | -28.29 | 0 | 76.1167 | 89.9782 | -13.8615 | -90 | 89.9811 | 77.5908 | -77.6097 | -91.4712 | 0
[10 empty] | 29270 | 25.6707 | 12.398 | 68.3845 | -30.3157 | 54.2604 | 69.6417 | 13.3559 | 2.0255 | -28.2903 | 0 | 76.1171 | 89.9782 | -13.8611 | -90 | 89.9811 | 77.5912 | -77.6101 | -91.4711 | 0
[10 empty] | 29271 | 25.6707 | 12.3983 | 68.3848 | -30.3158 | 54.2607 | 69.642 | 13.3561 | 2.0252 | -28.2906 | 0 | 76.1176 | 89.9782 | -13.8606 | -90 | 89.9811 | 77.5916 | -77.6105 | -91.4711 | 0
[10 empty] | 29272 | 25.6707 | 12.3986 | 68.3851 | -30.3158 | 54.261 | 69.6423 | 13.3564 | 2.0249 | -28.2909 | 0 | 76.118 | 89.9782 | -13.8601 | -90 | 89.9811 | 77.592 | -77.6109 | -91.471 | 0
[10 empty] | 29273 | 25.6707 | 12.3989 | 68.3853 | -30.3158 | 54.2613 | 69.6426 | 13.3567 | 2.0246 | -28.2912 | 0 | 76.1185 | 89.9782 | -13.8597 | -90 | 89.9811 | 77.5924 | -77.6113 | -91.471 | 0
[10 empty] | 29274 | 25.6707 | 12.3991 | 68.3856 | -30.3158 | 54.2616 | 69.6429 | 13.357 | 2.0244 | -28.2915 | 0 | 76.1189 | 89.9782 | -13.8592 | -90 | 89.9811 | 77.5928 | -77.6117 | -91.4709 | 0
[10 empty] | 29275 | 25.6707 | 12.3994 | 68.3859 | -30.3158 | 54.2619 | 69.6432 | 13.3573 | 2.0241 | -28.2918 | 0 | 76.1194 | 89.9782 | -13.8588 | -90 | 89.9811 | 77.5932 | -77.6121 | -91.4709 | 0
[10 empty] | 29276 | 25.6707 | 12.3997 | 68.3862 | -30.3159 | 54.2622 | 69.6435 | 13.3576 | 2.0238 | -28.2921 | 0 | 76.1198 | 89.9782 | -13.8583 | -90 | 89.9811 | 77.5936 | -77.6125 | -91.4709 | 0
[10 empty] | 29277 | 25.6707 | 12.4 | 68.3865 | -30.3159 | 54.2625 | 69.6438 | 13.3578 | 2.0235 | -28.2924 | 0 | 76.1203 | 89.9782 | -13.8579 | -90 | 89.9811 | 77.5941 | -77.6129 | -91.4708 | 0
[10 empty] | 29278 | 25.6707 | 12.4003 | 68.3868 | -30.3159 | 54.2628 | 69.6441 | 13.3581 | 2.0232 | -28.2927 | 0 | 76.1208 | 89.9782 | -13.8574 | -90 | 89.9811 | 77.5945 | -77.6133 | -91.4708 | 0
[10 empty] | 29279 | 25.6707 | 12.4005 | 68.3871 | -30.3159 | 54.2631 | 69.6444 | 13.3584 | 2.0229 | -28.293 | 0 | 76.1212 | 89.9782 | -13.857 | -90 | 89.9811 | 77.5949 | -77.6138 | -91.4707 | 0
[10 empty] | 29280 | 25.6707 | 12.4008 | 68.3874 | -30.3159 | 54.2634 | 69.6447 | 13.3587 | 2.0227 | -28.2933 | 0 | 76.1217 | 89.9782 | -13.8565 | -90 | 89.9811 | 77.5953 | -77.6142 | -91.4707 | 0
[10 empty] | 29281 | 25.6707 | 12.4011 | 68.3877 | -30.3159 | 54.2637 | 69.645 | 13.359 | 2.0224 | -28.2936 | 0 | 76.1221 | 89.9782 | -13.8561 | -90 | 89.9811 | 77.5957 | -77.6146 | -91.4706 | 0
[10 empty] | 29282 | 25.6707 | 12.4014 | 68.388 | -30.316 | 54.2639 | 69.6453 | 13.3592 | 2.0221 | -28.2939 | 0 | 76.1226 | 89.9782 | -13.8556 | -90 | 89.9811 | 77.5961 | -77.615 | -91.4706 | 0
[10 empty] | 29283 | 25.6707 | 12.4017 | 68.3883 | -30.316 | 54.2642 | 69.6456 | 13.3595 | 2.0218 | -28.2942 | 0 | 76.123 | 89.9782 | -13.8551 | -90 | 89.9811 | 77.5965 | -77.6154 | -91.4705 | 0
[10 empty] | 29284 | 25.6707 | 12.4019 | 68.3886 | -30.316 | 54.2645 | 69.6459 | 13.3598 | 2.0215 | -28.2945 | 0 | 76.1235 | 89.9782 | -13.8547 | -90 | 89.9811 | 77.5969 | -77.6158 | -91.4705 | 0
[10 empty] | 29285 | 25.6707 | 12.4022 | 68.3889 | -30.316 | 54.2648 | 69.6462 | 13.3601 | 2.0212 | -28.2948 | 0 | 76.1239 | 89.9782 | -13.8542 | -90 | 89.9811 | 77.5973 | -77.6162 | -91.4704 | 0
[10 empty] | 29286 | 25.6707 | 12.4025 | 68.3892 | -30.316 | 54.2651 | 69.6465 | 13.3604 | 2.021 | -28.2951 | 0 | 76.1244 | 89.9782 | -13.8538 | -90 | 89.9811 | 77.5978 | -77.6166 | -91.4704 | 0
[10 empty] | 29287 | 25.6707 | 12.4028 | 68.3895 | -30.316 | 54.2654 | 69.6468 | 13.3607 | 2.0207 | -28.2954 | 0 | 76.1249 | 89.9782 | -13.8533 | -90 | 89.9811 | 77.5982 | -77.617 | -91.4704 | 0
[10 empty] | 29288 | 25.6707 | 12.403 | 68.3898 | -30.3161 | 54.2657 | 69.6471 | 13.3609 | 2.0204 | -28.2957 | 0 | 76.1253 | 89.9782 | -13.8529 | -90 | 89.9811 | 77.5986 | -77.6174 | -91.4703 | 0
[10 empty] | 29289 | 25.6707 | 12.4033 | 68.3901 | -30.3161 | 54.266 | 69.6474 | 13.3612 | 2.0201 | -28.296 | 0 | 76.1258 | 89.9782 | -13.8524 | -90 | 89.9811 | 77.599 | -77.6179 | -91.4703 | 0
[10 empty] | 29290 | 25.6707 | 12.4036 | 68.3904 | -30.3161 | 54.2663 | 69.6477 | 13.3615 | 2.0198 | -28.2963 | 0 | 76.1262 | 89.9782 | -13.852 | -90 | 89.9811 | 77.5994 | -77.6183 | -91.4702 | 0
[10 empty] | 29291 | 25.6707 | 12.4039 | 68.3907 | -30.3161 | 54.2666 | 69.648 | 13.3618 | 2.0195 | -28.2966 | 0 | 76.1267 | 89.9782 | -13.8515 | -90 | 89.9811 | 77.5998 | -77.6187 | -91.4702 | 0
[10 empty] | 29292 | 25.6707 | 12.4042 | 68.391 | -30.3161 | 54.2669 | 69.6483 | 13.3621 | 2.0193 | -28.2969 | 0 | 76.1271 | 89.9782 | -13.851 | -90 | 89.9811 | 77.6002 | -77.6191 | -91.4701 | 0
[10 empty] | 29293 | 25.6707 | 12.4044 | 68.3913 | -30.3161 | 54.2672 | 69.6486 | 13.3624 | 2.019 | -28.2972 | 0 | 76.1276 | 89.9782 | -13.8506 | -90 | 89.9811 | 77.6006 | -77.6195 | -91.4701 | 0
[10 empty] | 29294 | 25.6707 | 12.4047 | 68.3916 | -30.3162 | 54.2675 | 69.6489 | 13.3626 | 2.0187 | -28.2975 | 0 | 76.128 | 89.9782 | -13.8501 | -90 | 89.9811 | 77.601 | -77.6199 | -91.47 | 0
[10 empty] | 29295 | 25.6707 | 12.405 | 68.3919 | -30.3162 | 54.2678 | 69.6491 | 13.3629 | 2.0184 | -28.2978 | 0 | 76.1285 | 89.9782 | -13.8497 | -90 | 89.9811 | 77.6014 | -77.6203 | -91.47 | 0
[10 empty] | 29296 | 25.6707 | 12.4053 | 68.3922 | -30.3162 | 54.2681 | 69.6494 | 13.3632 | 2.0181 | -28.2981 | 0 | 76.129 | 89.9782 | -13.8492 | -90 | 89.9811 | 77.6019 | -77.6207 | -91.47 | 0
[10 empty] | 29297 | 25.6707 | 12.4056 | 68.3925 | -30.3162 | 54.2684 | 69.6497 | 13.3635 | 2.0179 | -28.2984 | 0 | 76.1294 | 89.9782 | -13.8488 | -90 | 89.9811 | 77.6023 | -77.6211 | -91.4699 | 0
[10 empty] | 29298 | 25.6707 | 12.4058 | 68.3928 | -30.3162 | 54.2687 | 69.65 | 13.3638 | 2.0176 | -28.2987 | 0 | 76.1299 | 89.9782 | -13.8483 | -90 | 89.9811 | 77.6027 | -77.6215 | -91.4699 | 0
[10 empty] | 29299 | 25.6707 | 12.4061 | 68.3931 | -30.3162 | 54.269 | 69.6503 | 13.3641 | 2.0173 | -28.299 | 0 | 76.1303 | 89.9782 | -13.8479 | -90 | 89.9811 | 77.6031 | -77.6219 | -91.4698 | 0
[10 empty] | 29300 | 25.6707 | 12.4064 | 68.3934 | -30.3163 | 54.2693 | 69.6506 | 13.3643 | 2.017 | -28.2993 | 0 | 76.1308 | 89.9782 | -13.8474 | -90 | 89.9811 | 77.6035 | -77.6224 | -91.4698 | 0
[10 empty] | 29301 | 25.6707 | 12.4067 | 68.3936 | -30.3163 | 54.2696 | 69.6509 | 13.3646 | 2.0167 | -28.2996 | 0 | 76.1312 | 89.9782 | -13.847 | -90 | 89.9811 | 77.6039 | -77.6228 | -91.4697 | 0
[10 empty] | 29302 | 25.6707 | 12.407 | 68.3939 | -30.3163 | 54.2699 | 69.6512 | 13.3649 | 2.0164 | -28.2999 | 0 | 76.1317 | 89.9782 | -13.8465 | -90 | 89.9811 | 77.6043 | -77.6232 | -91.4697 | 0
[10 empty] | 29303 | 25.6707 | 12.4072 | 68.3942 | -30.3163 | 54.2702 | 69.6515 | 13.3652 | 2.0162 | -28.3002 | 0 | 76.1321 | 89.9782 | -13.8461 | -90 | 89.9811 | 77.6047 | -77.6236 | -91.4696 | 0
[10 empty] | 29304 | 25.6707 | 12.4075 | 68.3945 | -30.3163 | 54.2705 | 69.6518 | 13.3655 | 2.0159 | -28.3005 | 0 | 76.1326 | 89.9782 | -13.8456 | -90 | 89.9811 | 77.6051 | -77.624 | -91.4696 | 0
[10 empty] | 29305 | 25.6707 | 12.4078 | 68.3948 | -30.3163 | 54.2708 | 69.6521 | 13.3658 | 2.0156 | -28.3008 | 0 | 76.1331 | 89.9782 | -13.8451 | -90 | 89.9811 | 77.6055 | -77.6244 | -91.4695 | 0
[10 empty] | 29306 | 25.6707 | 12.4081 | 68.3951 | -30.3164 | 54.2711 | 69.6524 | 13.366 | 2.0153 | -28.3011 | 0 | 76.1335 | 89.9782 | -13.8447 | -90 | 89.9811 | 77.606 | -77.6248 | -91.4695 | 0
[10 empty] | 29307 | 25.6707 | 12.4084 | 68.3954 | -30.3164 | 54.2714 | 69.6527 | 13.3663 | 2.015 | -28.3014 | 0 | 76.134 | 89.9782 | -13.8442 | -90 | 89.9811 | 77.6064 | -77.6252 | -91.4695 | 0
[10 empty] | 29308 | 25.6707 | 12.4086 | 68.3957 | -30.3164 | 54.2717 | 69.653 | 13.3666 | 2.0147 | -28.3017 | 0 | 76.1344 | 89.9782 | -13.8438 | -90 | 89.9811 | 77.6068 | -77.6256 | -91.4694 | 0
[10 empty] | 29309 | 25.6707 | 12.4089 | 68.396 | -30.3164 | 54.272 | 69.6533 | 13.3669 | 2.0145 | -28.302 | 0 | 76.1349 | 89.9782 | -13.8433 | -90 | 89.9811 | 77.6072 | -77.626 | -91.4694 | 0
[10 empty] | 29310 | 25.6707 | 12.4092 | 68.3963 | -30.3164 | 54.2723 | 69.6536 | 13.3672 | 2.0142 | -28.3023 | 0 | 76.1353 | 89.9782 | -13.8429 | -90 | 89.9811 | 77.6076 | -77.6265 | -91.4693 | 0
[10 empty] | 29311 | 25.6707 | 12.4095 | 68.3966 | -30.3164 | 54.2725 | 69.6539 | 13.3675 | 2.0139 | -28.3026 | 0 | 76.1358 | 89.9782 | -13.8424 | -90 | 89.9811 | 77.608 | -77.6269 | -91.4693 | 0
[10 empty] | 29312 | 25.6707 | 12.4098 | 68.3969 | -30.3165 | 54.2728 | 69.6542 | 13.3677 | 2.0136 | -28.3029 | 0 | 76.1362 | 89.9782 | -13.842 | -90 | 89.9811 | 77.6084 | -77.6273 | -91.4692 | 0
[10 empty] | 29313 | 25.6707 | 12.41 | 68.3972 | -30.3165 | 54.2731 | 69.6545 | 13.368 | 2.0133 | -28.3032 | 0 | 76.1367 | 89.9782 | -13.8415 | -90 | 89.9811 | 77.6088 | -77.6277 | -91.4692 | 0
[10 empty] | 29314 | 25.6707 | 12.4103 | 68.3975 | -30.3165 | 54.2734 | 69.6548 | 13.3683 | 2.013 | -28.3035 | 0 | 76.1371 | 89.9782 | -13.8411 | -90 | 89.9811 | 77.6092 | -77.6281 | -91.4691 | 0
[10 empty] | 29315 | 25.6707 | 12.4106 | 68.3978 | -30.3165 | 54.2737 | 69.6551 | 13.3686 | 2.0128 | -28.3037 | 0 | 76.1376 | 89.9782 | -13.8406 | -90 | 89.9811 | 77.6096 | -77.6285 | -91.4691 | 0
[10 empty] | 29316 | 25.6707 | 12.4109 | 68.3981 | -30.3165 | 54.274 | 69.6554 | 13.3689 | 2.0125 | -28.304 | 0 | 76.1381 | 89.9782 | -13.8401 | -90 | 89.9811 | 77.6101 | -77.6289 | -91.4691 | 0
[10 empty] | 29317 | 25.6707 | 12.4112 | 68.3984 | -30.3165 | 54.2743 | 69.6557 | 13.3691 | 2.0122 | -28.3043 | 0 | 76.1385 | 89.9782 | -13.8397 | -90 | 89.9811 | 77.6105 | -77.6293 | -91.469 | 0
[10 empty] | 29318 | 25.6707 | 12.4114 | 68.3987 | -30.3166 | 54.2746 | 69.656 | 13.3694 | 2.0119 | -28.3046 | 0 | 76.139 | 89.9782 | -13.8392 | -90 | 89.9811 | 77.6109 | -77.6297 | -91.469 | 0
[10 empty] | 29319 | 25.6707 | 12.4117 | 68.399 | -30.3166 | 54.2749 | 69.6563 | 13.3697 | 2.0116 | -28.3049 | 0 | 76.1394 | 89.9782 | -13.8388 | -90 | 89.9812 | 77.6113 | -77.6301 | -91.4689 | 0
[10 empty] | 29320 | 25.6707 | 12.412 | 68.3993 | -30.3166 | 54.2752 | 69.6566 | 13.37 | 2.0113 | -28.3052 | 0 | 76.1399 | 89.9782 | -13.8383 | -90 | 89.9812 | 77.6117 | -77.6305 | -91.4689 | 0
[10 empty] | 29321 | 25.6707 | 12.4123 | 68.3996 | -30.3166 | 54.2755 | 69.6569 | 13.3703 | 2.0111 | -28.3055 | 0 | 76.1403 | 89.9782 | -13.8379 | -90 | 89.9812 | 77.6121 | -77.6309 | -91.4688 | 0
[10 empty] | 29322 | 25.6707 | 12.4125 | 68.3999 | -30.3166 | 54.2758 | 69.6571 | 13.3706 | 2.0108 | -28.3058 | 0 | 76.1408 | 89.9782 | -13.8374 | -90 | 89.9812 | 77.6125 | -77.6314 | -91.4688 | 0
[10 empty] | 29323 | 25.6707 | 12.4128 | 68.4002 | -30.3166 | 54.2761 | 69.6574 | 13.3708 | 2.0105 | -28.3061 | 0 | 76.1412 | 89.9782 | -13.837 | -90 | 89.9812 | 77.6129 | -77.6318 | -91.4687 | 0
[10 empty] | 29324 | 25.6707 | 12.4131 | 68.4005 | -30.3167 | 54.2764 | 69.6577 | 13.3711 | 2.0102 | -28.3064 | 0 | 76.1417 | 89.9782 | -13.8365 | -90 | 89.9812 | 77.6133 | -77.6322 | -91.4687 | 0
[10 empty] | 29325 | 25.6707 | 12.4134 | 68.4008 | -30.3167 | 54.2767 | 69.658 | 13.3714 | 2.0099 | -28.3067 | 0 | 76.1421 | 89.9782 | -13.8361 | -90 | 89.9812 | 77.6137 | -77.6326 | -91.4686 | 0
[10 empty] | 29326 | 25.6707 | 12.4137 | 68.4011 | -30.3167 | 54.277 | 69.6583 | 13.3717 | 2.0097 | -28.307 | 0 | 76.1426 | 89.9782 | -13.8356 | -90 | 89.9812 | 77.6141 | -77.633 | -91.4686 | 0
[10 empty] | 29327 | 25.6707 | 12.4139 | 68.4014 | -30.3167 | 54.2773 | 69.6586 | 13.372 | 2.0094 | -28.3073 | 0 | 76.1431 | 89.9782 | -13.8352 | -90 | 89.9812 | 77.6146 | -77.6334 | -91.4686 | 0
[10 empty] | 29328 | 25.6707 | 12.4142 | 68.4016 | -30.3167 | 54.2776 | 69.6589 | 13.3723 | 2.0091 | -28.3076 | 0 | 76.1435 | 89.9782 | -13.8347 | -90 | 89.9812 | 77.615 | -77.6338 | -91.4685 | 0
[10 empty] | 29329 | 25.6707 | 12.4145 | 68.4019 | -30.3167 | 54.2779 | 69.6592 | 13.3725 | 2.0088 | -28.3079 | 0 | 76.144 | 89.9782 | -13.8342 | -90 | 89.9812 | 77.6154 | -77.6342 | -91.4685 | 0
[10 empty] | 29330 | 25.6707 | 12.4148 | 68.4022 | -30.3168 | 54.2782 | 69.6595 | 13.3728 | 2.0085 | -28.3082 | 0 | 76.1444 | 89.9782 | -13.8338 | -90 | 89.9812 | 77.6158 | -77.6346 | -91.4684 | 0
[10 empty] | 29331 | 25.6707 | 12.4151 | 68.4025 | -30.3168 | 54.2785 | 69.6598 | 13.3731 | 2.0082 | -28.3085 | 0 | 76.1449 | 89.9782 | -13.8333 | -90 | 89.9812 | 77.6162 | -77.635 | -91.4684 | 0
[10 empty] | 29332 | 25.6707 | 12.4153 | 68.4028 | -30.3168 | 54.2788 | 69.6601 | 13.3734 | 2.008 | -28.3088 | 0 | 76.1453 | 89.9782 | -13.8329 | -90 | 89.9812 | 77.6166 | -77.6354 | -91.4683 | 0
[10 empty] | 29333 | 25.6707 | 12.4156 | 68.4031 | -30.3168 | 54.2791 | 69.6604 | 13.3737 | 2.0077 | -28.3091 | 0 | 76.1458 | 89.9782 | -13.8324 | -90 | 89.9812 | 77.617 | -77.6359 | -91.4683 | 0
[10 empty] | 29334 | 25.6707 | 12.4159 | 68.4034 | -30.3168 | 54.2794 | 69.6607 | 13.374 | 2.0074 | -28.3094 | 0 | 76.1462 | 89.9782 | -13.832 | -90 | 89.9812 | 77.6174 | -77.6363 | -91.4682 | 0
[10 empty] | 29335 | 25.6707 | 12.4162 | 68.4037 | -30.3168 | 54.2797 | 69.661 | 13.3742 | 2.0071 | -28.3097 | 0 | 76.1467 | 89.9782 | -13.8315 | -90 | 89.9812 | 77.6178 | -77.6367 | -91.4682 | 0
[10 empty] | 29336 | 25.6707 | 12.4165 | 68.404 | -30.3169 | 54.28 | 69.6613 | 13.3745 | 2.0068 | -28.31 | 0 | 76.1471 | 89.9782 | -13.8311 | -90 | 89.9812 | 77.6182 | -77.6371 | -91.4682 | 0
[10 empty] | 29337 | 25.6707 | 12.4167 | 68.4043 | -30.3169 | 54.2802 | 69.6616 | 13.3748 | 2.0065 | -28.3103 | 0 | 76.1476 | 89.9782 | -13.8306 | -90 | 89.9812 | 77.6186 | -77.6375 | -91.4681 | 0
[10 empty] | 29338 | 25.6707 | 12.417 | 68.4046 | -30.3169 | 54.2805 | 69.6619 | 13.3751 | 2.0063 | -28.3106 | 0 | 76.1481 | 89.9782 | -13.8302 | -90 | 89.9812 | 77.6191 | -77.6379 | -91.4681 | 0
[10 empty] | 29339 | 25.6707 | 12.4173 | 68.4049 | -30.3169 | 54.2808 | 69.6622 | 13.3754 | 2.006 | -28.3109 | 0 | 76.1485 | 89.9782 | -13.8297 | -90 | 89.9812 | 77.6195 | -77.6383 | -91.468 | 0
[10 empty] | 29340 | 25.6707 | 12.4176 | 68.4052 | -30.3169 | 54.2811 | 69.6625 | 13.3756 | 2.0057 | -28.3112 | 0 | 76.149 | 89.9782 | -13.8293 | -90 | 89.9812 | 77.6199 | -77.6387 | -91.468 | 0
[10 empty] | 29341 | 25.6707 | 12.4179 | 68.4055 | -30.3169 | 54.2814 | 69.6628 | 13.3759 | 2.0054 | -28.3115 | 0 | 76.1494 | 89.9782 | -13.8288 | -90 | 89.9812 | 77.6203 | -77.6391 | -91.4679 | 0
[10 empty] | 29342 | 25.6707 | 12.4181 | 68.4058 | -30.317 | 54.2817 | 69.6631 | 13.3762 | 2.0051 | -28.3118 | 0 | 76.1499 | 89.9782 | -13.8284 | -90 | 89.9812 | 77.6207 | -77.6395 | -91.4679 | 0
[10 empty] | 29343 | 25.6707 | 12.4184 | 68.4061 | -30.317 | 54.282 | 69.6634 | 13.3765 | 2.0049 | -28.3121 | 0 | 76.1503 | 89.9782 | -13.8279 | -90 | 89.9812 | 77.6211 | -77.6399 | -91.4678 | 0
[10 empty] | 29344 | 25.6707 | 12.4187 | 68.4064 | -30.317 | 54.2823 | 69.6637 | 13.3768 | 2.0046 | -28.3124 | 0 | 76.1508 | 89.9782 | -13.8275 | -90 | 89.9812 | 77.6215 | -77.6403 | -91.4678 | 0
[10 empty] | 29345 | 25.6707 | 12.419 | 68.4067 | -30.317 | 54.2826 | 69.664 | 13.3771 | 2.0043 | -28.3127 | 0 | 76.1512 | 89.9782 | -13.827 | -90 | 89.9812 | 77.6219 | -77.6408 | -91.4678 | 0
[10 empty] | 29346 | 25.6707 | 12.4192 | 68.407 | -30.317 | 54.2829 | 69.6643 | 13.3773 | 2.004 | -28.313 | 0 | 76.1517 | 89.9782 | -13.8265 | -90 | 89.9812 | 77.6223 | -77.6412 | -91.4677 | 0
[10 empty] | 29347 | 25.6707 | 12.4195 | 68.4073 | -30.3171 | 54.2832 | 69.6646 | 13.3776 | 2.0037 | -28.3133 | 0 | 76.1521 | 89.9782 | -13.8261 | -90 | 89.9812 | 77.6227 | -77.6416 | -91.4677 | 0
[10 empty] | 29348 | 25.6707 | 12.4198 | 68.4076 | -30.3171 | 54.2835 | 69.6648 | 13.3779 | 2.0034 | -28.3136 | 0 | 76.1526 | 89.9782 | -13.8256 | -90 | 89.9812 | 77.6231 | -77.642 | -91.4676 | 0
[10 empty] | 29349 | 25.6707 | 12.4201 | 68.4079 | -30.3171 | 54.2838 | 69.6651 | 13.3782 | 2.0032 | -28.3139 | 0 | 76.153 | 89.9782 | -13.8252 | -90 | 89.9812 | 77.6236 | -77.6424 | -91.4676 | 0
[10 empty] | 29350 | 25.6707 | 12.4204 | 68.4082 | -30.3171 | 54.2841 | 69.6654 | 13.3785 | 2.0029 | -28.3142 | 0 | 76.1535 | 89.9782 | -13.8247 | -90 | 89.9812 | 77.624 | -77.6428 | -91.4675 | 0
[10 empty] | 29351 | 25.6707 | 12.4206 | 68.4085 | -30.3171 | 54.2844 | 69.6657 | 13.3788 | 2.0026 | -28.3145 | 0 | 76.1539 | 89.9782 | -13.8243 | -90 | 89.9812 | 77.6244 | -77.6432 | -91.4675 | 0
[10 empty] | 29352 | 25.6707 | 12.4209 | 68.4087 | -30.3171 | 54.2847 | 69.666 | 13.379 | 2.0023 | -28.3148 | 0 | 76.1544 | 89.9782 | -13.8238 | -90 | 89.9812 | 77.6248 | -77.6436 | -91.4674 | 0
[10 empty] | 29353 | 25.6707 | 12.4212 | 68.409 | -30.3172 | 54.285 | 69.6663 | 13.3793 | 2.002 | -28.3151 | 0 | 76.1549 | 89.9782 | -13.8234 | -90 | 89.9812 | 77.6252 | -77.644 | -91.4674 | 0
[10 empty] | 29354 | 25.6707 | 12.4215 | 68.4093 | -30.3172 | 54.2853 | 69.6666 | 13.3796 | 2.0017 | -28.3154 | 0 | 76.1553 | 89.9782 | -13.8229 | -90 | 89.9812 | 77.6256 | -77.6444 | -91.4673 | 0
[10 empty] | 29355 | 25.6707 | 12.4218 | 68.4096 | -30.3172 | 54.2856 | 69.6669 | 13.3799 | 2.0015 | -28.3157 | 0 | 76.1558 | 89.9782 | -13.8225 | -90 | 89.9812 | 77.626 | -77.6448 | -91.4673 | 0
[10 empty] | 29356 | 25.6707 | 12.422 | 68.4099 | -30.3172 | 54.2859 | 69.6672 | 13.3802 | 2.0012 | -28.316 | 0 | 76.1562 | 89.9782 | -13.822 | -90 | 89.9812 | 77.6264 | -77.6452 | -91.4673 | 0
[10 empty] | 29357 | 25.6707 | 12.4223 | 68.4102 | -30.3172 | 54.2862 | 69.6675 | 13.3804 | 2.0009 | -28.3163 | 0 | 76.1567 | 89.9782 | -13.8216 | -90 | 89.9812 | 77.6268 | -77.6456 | -91.4672 | 0
[10 empty] | 29358 | 25.6707 | 12.4226 | 68.4105 | -30.3172 | 54.2865 | 69.6678 | 13.3807 | 2.0006 | -28.3166 | 0 | 76.1571 | 89.9782 | -13.8211 | -90 | 89.9812 | 77.6272 | -77.6461 | -91.4672 | 0
[10 empty] | 29359 | 25.6707 | 12.4229 | 68.4108 | -30.3173 | 54.2868 | 69.6681 | 13.381 | 2.0003 | -28.3169 | 0 | 76.1576 | 89.9782 | -13.8207 | -90 | 89.9812 | 77.6276 | -77.6465 | -91.4671 | 0
[10 empty] | 29360 | 25.6707 | 12.4232 | 68.4111 | -30.3173 | 54.2871 | 69.6684 | 13.3813 | 2.0001 | -28.3172 | 0 | 76.158 | 89.9782 | -13.8202 | -90 | 89.9812 | 77.628 | -77.6469 | -91.4671 | 0
[10 empty] | 29361 | 25.6707 | 12.4234 | 68.4114 | -30.3173 | 54.2874 | 69.6687 | 13.3816 | 1.9998 | -28.3175 | 0 | 76.1585 | 89.9782 | -13.8198 | -90 | 89.9812 | 77.6285 | -77.6473 | -91.467 | 0
[10 empty] | 29362 | 25.6707 | 12.4237 | 68.4117 | -30.3173 | 54.2876 | 69.669 | 13.3819 | 1.9995 | -28.3178 | 0 | 76.1589 | 89.9782 | -13.8193 | -90 | 89.9812 | 77.6289 | -77.6477 | -91.467 | 0
[10 empty] | 29363 | 25.6707 | 12.424 | 68.412 | -30.3173 | 54.2879 | 69.6693 | 13.3821 | 1.9992 | -28.3181 | 0 | 76.1594 | 89.9782 | -13.8188 | -90 | 89.9812 | 77.6293 | -77.6481 | -91.4669 | 0
[10 empty] | 29364 | 25.6707 | 12.4243 | 68.4123 | -30.3173 | 54.2882 | 69.6696 | 13.3824 | 1.9989 | -28.3184 | 0 | 76.1598 | 89.9782 | -13.8184 | -90 | 89.9812 | 77.6297 | -77.6485 | -91.4669 | 0
[10 empty] | 29365 | 25.6707 | 12.4245 | 68.4126 | -30.3174 | 54.2885 | 69.6699 | 13.3827 | 1.9986 | -28.3187 | 0 | 76.1603 | 89.9782 | -13.8179 | -90 | 89.9812 | 77.6301 | -77.6489 | -91.4669 | 0
[10 empty] | 29366 | 25.6707 | 12.4248 | 68.4129 | -30.3174 | 54.2888 | 69.6702 | 13.383 | 1.9984 | -28.319 | 0 | 76.1608 | 89.9782 | -13.8175 | -90 | 89.9812 | 77.6305 | -77.6493 | -91.4668 | 0
[10 empty] | 29367 | 25.6707 | 12.4251 | 68.4132 | -30.3174 | 54.2891 | 69.6705 | 13.3833 | 1.9981 | -28.3193 | 0 | 76.1612 | 89.9782 | -13.817 | -90 | 89.9812 | 77.6309 | -77.6497 | -91.4668 | 0
[10 empty] | 29368 | 25.6707 | 12.4254 | 68.4135 | -30.3174 | 54.2894 | 69.6708 | 13.3836 | 1.9978 | -28.3196 | 0 | 76.1617 | 89.9782 | -13.8166 | -90 | 89.9812 | 77.6313 | -77.6501 | -91.4667 | 0
[10 empty] | 29369 | 25.6707 | 12.4257 | 68.4138 | -30.3174 | 54.2897 | 69.6711 | 13.3838 | 1.9975 | -28.3199 | 0 | 76.1621 | 89.9782 | -13.8161 | -90 | 89.9812 | 77.6317 | -77.6505 | -91.4667 | 0
[10 empty] | 29370 | 25.6707 | 12.4259 | 68.4141 | -30.3174 | 54.29 | 69.6714 | 13.3841 | 1.9972 | -28.3202 | 0 | 76.1626 | 89.9782 | -13.8157 | -90 | 89.9812 | 77.6321 | -77.6509 | -91.4666 | 0
[10 empty] | 29371 | 25.6707 | 12.4262 | 68.4144 | -30.3175 | 54.2903 | 69.6717 | 13.3844 | 1.9969 | -28.3205 | 0 | 76.163 | 89.9782 | -13.8152 | -90 | 89.9812 | 77.6325 | -77.6514 | -91.4666 | 0
[10 empty] | 29372 | 25.6707 | 12.4265 | 68.4147 | -30.3175 | 54.2906 | 69.6719 | 13.3847 | 1.9967 | -28.3208 | 0 | 76.1635 | 89.9782 | -13.8148 | -90 | 89.9812 | 77.6329 | -77.6518 | -91.4665 | 0
[10 empty] | 29373 | 25.6707 | 12.4268 | 68.415 | -30.3175 | 54.2909 | 69.6722 | 13.385 | 1.9964 | -28.3211 | 0 | 76.1639 | 89.9782 | -13.8143 | -90 | 89.9812 | 77.6334 | -77.6522 | -91.4665 | 0
[10 empty] | 29374 | 25.6707 | 12.4271 | 68.4153 | -30.3175 | 54.2912 | 69.6725 | 13.3852 | 1.9961 | -28.3214 | 0 | 76.1644 | 89.9782 | -13.8139 | -90 | 89.9812 | 77.6338 | -77.6526 | -91.4665 | 0
[10 empty] | 29375 | 25.6707 | 12.4273 | 68.4155 | -30.3175 | 54.2915 | 69.6728 | 13.3855 | 1.9958 | -28.3217 | 0 | 76.1648 | 89.9782 | -13.8134 | -90 | 89.9812 | 77.6342 | -77.653 | -91.4664 | 0
[10 empty] | 29376 | 25.6707 | 12.4276 | 68.4158 | -30.3175 | 54.2918 | 69.6731 | 13.3858 | 1.9955 | -28.322 | 0 | 76.1653 | 89.9782 | -13.813 | -90 | 89.9812 | 77.6346 | -77.6534 | -91.4664 | 0
[10 empty] | 29377 | 25.6707 | 12.4279 | 68.4161 | -30.3176 | 54.2921 | 69.6734 | 13.3861 | 1.9953 | -28.3223 | 0 | 76.1657 | 89.9782 | -13.8125 | -90 | 89.9812 | 77.635 | -77.6538 | -91.4663 | 0
[10 empty] | 29378 | 25.6707 | 12.4282 | 68.4164 | -30.3176 | 54.2924 | 69.6737 | 13.3864 | 1.995 | -28.3226 | 0 | 76.1662 | 89.9782 | -13.8121 | -90 | 89.9812 | 77.6354 | -77.6542 | -91.4663 | 0
[10 empty] | 29379 | 25.6707 | 12.4284 | 68.4167 | -30.3176 | 54.2927 | 69.674 | 13.3867 | 1.9947 | -28.3229 | 0 | 76.1666 | 89.9783 | -13.8116 | -90 | 89.9812 | 77.6358 | -77.6546 | -91.4662 | 0
[10 empty] | 29380 | 25.6707 | 12.4287 | 68.417 | -30.3176 | 54.293 | 69.6743 | 13.3869 | 1.9944 | -28.3232 | 0 | 76.1671 | 89.9783 | -13.8112 | -90 | 89.9812 | 77.6362 | -77.655 | -91.4662 | 0
[10 empty] | 29381 | 25.6707 | 12.429 | 68.4173 | -30.3176 | 54.2933 | 69.6746 | 13.3872 | 1.9941 | -28.3235 | 0 | 76.1675 | 89.9783 | -13.8107 | -90 | 89.9812 | 77.6366 | -77.6554 | -91.4661 | 0
[10 empty] | 29382 | 25.6707 | 12.4293 | 68.4176 | -30.3176 | 54.2936 | 69.6749 | 13.3875 | 1.9938 | -28.3238 | 0 | 76.168 | 89.9783 | -13.8103 | -90 | 89.9812 | 77.637 | -77.6558 | -91.4661 | 0
[10 empty] | 29383 | 25.6707 | 12.4296 | 68.4179 | -30.3177 | 54.2939 | 69.6752 | 13.3878 | 1.9936 | -28.3241 | 0 | 76.1684 | 89.9783 | -13.8098 | -90 | 89.9812 | 77.6374 | -77.6562 | -91.466 | 0
[10 empty] | 29384 | 25.6707 | 12.4298 | 68.4182 | -30.3177 | 54.2942 | 69.6755 | 13.3881 | 1.9933 | -28.3244 | 0 | 76.1689 | 89.9783 | -13.8094 | -90 | 89.9812 | 77.6378 | -77.6567 | -91.466 | 0
[10 empty] | 29385 | 25.6707 | 12.4301 | 68.4185 | -30.3177 | 54.2944 | 69.6758 | 13.3883 | 1.993 | -28.3247 | 0 | 76.1694 | 89.9783 | -13.8089 | -90 | 89.9812 | 77.6383 | -77.6571 | -91.466 | 0
[10 empty] | 29386 | 25.6707 | 12.4304 | 68.4188 | -30.3177 | 54.2947 | 69.6761 | 13.3886 | 1.9927 | -28.325 | 0 | 76.1698 | 89.9783 | -13.8084 | -90 | 89.9812 | 77.6387 | -77.6575 | -91.4659 | 0
[10 empty] | 29387 | 25.6707 | 12.4307 | 68.4191 | -30.3177 | 54.295 | 69.6764 | 13.3889 | 1.9924 | -28.3253 | 0 | 76.1703 | 89.9783 | -13.808 | -90 | 89.9812 | 77.6391 | -77.6579 | -91.4659 | 0
[10 empty] | 29388 | 25.6707 | 12.431 | 68.4194 | -30.3177 | 54.2953 | 69.6767 | 13.3892 | 1.9922 | -28.3256 | 0 | 76.1707 | 89.9783 | -13.8075 | -90 | 89.9812 | 77.6395 | -77.6583 | -91.4658 | 0
[10 empty] | 29389 | 25.6707 | 12.4312 | 68.4197 | -30.3178 | 54.2956 | 69.677 | 13.3895 | 1.9919 | -28.3259 | 0 | 76.1712 | 89.9783 | -13.8071 | -90 | 89.9812 | 77.6399 | -77.6587 | -91.4658 | 0
[10 empty] | 29390 | 25.6707 | 12.4315 | 68.42 | -30.3178 | 54.2959 | 69.6773 | 13.3898 | 1.9916 | -28.3262 | 0 | 76.1716 | 89.9783 | -13.8066 | -90 | 89.9812 | 77.6403 | -77.6591 | -91.4657 | 0
[10 empty] | 29391 | 25.6707 | 12.4318 | 68.4203 | -30.3178 | 54.2962 | 69.6776 | 13.39 | 1.9913 | -28.3265 | 0 | 76.1721 | 89.9783 | -13.8062 | -90 | 89.9812 | 77.6407 | -77.6595 | -91.4657 | 0
[10 empty] | 29392 | 25.6707 | 12.4321 | 68.4206 | -30.3178 | 54.2965 | 69.6779 | 13.3903 | 1.991 | -28.3268 | 0 | 76.1725 | 89.9783 | -13.8057 | -90 | 89.9812 | 77.6411 | -77.6599 | -91.4656 | 0
[10 empty] | 29393 | 25.6707 | 12.4324 | 68.4209 | -30.3178 | 54.2968 | 69.6782 | 13.3906 | 1.9907 | -28.3271 | 0 | 76.173 | 89.9783 | -13.8053 | -90 | 89.9812 | 77.6415 | -77.6603 | -91.4656 | 0
[10 empty] | 29394 | 25.6707 | 12.4326 | 68.4212 | -30.3178 | 54.2971 | 69.6785 | 13.3909 | 1.9905 | -28.3274 | 0 | 76.1734 | 89.9783 | -13.8048 | -90 | 89.9812 | 77.6419 | -77.6607 | -91.4656 | 0
[10 empty] | 29395 | 25.6707 | 12.4329 | 68.4215 | -30.3179 | 54.2974 | 69.6787 | 13.3912 | 1.9902 | -28.3277 | 0 | 76.1739 | 89.9783 | -13.8044 | -90 | 89.9812 | 77.6423 | -77.6611 | -91.4655 | 0
[10 empty] | 29396 | 25.6707 | 12.4332 | 68.4218 | -30.3179 | 54.2977 | 69.679 | 13.3914 | 1.9899 | -28.328 | 0 | 76.1743 | 89.9783 | -13.8039 | -90 | 89.9812 | 77.6427 | -77.6615 | -91.4655 | 0
[10 empty] | 29397 | 25.6707 | 12.4335 | 68.422 | -30.3179 | 54.298 | 69.6793 | 13.3917 | 1.9896 | -28.3283 | 0 | 76.1748 | 89.9783 | -13.8035 | -90 | 89.9812 | 77.6431 | -77.6619 | -91.4654 | 0
[10 empty] | 29398 | 25.6707 | 12.4337 | 68.4223 | -30.3179 | 54.2983 | 69.6796 | 13.392 | 1.9893 | -28.3286 | 0 | 76.1752 | 89.9783 | -13.803 | -90 | 89.9812 | 77.6435 | -77.6623 | -91.4654 | 0
[10 empty] | 29399 | 25.6707 | 12.434 | 68.4226 | -30.3179 | 54.2986 | 69.6799 | 13.3923 | 1.989 | -28.3289 | 0 | 76.1757 | 89.9783 | -13.8026 | -90 | 89.9812 | 77.644 | -77.6628 | -91.4653 | 0
[10 empty] | 29400 | 25.6707 | 12.4343 | 68.4229 | -30.3179 | 54.2989 | 69.6802 | 13.3926 | 1.9888 | -28.3292 | 0 | 76.1761 | 89.9783 | -13.8021 | -90 | 89.9812 | 77.6444 | -77.6632 | -91.4653 | 0
[10 empty] | 29401 | 25.6707 | 12.4346 | 68.4232 | -30.318 | 54.2992 | 69.6805 | 13.3929 | 1.9885 | -28.3295 | 0 | 76.1766 | 89.9783 | -13.8017 | -90 | 89.9812 | 77.6448 | -77.6636 | -91.4652 | 0
[10 empty] | 29402 | 25.6707 | 12.4349 | 68.4235 | -30.318 | 54.2995 | 69.6808 | 13.3931 | 1.9882 | -28.3298 | 0 | 76.177 | 89.9783 | -13.8012 | -90 | 89.9812 | 77.6452 | -77.664 | -91.4652 | 0
[10 empty] | 29403 | 25.6707 | 12.4351 | 68.4238 | -30.318 | 54.2998 | 69.6811 | 13.3934 | 1.9879 | -28.3301 | 0 | 76.1775 | 89.9783 | -13.8008 | -90 | 89.9812 | 77.6456 | -77.6644 | -91.4652 | 0
[10 empty] | 29404 | 25.6707 | 12.4354 | 68.4241 | -30.318 | 54.3001 | 69.6814 | 13.3937 | 1.9876 | -28.3304 | 0 | 76.1779 | 89.9783 | -13.8003 | -90 | 89.9812 | 77.646 | -77.6648 | -91.4651 | 0
[10 empty] | 29405 | 25.6707 | 12.4357 | 68.4244 | -30.318 | 54.3004 | 69.6817 | 13.394 | 1.9874 | -28.3307 | 0 | 76.1784 | 89.9783 | -13.7999 | -90 | 89.9812 | 77.6464 | -77.6652 | -91.4651 | 0
[10 empty] | 29406 | 25.6707 | 12.436 | 68.4247 | -30.318 | 54.3007 | 69.682 | 13.3943 | 1.9871 | -28.331 | 0 | 76.1789 | 89.9783 | -13.7994 | -90 | 89.9812 | 77.6468 | -77.6656 | -91.465 | 0
[10 empty] | 29407 | 25.6707 | 12.4363 | 68.425 | -30.3181 | 54.3009 | 69.6823 | 13.3945 | 1.9868 | -28.3313 | 0 | 76.1793 | 89.9783 | -13.799 | -90 | 89.9812 | 77.6472 | -77.666 | -91.465 | 0
[10 empty] | 29408 | 25.6707 | 12.4365 | 68.4253 | -30.3181 | 54.3012 | 69.6826 | 13.3948 | 1.9865 | -28.3316 | 0 | 76.1798 | 89.9783 | -13.7985 | -90 | 89.9812 | 77.6476 | -77.6664 | -91.4649 | 0
[10 empty] | 29409 | 25.6707 | 12.4368 | 68.4256 | -30.3181 | 54.3015 | 69.6829 | 13.3951 | 1.9862 | -28.3319 | 0 | 76.1802 | 89.9783 | -13.7981 | -90 | 89.9812 | 77.648 | -77.6668 | -91.4649 | 0
[10 empty] | 29410 | 25.6707 | 12.4371 | 68.4259 | -30.3181 | 54.3018 | 69.6832 | 13.3954 | 1.9859 | -28.3322 | 0 | 76.1807 | 89.9783 | -13.7976 | -90 | 89.9812 | 77.6484 | -77.6672 | -91.4648 | 0
[10 empty] | 29411 | 25.6707 | 12.4374 | 68.4262 | -30.3181 | 54.3021 | 69.6835 | 13.3957 | 1.9857 | -28.3325 | 0 | 76.1811 | 89.9783 | -13.7972 | -90 | 89.9812 | 77.6488 | -77.6676 | -91.4648 | 0
[10 empty] | 29412 | 25.6707 | 12.4376 | 68.4265 | -30.3181 | 54.3024 | 69.6838 | 13.396 | 1.9854 | -28.3328 | 0 | 76.1816 | 89.9783 | -13.7967 | -90 | 89.9812 | 77.6493 | -77.668 | -91.4648 | 0
[10 empty] | 29413 | 25.6707 | 12.4379 | 68.4268 | -30.3182 | 54.3027 | 69.6841 | 13.3962 | 1.9851 | -28.3331 | 0 | 76.182 | 89.9783 | -13.7963 | -90 | 89.9812 | 77.6497 | -77.6684 | -91.4647 | 0
[10 empty] | 29414 | 25.6707 | 12.4382 | 68.4271 | -30.3182 | 54.303 | 69.6844 | 13.3965 | 1.9848 | -28.3334 | 0 | 76.1825 | 89.9783 | -13.7958 | -90 | 89.9812 | 77.6501 | -77.6689 | -91.4647 | 0
[10 empty] | 29415 | 25.6707 | 12.4385 | 68.4274 | -30.3182 | 54.3033 | 69.6847 | 13.3968 | 1.9845 | -28.3337 | 0 | 76.1829 | 89.9783 | -13.7954 | -90 | 89.9812 | 77.6505 | -77.6693 | -91.4646 | 0
[10 empty] | 29416 | 25.6707 | 12.4388 | 68.4277 | -30.3182 | 54.3036 | 69.6849 | 13.3971 | 1.9843 | -28.334 | 0 | 76.1834 | 89.9783 | -13.7949 | -90 | 89.9812 | 77.6509 | -77.6697 | -91.4646 | 0
[10 empty] | 29417 | 25.6707 | 12.439 | 68.428 | -30.3182 | 54.3039 | 69.6852 | 13.3974 | 1.984 | -28.3342 | 0 | 76.1838 | 89.9783 | -13.7945 | -90 | 89.9812 | 77.6513 | -77.6701 | -91.4645 | 0
[10 empty] | 29418 | 25.6707 | 12.4393 | 68.4283 | -30.3182 | 54.3042 | 69.6855 | 13.3976 | 1.9837 | -28.3345 | 0 | 76.1843 | 89.9783 | -13.794 | -90 | 89.9812 | 77.6517 | -77.6705 | -91.4645 | 0
[10 empty] | 29419 | 25.6707 | 12.4396 | 68.4285 | -30.3183 | 54.3045 | 69.6858 | 13.3979 | 1.9834 | -28.3348 | 0 | 76.1847 | 89.9783 | -13.7936 | -90 | 89.9812 | 77.6521 | -77.6709 | -91.4644 | 0
[10 empty] | 29420 | 25.6707 | 12.4399 | 68.4288 | -30.3183 | 54.3048 | 69.6861 | 13.3982 | 1.9831 | -28.3351 | 0 | 76.1852 | 89.9783 | -13.7931 | -90 | 89.9812 | 77.6525 | -77.6713 | -91.4644 | 0
[10 empty] | 29421 | 25.6707 | 12.4401 | 68.4291 | -30.3183 | 54.3051 | 69.6864 | 13.3985 | 1.9828 | -28.3354 | 0 | 76.1856 | 89.9783 | -13.7927 | -90 | 89.9812 | 77.6529 | -77.6717 | -91.4643 | 0
[10 empty] | 29422 | 25.6707 | 12.4404 | 68.4294 | -30.3183 | 54.3054 | 69.6867 | 13.3988 | 1.9826 | -28.3357 | 0 | 76.1861 | 89.9783 | -13.7922 | -90 | 89.9812 | 77.6533 | -77.6721 | -91.4643 | 0
[10 empty] | 29423 | 25.6707 | 12.4407 | 68.4297 | -30.3183 | 54.3057 | 69.687 | 13.3991 | 1.9823 | -28.336 | 0 | 76.1865 | 89.9783 | -13.7918 | -90 | 89.9812 | 77.6537 | -77.6725 | -91.4643 | 0
[10 empty] | 29424 | 25.6707 | 12.441 | 68.43 | -30.3183 | 54.306 | 69.6873 | 13.3993 | 1.982 | -28.3363 | 0 | 76.187 | 89.9783 | -13.7913 | -90 | 89.9812 | 77.6541 | -77.6729 | -91.4642 | 0
[10 empty] | 29425 | 25.6707 | 12.4413 | 68.4303 | -30.3184 | 54.3063 | 69.6876 | 13.3996 | 1.9817 | -28.3366 | 0 | 76.1874 | 89.9783 | -13.7908 | -90 | 89.9812 | 77.6545 | -77.6733 | -91.4642 | 0
[10 empty] | 29426 | 25.6707 | 12.4415 | 68.4306 | -30.3184 | 54.3066 | 69.6879 | 13.3999 | 1.9814 | -28.3369 | 0 | 76.1879 | 89.9783 | -13.7904 | -90 | 89.9812 | 77.6549 | -77.6737 | -91.4641 | 0
[10 empty] | 29427 | 25.6707 | 12.4418 | 68.4309 | -30.3184 | 54.3069 | 69.6882 | 13.4002 | 1.9812 | -28.3372 | 0 | 76.1883 | 89.9783 | -13.7899 | -90 | 89.9812 | 77.6554 | -77.6741 | -91.4641 | 0
[10 empty] | 29428 | 25.6707 | 12.4421 | 68.4312 | -30.3184 | 54.3071 | 69.6885 | 13.4005 | 1.9809 | -28.3375 | 0 | 76.1888 | 89.9783 | -13.7895 | -90 | 89.9812 | 77.6558 | -77.6745 | -91.464 | 0
[10 empty] | 29429 | 25.6707 | 12.4424 | 68.4315 | -30.3184 | 54.3074 | 69.6888 | 13.4007 | 1.9806 | -28.3378 | 0 | 76.1892 | 89.9783 | -13.789 | -90 | 89.9812 | 77.6562 | -77.6749 | -91.464 | 0
[10 empty] | 29430 | 25.6707 | 12.4427 | 68.4318 | -30.3184 | 54.3077 | 69.6891 | 13.401 | 1.9803 | -28.3381 | 0 | 76.1897 | 89.9783 | -13.7886 | -90 | 89.9812 | 77.6566 | -77.6754 | -91.4639 | 0
[10 empty] | 29431 | 25.6707 | 12.4429 | 68.4321 | -30.3185 | 54.308 | 69.6894 | 13.4013 | 1.98 | -28.3384 | 0 | 76.1901 | 89.9783 | -13.7881 | -90 | 89.9812 | 77.657 | -77.6758 | -91.4639 | 0
[10 empty] | 29432 | 25.6707 | 12.4432 | 68.4324 | -30.3185 | 54.3083 | 69.6897 | 13.4016 | 1.9798 | -28.3387 | 0 | 76.1906 | 89.9783 | -13.7877 | -90 | 89.9812 | 77.6574 | -77.6762 | -91.4639 | 0
[10 empty] | 29433 | 25.6707 | 12.4435 | 68.4327 | -30.3185 | 54.3086 | 69.69 | 13.4019 | 1.9795 | -28.339 | 0 | 76.191 | 89.9783 | -13.7872 | -90 | 89.9812 | 77.6578 | -77.6766 | -91.4638 | 0
[10 empty] | 29434 | 25.6707 | 12.4438 | 68.433 | -30.3185 | 54.3089 | 69.6903 | 13.4022 | 1.9792 | -28.3393 | 0 | 76.1915 | 89.9783 | -13.7868 | -90 | 89.9812 | 77.6582 | -77.677 | -91.4638 | 0
[10 empty] | 29435 | 25.6707 | 12.444 | 68.4333 | -30.3185 | 54.3092 | 69.6906 | 13.4024 | 1.9789 | -28.3396 | 0 | 76.1919 | 89.9783 | -13.7863 | -90 | 89.9812 | 77.6586 | -77.6774 | -91.4637 | 0
[10 empty] | 29436 | 25.6707 | 12.4443 | 68.4336 | -30.3185 | 54.3095 | 69.6909 | 13.4027 | 1.9786 | -28.3399 | 0 | 76.1924 | 89.9783 | -13.7859 | -90 | 89.9812 | 77.659 | -77.6778 | -91.4637 | 0
[10 empty] | 29437 | 25.6707 | 12.4446 | 68.4339 | -30.3186 | 54.3098 | 69.6911 | 13.403 | 1.9783 | -28.3402 | 0 | 76.1929 | 89.9783 | -13.7854 | -90 | 89.9812 | 77.6594 | -77.6782 | -91.4636 | 0
[10 empty] | 29438 | 25.6707 | 12.4449 | 68.4342 | -30.3186 | 54.3101 | 69.6914 | 13.4033 | 1.9781 | -28.3405 | 0 | 76.1933 | 89.9783 | -13.785 | -90 | 89.9812 | 77.6598 | -77.6786 | -91.4636 | 0
[10 empty] | 29439 | 25.6707 | 12.4452 | 68.4344 | -30.3186 | 54.3104 | 69.6917 | 13.4036 | 1.9778 | -28.3408 | 0 | 76.1938 | 89.9783 | -13.7845 | -90 | 89.9812 | 77.6602 | -77.679 | -91.4635 | 0
[10 empty] | 29440 | 25.6707 | 12.4454 | 68.4347 | -30.3186 | 54.3107 | 69.692 | 13.4038 | 1.9775 | -28.3411 | 0 | 76.1942 | 89.9783 | -13.7841 | -90 | 89.9812 | 77.6606 | -77.6794 | -91.4635 | 0
[10 empty] | 29441 | 25.6707 | 12.4457 | 68.435 | -30.3186 | 54.311 | 69.6923 | 13.4041 | 1.9772 | -28.3414 | 0 | 76.1947 | 89.9783 | -13.7836 | -90 | 89.9812 | 77.661 | -77.6798 | -91.4635 | 0
[10 empty] | 29442 | 25.6707 | 12.446 | 68.4353 | -30.3186 | 54.3113 | 69.6926 | 13.4044 | 1.9769 | -28.3417 | 0 | 76.1951 | 89.9783 | -13.7832 | -90 | 89.9812 | 77.6614 | -77.6802 | -91.4634 | 0
[10 empty] | 29443 | 25.6707 | 12.4463 | 68.4356 | -30.3187 | 54.3116 | 69.6929 | 13.4047 | 1.9767 | -28.342 | 0 | 76.1956 | 89.9783 | -13.7827 | -90 | 89.9812 | 77.6619 | -77.6806 | -91.4634 | 0
[10 empty] | 29444 | 25.6707 | 12.4466 | 68.4359 | -30.3187 | 54.3119 | 69.6932 | 13.405 | 1.9764 | -28.3423 | 0 | 76.196 | 89.9783 | -13.7823 | -90 | 89.9812 | 77.6623 | -77.681 | -91.4633 | 0
[10 empty] | 29445 | 25.6707 | 12.4468 | 68.4362 | -30.3187 | 54.3122 | 69.6935 | 13.4053 | 1.9761 | -28.3426 | 0 | 76.1965 | 89.9783 | -13.7818 | -90 | 89.9812 | 77.6627 | -77.6814 | -91.4633 | 0
[10 empty] | 29446 | 25.6707 | 12.4471 | 68.4365 | -30.3187 | 54.3125 | 69.6938 | 13.4055 | 1.9758 | -28.3429 | 0 | 76.1969 | 89.9783 | -13.7814 | -90 | 89.9812 | 77.6631 | -77.6818 | -91.4632 | 0
[10 empty] | 29447 | 25.6707 | 12.4474 | 68.4368 | -30.3187 | 54.3128 | 69.6941 | 13.4058 | 1.9755 | -28.3432 | 0 | 76.1974 | 89.9783 | -13.7809 | -90 | 89.9812 | 77.6635 | -77.6822 | -91.4632 | 0
[10 empty] | 29448 | 25.6707 | 12.4477 | 68.4371 | -30.3187 | 54.313 | 69.6944 | 13.4061 | 1.9752 | -28.3435 | 0 | 76.1978 | 89.9783 | -13.7805 | -90 | 89.9812 | 77.6639 | -77.6827 | -91.4631 | 0
[10 empty] | 29449 | 25.6707 | 12.4479 | 68.4374 | -30.3188 | 54.3133 | 69.6947 | 13.4064 | 1.975 | -28.3438 | 0 | 76.1983 | 89.9783 | -13.78 | -90 | 89.9812 | 77.6643 | -77.6831 | -91.4631 | 0
[10 empty] | 29450 | 25.6707 | 12.4482 | 68.4377 | -30.3188 | 54.3136 | 69.695 | 13.4067 | 1.9747 | -28.3441 | 0 | 76.1987 | 89.9783 | -13.7796 | -90 | 89.9812 | 77.6647 | -77.6835 | -91.4631 | 0
[10 empty] | 29451 | 25.6707 | 12.4485 | 68.438 | -30.3188 | 54.3139 | 69.6953 | 13.4069 | 1.9744 | -28.3444 | 0 | 76.1992 | 89.9783 | -13.7791 | -90 | 89.9812 | 77.6651 | -77.6839 | -91.463 | 0
[10 empty] | 29452 | 25.6707 | 12.4488 | 68.4383 | -30.3188 | 54.3142 | 69.6956 | 13.4072 | 1.9741 | -28.3447 | 0 | 76.1996 | 89.9783 | -13.7787 | -90 | 89.9812 | 77.6655 | -77.6843 | -91.463 | 0
[10 empty] | 29453 | 25.6707 | 12.4491 | 68.4386 | -30.3188 | 54.3145 | 69.6959 | 13.4075 | 1.9738 | -28.345 | 0 | 76.2001 | 89.9783 | -13.7782 | -90 | 89.9812 | 77.6659 | -77.6847 | -91.4629 | 0
[10 empty] | 29454 | 25.6707 | 12.4493 | 68.4389 | -30.3188 | 54.3148 | 69.6962 | 13.4078 | 1.9736 | -28.3453 | 0 | 76.2005 | 89.9783 | -13.7778 | -90 | 89.9812 | 77.6663 | -77.6851 | -91.4629 | 0
[10 empty] | 29455 | 25.6707 | 12.4496 | 68.4392 | -30.3189 | 54.3151 | 69.6965 | 13.4081 | 1.9733 | -28.3456 | 0 | 76.201 | 89.9783 | -13.7773 | -90 | 89.9812 | 77.6667 | -77.6855 | -91.4628 | 0
[10 empty] | 29456 | 25.6707 | 12.4499 | 68.4395 | -30.3189 | 54.3154 | 69.6968 | 13.4083 | 1.973 | -28.3459 | 0 | 76.2014 | 89.9783 | -13.7769 | -90 | 89.9812 | 77.6671 | -77.6859 | -91.4628 | 0
[10 empty] | 29457 | 25.6707 | 12.4502 | 68.4398 | -30.3189 | 54.3157 | 69.697 | 13.4086 | 1.9727 | -28.3462 | 0 | 76.2019 | 89.9783 | -13.7764 | -90 | 89.9812 | 77.6675 | -77.6863 | -91.4627 | 0
[10 empty] | 29458 | 25.6707 | 12.4504 | 68.44 | -30.3189 | 54.316 | 69.6973 | 13.4089 | 1.9724 | -28.3465 | 0 | 76.2023 | 89.9783 | -13.776 | -90 | 89.9812 | 77.6679 | -77.6867 | -91.4627 | 0
[10 empty] | 29459 | 25.6707 | 12.4507 | 68.4403 | -30.3189 | 54.3163 | 69.6976 | 13.4092 | 1.9721 | -28.3468 | 0 | 76.2028 | 89.9783 | -13.7755 | -90 | 89.9812 | 77.6684 | -77.6871 | -91.4627 | 0
[10 empty] | 29460 | 25.6707 | 12.451 | 68.4406 | -30.3189 | 54.3166 | 69.6979 | 13.4095 | 1.9719 | -28.3471 | 0 | 76.2032 | 89.9783 | -13.7751 | -90 | 89.9812 | 77.6688 | -77.6875 | -91.4626 | 0
[10 empty] | 29461 | 25.6707 | 12.4513 | 68.4409 | -30.319 | 54.3169 | 69.6982 | 13.4098 | 1.9716 | -28.3474 | 0 | 76.2037 | 89.9783 | -13.7746 | -90 | 89.9812 | 77.6692 | -77.6879 | -91.4626 | 0
[10 empty] | 29462 | 25.6707 | 12.4516 | 68.4412 | -30.319 | 54.3172 | 69.6985 | 13.41 | 1.9713 | -28.3477 | 0 | 76.2041 | 89.9783 | -13.7742 | -90 | 89.9812 | 77.6696 | -77.6883 | -91.4625 | 0
[10 empty] | 29463 | 25.6707 | 12.4518 | 68.4415 | -30.319 | 54.3175 | 69.6988 | 13.4103 | 1.971 | -28.348 | 0 | 76.2046 | 89.9783 | -13.7737 | -90 | 89.9812 | 77.67 | -77.6887 | -91.4625 | 0
[10 empty] | 29464 | 25.6707 | 12.4521 | 68.4418 | -30.319 | 54.3178 | 69.6991 | 13.4106 | 1.9707 | -28.3483 | 0 | 76.205 | 89.9783 | -13.7733 | -90 | 89.9812 | 77.6704 | -77.6891 | -91.4624 | 0
[10 empty] | 29465 | 25.6707 | 12.4524 | 68.4421 | -30.319 | 54.3181 | 69.6994 | 13.4109 | 1.9705 | -28.3486 | 0 | 76.2055 | 89.9783 | -13.7728 | -90 | 89.9812 | 77.6708 | -77.6895 | -91.4624 | 0
[10 empty] | 29466 | 25.6707 | 12.4527 | 68.4424 | -30.319 | 54.3184 | 69.6997 | 13.4112 | 1.9702 | -28.3489 | 0 | 76.2059 | 89.9783 | -13.7724 | -90 | 89.9812 | 77.6712 | -77.6899 | -91.4623 | 0
[10 empty] | 29467 | 25.6707 | 12.4529 | 68.4427 | -30.3191 | 54.3187 | 69.7 | 13.4114 | 1.9699 | -28.3492 | 0 | 76.2064 | 89.9783 | -13.7719 | -90 | 89.9812 | 77.6716 | -77.6904 | -91.4623 | 0
[10 empty] | 29468 | 25.6707 | 12.4532 | 68.443 | -30.3191 | 54.3189 | 69.7003 | 13.4117 | 1.9696 | -28.3495 | 0 | 76.2068 | 89.9783 | -13.7715 | -90 | 89.9812 | 77.672 | -77.6908 | -91.4623 | 0
[10 empty] | 29469 | 25.6707 | 12.4535 | 68.4433 | -30.3191 | 54.3192 | 69.7006 | 13.412 | 1.9693 | -28.3498 | 0 | 76.2073 | 89.9783 | -13.771 | -90 | 89.9812 | 77.6724 | -77.6912 | -91.4622 | 0
[10 empty] | 29470 | 25.6707 | 12.4538 | 68.4436 | -30.3191 | 54.3195 | 69.7009 | 13.4123 | 1.9691 | -28.3501 | 0 | 76.2077 | 89.9783 | -13.7706 | -90 | 89.9812 | 77.6728 | -77.6916 | -91.4622 | 0
[10 empty] | 29471 | 25.6707 | 12.4541 | 68.4439 | -30.3191 | 54.3198 | 69.7012 | 13.4126 | 1.9688 | -28.3504 | 0 | 76.2082 | 89.9783 | -13.7701 | -90 | 89.9812 | 77.6732 | -77.692 | -91.4621 | 0
[10 empty] | 29472 | 25.6707 | 12.4543 | 68.4442 | -30.3191 | 54.3201 | 69.7015 | 13.4129 | 1.9685 | -28.3507 | 0 | 76.2086 | 89.9783 | -13.7697 | -90 | 89.9812 | 77.6736 | -77.6924 | -91.4621 | 0
[10 empty] | 29473 | 25.6707 | 12.4546 | 68.4445 | -30.3192 | 54.3204 | 69.7018 | 13.4131 | 1.9682 | -28.3509 | 0 | 76.2091 | 89.9783 | -13.7692 | -90 | 89.9812 | 77.674 | -77.6928 | -91.462 | 0
[10 empty] | 29474 | 25.6707 | 12.4549 | 68.4448 | -30.3192 | 54.3207 | 69.7021 | 13.4134 | 1.9679 | -28.3512 | 0 | 76.2095 | 89.9783 | -13.7688 | -90 | 89.9812 | 77.6744 | -77.6932 | -91.462 | 0
[10 empty] | 29475 | 25.6707 | 12.4552 | 68.4451 | -30.3192 | 54.321 | 69.7024 | 13.4137 | 1.9676 | -28.3515 | 0 | 76.21 | 89.9783 | -13.7684 | -90 | 89.9812 | 77.6748 | -77.6936 | -91.4619 | 0
[10 empty] | 29476 | 25.6707 | 12.4554 | 68.4454 | -30.3192 | 54.3213 | 69.7026 | 13.414 | 1.9674 | -28.3518 | 0 | 76.2104 | 89.9783 | -13.7679 | -90 | 89.9813 | 77.6752 | -77.694 | -91.4619 | 0
[10 empty] | 29477 | 25.6707 | 12.4557 | 68.4456 | -30.3192 | 54.3216 | 69.7029 | 13.4143 | 1.9671 | -28.3521 | 0 | 76.2109 | 89.9783 | -13.7675 | -90 | 89.9813 | 77.6757 | -77.6944 | -91.4619 | 0
[10 empty] | 29478 | 25.6707 | 12.456 | 68.4459 | -30.3192 | 54.3219 | 69.7032 | 13.4145 | 1.9668 | -28.3524 | 0 | 76.2113 | 89.9783 | -13.767 | -90 | 89.9813 | 77.6761 | -77.6948 | -91.4618 | 0
[10 empty] | 29479 | 25.6707 | 12.4563 | 68.4462 | -30.3193 | 54.3222 | 69.7035 | 13.4148 | 1.9665 | -28.3527 | 0 | 76.2118 | 89.9783 | -13.7666 | -90 | 89.9813 | 77.6765 | -77.6952 | -91.4618 | 0
[10 empty] | 29480 | 25.6707 | 12.4566 | 68.4465 | -30.3193 | 54.3225 | 69.7038 | 13.4151 | 1.9662 | -28.353 | 0 | 76.2122 | 89.9783 | -13.7661 | -90 | 89.9813 | 77.6769 | -77.6956 | -91.4617 | 0
[10 empty] | 29481 | 25.6707 | 12.4568 | 68.4468 | -30.3193 | 54.3228 | 69.7041 | 13.4154 | 1.966 | -28.3533 | 0 | 76.2127 | 89.9783 | -13.7657 | -90 | 89.9813 | 77.6773 | -77.696 | -91.4617 | 0
[10 empty] | 29482 | 25.6707 | 12.4571 | 68.4471 | -30.3193 | 54.3231 | 69.7044 | 13.4157 | 1.9657 | -28.3536 | 0 | 76.2131 | 89.9783 | -13.7652 | -90 | 89.9813 | 77.6777 | -77.6964 | -91.4616 | 0
[10 empty] | 29483 | 25.6707 | 12.4574 | 68.4474 | -30.3193 | 54.3234 | 69.7047 | 13.4159 | 1.9654 | -28.3539 | 0 | 76.2136 | 89.9783 | -13.7648 | -90 | 89.9813 | 77.6781 | -77.6968 | -91.4616 | 0
[10 empty] | 29484 | 25.6707 | 12.4577 | 68.4477 | -30.3193 | 54.3237 | 69.705 | 13.4162 | 1.9651 | -28.3542 | 0 | 76.214 | 89.9783 | -13.7643 | -90 | 89.9813 | 77.6785 | -77.6972 | -91.4615 | 0
[10 empty] | 29485 | 25.6707 | 12.4579 | 68.448 | -30.3194 | 54.324 | 69.7053 | 13.4165 | 1.9648 | -28.3545 | 0 | 76.2145 | 89.9783 | -13.7639 | -90 | 89.9813 | 77.6789 | -77.6976 | -91.4615 | 0
[10 empty] | 29486 | 25.6707 | 12.4582 | 68.4483 | -30.3194 | 54.3243 | 69.7056 | 13.4168 | 1.9646 | -28.3548 | 0 | 76.2149 | 89.9783 | -13.7634 | -90 | 89.9813 | 77.6793 | -77.698 | -91.4615 | 0
[10 empty] | 29487 | 25.6707 | 12.4585 | 68.4486 | -30.3194 | 54.3245 | 69.7059 | 13.4171 | 1.9643 | -28.3551 | 0 | 76.2154 | 89.9783 | -13.763 | -90 | 89.9813 | 77.6797 | -77.6984 | -91.4614 | 0
[10 empty] | 29488 | 25.6707 | 12.4588 | 68.4489 | -30.3194 | 54.3248 | 69.7062 | 13.4174 | 1.964 | -28.3554 | 0 | 76.2158 | 89.9783 | -13.7625 | -90 | 89.9813 | 77.6801 | -77.6989 | -91.4614 | 0
[10 empty] | 29489 | 25.6707 | 12.4591 | 68.4492 | -30.3194 | 54.3251 | 69.7065 | 13.4176 | 1.9637 | -28.3557 | 0 | 76.2163 | 89.9783 | -13.7621 | -90 | 89.9813 | 77.6805 | -77.6993 | -91.4613 | 0
[10 empty] | 29490 | 25.6707 | 12.4593 | 68.4495 | -30.3194 | 54.3254 | 69.7068 | 13.4179 | 1.9634 | -28.356 | 0 | 76.2167 | 89.9783 | -13.7616 | -90 | 89.9813 | 77.6809 | -77.6997 | -91.4613 | 0
[10 empty] | 29491 | 25.6707 | 12.4596 | 68.4498 | -30.3195 | 54.3257 | 69.7071 | 13.4182 | 1.9631 | -28.3563 | 0 | 76.2172 | 89.9783 | -13.7612 | -90 | 89.9813 | 77.6813 | -77.7001 | -91.4612 | 0
[10 empty] | 29492 | 25.6707 | 12.4599 | 68.4501 | -30.3195 | 54.326 | 69.7074 | 13.4185 | 1.9629 | -28.3566 | 0 | 76.2176 | 89.9783 | -13.7607 | -90 | 89.9813 | 77.6817 | -77.7005 | -91.4612 | 0
[10 empty] | 29493 | 25.6707 | 12.4602 | 68.4504 | -30.3195 | 54.3263 | 69.7077 | 13.4188 | 1.9626 | -28.3569 | 0 | 76.2181 | 89.9783 | -13.7603 | -90 | 89.9813 | 77.6821 | -77.7009 | -91.4611 | 0
[10 empty] | 29494 | 25.6707 | 12.4604 | 68.4507 | -30.3195 | 54.3266 | 69.708 | 13.419 | 1.9623 | -28.3572 | 0 | 76.2185 | 89.9783 | -13.7598 | -90 | 89.9813 | 77.6825 | -77.7013 | -91.4611 | 0
[10 empty] | 29495 | 25.6707 | 12.4607 | 68.4509 | -30.3195 | 54.3269 | 69.7082 | 13.4193 | 1.962 | -28.3575 | 0 | 76.219 | 89.9783 | -13.7594 | -90 | 89.9813 | 77.6829 | -77.7017 | -91.4611 | 0
[10 empty] | 29496 | 25.6707 | 12.461 | 68.4512 | -30.3195 | 54.3272 | 69.7085 | 13.4196 | 1.9617 | -28.3578 | 0 | 76.2194 | 89.9783 | -13.7589 | -90 | 89.9813 | 77.6833 | -77.7021 | -91.461 | 0
[10 empty] | 29497 | 25.6707 | 12.4613 | 68.4515 | -30.3196 | 54.3275 | 69.7088 | 13.4199 | 1.9615 | -28.3581 | 0 | 76.2199 | 89.9783 | -13.7585 | -90 | 89.9813 | 77.6838 | -77.7025 | -91.461 | 0
[10 empty] | 29498 | 25.6707 | 12.4616 | 68.4518 | -30.3196 | 54.3278 | 69.7091 | 13.4202 | 1.9612 | -28.3584 | 0 | 76.2203 | 89.9783 | -13.758 | -90 | 89.9813 | 77.6842 | -77.7029 | -91.4609 | 0
[10 empty] | 29499 | 25.6707 | 12.4618 | 68.4521 | -30.3196 | 54.3281 | 69.7094 | 13.4204 | 1.9609 | -28.3587 | 0 | 76.2208 | 89.9783 | -13.7576 | -90 | 89.9813 | 77.6846 | -77.7033 | -91.4609 | 0
[10 empty] | 29500 | 25.6707 | 12.4621 | 68.4524 | -30.3196 | 54.3284 | 69.7097 | 13.4207 | 1.9606 | -28.359 | 0 | 76.2212 | 89.9783 | -13.7571 | -90 | 89.9813 | 77.685 | -77.7037 | -91.4608 | 0
[10 empty] | 29501 | 25.6707 | 12.4624 | 68.4527 | -30.3196 | 54.3287 | 69.71 | 13.421 | 1.9603 | -28.3593 | 0 | 76.2217 | 89.9783 | -13.7567 | -90 | 89.9813 | 77.6854 | -77.7041 | -91.4608 | 0
[10 empty] | 29502 | 25.6707 | 12.4627 | 68.453 | -30.3196 | 54.329 | 69.7103 | 13.4213 | 1.9601 | -28.3596 | 0 | 76.2221 | 89.9783 | -13.7562 | -90 | 89.9813 | 77.6858 | -77.7045 | -91.4607 | 0
[10 empty] | 29503 | 25.6707 | 12.4629 | 68.4533 | -30.3197 | 54.3293 | 69.7106 | 13.4216 | 1.9598 | -28.3599 | 0 | 76.2226 | 89.9783 | -13.7558 | -90 | 89.9813 | 77.6862 | -77.7049 | -91.4607 | 0
[10 empty] | 29504 | 25.6707 | 12.4632 | 68.4536 | -30.3197 | 54.3296 | 69.7109 | 13.4218 | 1.9595 | -28.3602 | 0 | 76.223 | 89.9783 | -13.7553 | -90 | 89.9813 | 77.6866 | -77.7053 | -91.4607 | 0
[10 empty] | 29505 | 25.6707 | 12.4635 | 68.4539 | -30.3197 | 54.3298 | 69.7112 | 13.4221 | 1.9592 | -28.3605 | 0 | 76.2235 | 89.9783 | -13.7549 | -90 | 89.9813 | 77.687 | -77.7057 | -91.4606 | 0
[10 empty] | 29506 | 25.6707 | 12.4638 | 68.4542 | -30.3197 | 54.3301 | 69.7115 | 13.4224 | 1.9589 | -28.3608 | 0 | 76.2239 | 89.9783 | -13.7544 | -90 | 89.9813 | 77.6874 | -77.7061 | -91.4606 | 0
[10 empty] | 29507 | 25.6707 | 12.4641 | 68.4545 | -30.3197 | 54.3304 | 69.7118 | 13.4227 | 1.9587 | -28.3611 | 0 | 76.2244 | 89.9783 | -13.754 | -90 | 89.9813 | 77.6878 | -77.7065 | -91.4605 | 0
[10 empty] | 29508 | 25.6707 | 12.4643 | 68.4548 | -30.3197 | 54.3307 | 69.7121 | 13.423 | 1.9584 | -28.3614 | 0 | 76.2248 | 89.9783 | -13.7535 | -90 | 89.9813 | 77.6882 | -77.7069 | -91.4605 | 0
[10 empty] | 29509 | 25.6707 | 12.4646 | 68.4551 | -30.3198 | 54.331 | 69.7124 | 13.4233 | 1.9581 | -28.3617 | 0 | 76.2253 | 89.9783 | -13.7531 | -90 | 89.9813 | 77.6886 | -77.7073 | -91.4604 | 0
[10 empty] | 29510 | 25.6707 | 12.4649 | 68.4554 | -30.3198 | 54.3313 | 69.7127 | 13.4235 | 1.9578 | -28.362 | 0 | 76.2257 | 89.9783 | -13.7526 | -90 | 89.9813 | 77.689 | -77.7077 | -91.4604 | 0
[10 empty] | 29511 | 25.6707 | 12.4652 | 68.4557 | -30.3198 | 54.3316 | 69.713 | 13.4238 | 1.9575 | -28.3623 | 0 | 76.2262 | 89.9783 | -13.7522 | -90 | 89.9813 | 77.6894 | -77.7081 | -91.4603 | 0
[10 empty] | 29512 | 25.6707 | 12.4654 | 68.4559 | -30.3198 | 54.3319 | 69.7132 | 13.4241 | 1.9572 | -28.3626 | 0 | 76.2266 | 89.9783 | -13.7517 | -90 | 89.9813 | 77.6898 | -77.7085 | -91.4603 | 0
[10 empty] | 29513 | 25.6707 | 12.4657 | 68.4562 | -30.3198 | 54.3322 | 69.7135 | 13.4244 | 1.957 | -28.3629 | 0 | 76.2271 | 89.9783 | -13.7513 | -90 | 89.9813 | 77.6902 | -77.709 | -91.4603 | 0
[10 empty] | 29514 | 25.6707 | 12.466 | 68.4565 | -30.3198 | 54.3325 | 69.7138 | 13.4247 | 1.9567 | -28.3632 | 0 | 76.2275 | 89.9783 | -13.7509 | -90 | 89.9813 | 77.6906 | -77.7094 | -91.4602 | 0
[10 empty] | 29515 | 25.6707 | 12.4663 | 68.4568 | -30.3199 | 54.3328 | 69.7141 | 13.4249 | 1.9564 | -28.3635 | 0 | 76.2279 | 89.9784 | -13.7504 | -90 | 89.9813 | 77.691 | -77.7098 | -91.4602 | 0
[10 empty] | 29516 | 25.6707 | 12.4666 | 68.4571 | -30.3199 | 54.3331 | 69.7144 | 13.4252 | 1.9561 | -28.3637 | 0 | 76.2284 | 89.9784 | -13.75 | -90 | 89.9813 | 77.6914 | -77.7102 | -91.4601 | 0
[10 empty] | 29517 | 25.6707 | 12.4668 | 68.4574 | -30.3199 | 54.3334 | 69.7147 | 13.4255 | 1.9558 | -28.364 | 0 | 76.2288 | 89.9784 | -13.7495 | -90 | 89.9813 | 77.6918 | -77.7106 | -91.4601 | 0
[10 empty] | 29518 | 25.6707 | 12.4671 | 68.4577 | -30.3199 | 54.3337 | 69.715 | 13.4258 | 1.9556 | -28.3643 | 0 | 76.2293 | 89.9784 | -13.7491 | -90 | 89.9813 | 77.6922 | -77.711 | -91.46 | 0
[10 empty] | 29519 | 25.6707 | 12.4674 | 68.458 | -30.3199 | 54.334 | 69.7153 | 13.4261 | 1.9553 | -28.3646 | 0 | 76.2297 | 89.9784 | -13.7486 | -90 | 89.9813 | 77.6927 | -77.7114 | -91.46 | 0
[10 empty] | 29520 | 25.6707 | 12.4677 | 68.4583 | -30.3199 | 54.3343 | 69.7156 | 13.4263 | 1.955 | -28.3649 | 0 | 76.2302 | 89.9784 | -13.7482 | -90 | 89.9813 | 77.6931 | -77.7118 | -91.4599 | 0
[10 empty] | 29521 | 25.6707 | 12.4679 | 68.4586 | -30.32 | 54.3346 | 69.7159 | 13.4266 | 1.9547 | -28.3652 | 0 | 76.2306 | 89.9784 | -13.7477 | -90 | 89.9813 | 77.6935 | -77.7122 | -91.4599 | 0
[10 empty] | 29522 | 25.6707 | 12.4682 | 68.4589 | -30.32 | 54.3348 | 69.7162 | 13.4269 | 1.9544 | -28.3655 | 0 | 76.2311 | 89.9784 | -13.7473 | -90 | 89.9813 | 77.6939 | -77.7126 | -91.4599 | 0
[10 empty] | 29523 | 25.6707 | 12.4685 | 68.4592 | -30.32 | 54.3351 | 69.7165 | 13.4272 | 1.9542 | -28.3658 | 0 | 76.2315 | 89.9784 | -13.7468 | -90 | 89.9813 | 77.6943 | -77.713 | -91.4598 | 0
[10 empty] | 29524 | 25.6707 | 12.4688 | 68.4595 | -30.32 | 54.3354 | 69.7168 | 13.4275 | 1.9539 | -28.3661 | 0 | 76.232 | 89.9784 | -13.7464 | -90 | 89.9813 | 77.6947 | -77.7134 | -91.4598 | 0
[10 empty] | 29525 | 25.6707 | 12.4691 | 68.4598 | -30.32 | 54.3357 | 69.7171 | 13.4277 | 1.9536 | -28.3664 | 0 | 76.2324 | 89.9784 | -13.7459 | -90 | 89.9813 | 77.6951 | -77.7138 | -91.4597 | 0
[10 empty] | 29526 | 25.6707 | 12.4693 | 68.4601 | -30.32 | 54.336 | 69.7174 | 13.428 | 1.9533 | -28.3667 | 0 | 76.2329 | 89.9784 | -13.7455 | -90 | 89.9813 | 77.6955 | -77.7142 | -91.4597 | 0
[10 empty] | 29527 | 25.6707 | 12.4696 | 68.4604 | -30.3201 | 54.3363 | 69.7177 | 13.4283 | 1.953 | -28.367 | 0 | 76.2333 | 89.9784 | -13.745 | -90 | 89.9813 | 77.6959 | -77.7146 | -91.4596 | 0
[10 empty] | 29528 | 25.6707 | 12.4699 | 68.4607 | -30.3201 | 54.3366 | 69.718 | 13.4286 | 1.9528 | -28.3673 | 0 | 76.2338 | 89.9784 | -13.7446 | -90 | 89.9813 | 77.6963 | -77.715 | -91.4596 | 0
[10 empty] | 29529 | 25.6707 | 12.4702 | 68.4609 | -30.3201 | 54.3369 | 69.7183 | 13.4289 | 1.9525 | -28.3676 | 0 | 76.2342 | 89.9784 | -13.7441 | -90 | 89.9813 | 77.6967 | -77.7154 | -91.4595 | 0
[10 empty] | 29530 | 25.6707 | 12.4704 | 68.4612 | -30.3201 | 54.3372 | 69.7185 | 13.4292 | 1.9522 | -28.3679 | 0 | 76.2347 | 89.9784 | -13.7437 | -90 | 89.9813 | 77.6971 | -77.7158 | -91.4595 | 0
[10 empty] | 29531 | 25.6707 | 12.4707 | 68.4615 | -30.3201 | 54.3375 | 69.7188 | 13.4294 | 1.9519 | -28.3682 | 0 | 76.2351 | 89.9784 | -13.7432 | -90 | 89.9813 | 77.6975 | -77.7162 | -91.4595 | 0
[10 empty] | 29532 | 25.6707 | 12.471 | 68.4618 | -30.3201 | 54.3378 | 69.7191 | 13.4297 | 1.9516 | -28.3685 | 0 | 76.2356 | 89.9784 | -13.7428 | -90 | 89.9813 | 77.6979 | -77.7166 | -91.4594 | 0
[10 empty] | 29533 | 25.6707 | 12.4713 | 68.4621 | -30.3202 | 54.3381 | 69.7194 | 13.43 | 1.9513 | -28.3688 | 0 | 76.236 | 89.9784 | -13.7423 | -90 | 89.9813 | 77.6983 | -77.717 | -91.4594 | 0
[10 empty] | 29534 | 25.6707 | 12.4716 | 68.4624 | -30.3202 | 54.3384 | 69.7197 | 13.4303 | 1.9511 | -28.3691 | 0 | 76.2365 | 89.9784 | -13.7419 | -90 | 89.9813 | 77.6987 | -77.7174 | -91.4593 | 0
[10 empty] | 29535 | 25.6707 | 12.4718 | 68.4627 | -30.3202 | 54.3387 | 69.72 | 13.4306 | 1.9508 | -28.3694 | 0 | 76.2369 | 89.9784 | -13.7414 | -90 | 89.9813 | 77.6991 | -77.7178 | -91.4593 | 0
[10 empty] | 29536 | 25.6707 | 12.4721 | 68.463 | -30.3202 | 54.339 | 69.7203 | 13.4308 | 1.9505 | -28.3697 | 0 | 76.2374 | 89.9784 | -13.741 | -90 | 89.9813 | 77.6995 | -77.7182 | -91.4592 | 0
[10 empty] | 29537 | 25.6707 | 12.4724 | 68.4633 | -30.3202 | 54.3393 | 69.7206 | 13.4311 | 1.9502 | -28.37 | 0 | 76.2378 | 89.9784 | -13.7406 | -90 | 89.9813 | 77.6999 | -77.7186 | -91.4592 | 0
[10 empty] | 29538 | 25.6707 | 12.4727 | 68.4636 | -30.3202 | 54.3396 | 69.7209 | 13.4314 | 1.9499 | -28.3703 | 0 | 76.2383 | 89.9784 | -13.7401 | -90 | 89.9813 | 77.7003 | -77.719 | -91.4591 | 0
[10 empty] | 29539 | 25.6707 | 12.4729 | 68.4639 | -30.3203 | 54.3398 | 69.7212 | 13.4317 | 1.9497 | -28.3706 | 0 | 76.2387 | 89.9784 | -13.7397 | -90 | 89.9813 | 77.7007 | -77.7194 | -91.4591 | 0
[10 empty] | 29540 | 25.6707 | 12.4732 | 68.4642 | -30.3203 | 54.3401 | 69.7215 | 13.432 | 1.9494 | -28.3709 | 0 | 76.2392 | 89.9784 | -13.7392 | -90 | 89.9813 | 77.7011 | -77.7198 | -91.4591 | 0
[10 empty] | 29541 | 25.6707 | 12.4735 | 68.4645 | -30.3203 | 54.3404 | 69.7218 | 13.4322 | 1.9491 | -28.3712 | 0 | 76.2396 | 89.9784 | -13.7388 | -90 | 89.9813 | 77.7015 | -77.7202 | -91.459 | 0
[10 empty] | 29542 | 25.6707 | 12.4738 | 68.4648 | -30.3203 | 54.3407 | 69.7221 | 13.4325 | 1.9488 | -28.3715 | 0 | 76.2401 | 89.9784 | -13.7383 | -90 | 89.9813 | 77.7019 | -77.7207 | -91.459 | 0
[10 empty] | 29543 | 25.6707 | 12.4741 | 68.4651 | -30.3203 | 54.341 | 69.7224 | 13.4328 | 1.9485 | -28.3718 | 0 | 76.2405 | 89.9784 | -13.7379 | -90 | 89.9813 | 77.7023 | -77.7211 | -91.4589 | 0
[10 empty] | 29544 | 25.6707 | 12.4743 | 68.4654 | -30.3203 | 54.3413 | 69.7227 | 13.4331 | 1.9483 | -28.3721 | 0 | 76.241 | 89.9784 | -13.7374 | -90 | 89.9813 | 77.7027 | -77.7215 | -91.4589 | 0
[10 empty] | 29545 | 25.6707 | 12.4746 | 68.4657 | -30.3204 | 54.3416 | 69.723 | 13.4334 | 1.948 | -28.3724 | 0 | 76.2414 | 89.9784 | -13.737 | -90 | 89.9813 | 77.7032 | -77.7219 | -91.4588 | 0
[10 empty] | 29546 | 25.6707 | 12.4749 | 68.4659 | -30.3204 | 54.3419 | 69.7233 | 13.4336 | 1.9477 | -28.3727 | 0 | 76.2418 | 89.9784 | -13.7365 | -90 | 89.9813 | 77.7036 | -77.7223 | -91.4588 | 0
[10 empty] | 29547 | 25.6707 | 12.4752 | 68.4662 | -30.3204 | 54.3422 | 69.7235 | 13.4339 | 1.9474 | -28.373 | 0 | 76.2423 | 89.9784 | -13.7361 | -90 | 89.9813 | 77.704 | -77.7227 | -91.4587 | 0
[10 empty] | 29548 | 25.6707 | 12.4754 | 68.4665 | -30.3204 | 54.3425 | 69.7238 | 13.4342 | 1.9471 | -28.3733 | 0 | 76.2427 | 89.9784 | -13.7356 | -90 | 89.9813 | 77.7044 | -77.7231 | -91.4587 | 0
[10 empty] | 29549 | 25.6707 | 12.4757 | 68.4668 | -30.3204 | 54.3428 | 69.7241 | 13.4345 | 1.9469 | -28.3736 | 0 | 76.2432 | 89.9784 | -13.7352 | -90 | 89.9813 | 77.7048 | -77.7235 | -91.4587 | 0
[10 empty] | 29550 | 25.6707 | 12.476 | 68.4671 | -30.3204 | 54.3431 | 69.7244 | 13.4348 | 1.9466 | -28.3739 | 0 | 76.2436 | 89.9784 | -13.7347 | -90 | 89.9813 | 77.7052 | -77.7239 | -91.4586 | 0
[10 empty] | 29551 | 25.6707 | 12.4763 | 68.4674 | -30.3205 | 54.3434 | 69.7247 | 13.435 | 1.9463 | -28.3742 | 0 | 76.2441 | 89.9784 | -13.7343 | -90 | 89.9813 | 77.7056 | -77.7243 | -91.4586 | 0
[10 empty] | 29552 | 25.6707 | 12.4765 | 68.4677 | -30.3205 | 54.3437 | 69.725 | 13.4353 | 1.946 | -28.3745 | 0 | 76.2445 | 89.9784 | -13.7338 | -90 | 89.9813 | 77.706 | -77.7247 | -91.4585 | 0
[10 empty] | 29553 | 25.6707 | 12.4768 | 68.468 | -30.3205 | 54.344 | 69.7253 | 13.4356 | 1.9457 | -28.3747 | 0 | 76.245 | 89.9784 | -13.7334 | -90 | 89.9813 | 77.7064 | -77.7251 | -91.4585 | 0
[10 empty] | 29554 | 25.6707 | 12.4771 | 68.4683 | -30.3205 | 54.3443 | 69.7256 | 13.4359 | 1.9455 | -28.375 | 0 | 76.2454 | 89.9784 | -13.7329 | -90 | 89.9813 | 77.7068 | -77.7255 | -91.4584 | 0
[10 empty] | 29555 | 25.6707 | 12.4774 | 68.4686 | -30.3205 | 54.3446 | 69.7259 | 13.4362 | 1.9452 | -28.3753 | 0 | 76.2459 | 89.9784 | -13.7325 | -90 | 89.9813 | 77.7072 | -77.7259 | -91.4584 | 0
[10 empty] | 29556 | 25.6707 | 12.4777 | 68.4689 | -30.3205 | 54.3448 | 69.7262 | 13.4364 | 1.9449 | -28.3756 | 0 | 76.2463 | 89.9784 | -13.7321 | -90 | 89.9813 | 77.7076 | -77.7263 | -91.4583 | 0
[10 empty] | 29557 | 25.6707 | 12.4779 | 68.4692 | -30.3206 | 54.3451 | 69.7265 | 13.4367 | 1.9446 | -28.3759 | 0 | 76.2468 | 89.9784 | -13.7316 | -90 | 89.9813 | 77.708 | -77.7267 | -91.4583 | 0
[10 empty] | 29558 | 25.6707 | 12.4782 | 68.4695 | -30.3206 | 54.3454 | 69.7268 | 13.437 | 1.9443 | -28.3762 | 0 | 76.2472 | 89.9784 | -13.7312 | -90 | 89.9813 | 77.7084 | -77.7271 | -91.4583 | 0
[10 empty] | 29559 | 25.6707 | 12.4785 | 68.4698 | -30.3206 | 54.3457 | 69.7271 | 13.4373 | 1.9441 | -28.3765 | 0 | 76.2477 | 89.9784 | -13.7307 | -90 | 89.9813 | 77.7088 | -77.7275 | -91.4582 | 0
[10 empty] | 29560 | 25.6707 | 12.4788 | 68.4701 | -30.3206 | 54.346 | 69.7274 | 13.4376 | 1.9438 | -28.3768 | 0 | 76.2481 | 89.9784 | -13.7303 | -90 | 89.9813 | 77.7092 | -77.7279 | -91.4582 | 0
[10 empty] | 29561 | 25.6707 | 12.479 | 68.4704 | -30.3206 | 54.3463 | 69.7277 | 13.4379 | 1.9435 | -28.3771 | 0 | 76.2486 | 89.9784 | -13.7298 | -90 | 89.9813 | 77.7096 | -77.7283 | -91.4581 | 0
[10 empty] | 29562 | 25.6707 | 12.4793 | 68.4706 | -30.3206 | 54.3466 | 69.728 | 13.4381 | 1.9432 | -28.3774 | 0 | 76.249 | 89.9784 | -13.7294 | -90 | 89.9813 | 77.71 | -77.7287 | -91.4581 | 0
[10 empty] | 29563 | 25.6707 | 12.4796 | 68.4709 | -30.3207 | 54.3469 | 69.7282 | 13.4384 | 1.9429 | -28.3777 | 0 | 76.2495 | 89.9784 | -13.7289 | -90 | 89.9813 | 77.7104 | -77.7291 | -91.458 | 0
[10 empty] | 29564 | 25.6707 | 12.4799 | 68.4712 | -30.3207 | 54.3472 | 69.7285 | 13.4387 | 1.9427 | -28.378 | 0 | 76.2499 | 89.9784 | -13.7285 | -90 | 89.9813 | 77.7108 | -77.7295 | -91.458 | 0
[10 empty] | 29565 | 25.6707 | 12.4802 | 68.4715 | -30.3207 | 54.3475 | 69.7288 | 13.439 | 1.9424 | -28.3783 | 0 | 76.2504 | 89.9784 | -13.728 | -90 | 89.9813 | 77.7112 | -77.7299 | -91.4579 | 0
[10 empty] | 29566 | 25.6707 | 12.4804 | 68.4718 | -30.3207 | 54.3478 | 69.7291 | 13.4393 | 1.9421 | -28.3786 | 0 | 76.2508 | 89.9784 | -13.7276 | -90 | 89.9813 | 77.7116 | -77.7303 | -91.4579 | 0
[10 empty] | 29567 | 25.6707 | 12.4807 | 68.4721 | -30.3207 | 54.3481 | 69.7294 | 13.4395 | 1.9418 | -28.3789 | 0 | 76.2512 | 89.9784 | -13.7271 | -90 | 89.9813 | 77.712 | -77.7307 | -91.4579 | 0
[10 empty] | 29568 | 25.6707 | 12.481 | 68.4724 | -30.3207 | 54.3484 | 69.7297 | 13.4398 | 1.9415 | -28.3792 | 0 | 76.2517 | 89.9784 | -13.7267 | -90 | 89.9813 | 77.7124 | -77.7311 | -91.4578 | 0
[10 empty] | 29569 | 25.6707 | 12.4813 | 68.4727 | -30.3207 | 54.3487 | 69.73 | 13.4401 | 1.9412 | -28.3795 | 0 | 76.2521 | 89.9784 | -13.7262 | -90 | 89.9813 | 77.7128 | -77.7315 | -91.4578 | 0
[10 empty] | 29570 | 25.6707 | 12.4815 | 68.473 | -30.3208 | 54.349 | 69.7303 | 13.4404 | 1.941 | -28.3798 | 0 | 76.2526 | 89.9784 | -13.7258 | -90 | 89.9813 | 77.7132 | -77.7319 | -91.4577 | 0
[10 empty] | 29571 | 25.6707 | 12.4818 | 68.4733 | -30.3208 | 54.3493 | 69.7306 | 13.4407 | 1.9407 | -28.3801 | 0 | 76.253 | 89.9784 | -13.7254 | -90 | 89.9813 | 77.7136 | -77.7323 | -91.4577 | 0
[10 empty] | 29572 | 25.6707 | 12.4821 | 68.4736 | -30.3208 | 54.3495 | 69.7309 | 13.4409 | 1.9404 | -28.3804 | 0 | 76.2535 | 89.9784 | -13.7249 | -90 | 89.9813 | 77.714 | -77.7327 | -91.4576 | 0
[10 empty] | 29573 | 25.6707 | 12.4824 | 68.4739 | -30.3208 | 54.3498 | 69.7312 | 13.4412 | 1.9401 | -28.3807 | 0 | 76.2539 | 89.9784 | -13.7245 | -90 | 89.9813 | 77.7144 | -77.7331 | -91.4576 | 0
[10 empty] | 29574 | 25.6707 | 12.4826 | 68.4742 | -30.3208 | 54.3501 | 69.7315 | 13.4415 | 1.9398 | -28.381 | 0 | 76.2544 | 89.9784 | -13.724 | -90 | 89.9813 | 77.7148 | -77.7335 | -91.4575 | 0
[10 empty] | 29575 | 25.6707 | 12.4829 | 68.4745 | -30.3208 | 54.3504 | 69.7318 | 13.4418 | 1.9396 | -28.3813 | 0 | 76.2548 | 89.9784 | -13.7236 | -90 | 89.9813 | 77.7152 | -77.7339 | -91.4575 | 0
[10 empty] | 29576 | 25.6707 | 12.4832 | 68.4748 | -30.3209 | 54.3507 | 69.7321 | 13.4421 | 1.9393 | -28.3816 | 0 | 76.2553 | 89.9784 | -13.7231 | -90 | 89.9813 | 77.7157 | -77.7343 | -91.4575 | 0
[10 empty] | 29577 | 25.6707 | 12.4835 | 68.4751 | -30.3209 | 54.351 | 69.7324 | 13.4423 | 1.939 | -28.3819 | 0 | 76.2557 | 89.9784 | -13.7227 | -90 | 89.9813 | 77.7161 | -77.7347 | -91.4574 | 0
[10 empty] | 29578 | 25.6707 | 12.4838 | 68.4753 | -30.3209 | 54.3513 | 69.7327 | 13.4426 | 1.9387 | -28.3822 | 0 | 76.2562 | 89.9784 | -13.7222 | -90 | 89.9813 | 77.7165 | -77.7351 | -91.4574 | 0
[10 empty] | 29579 | 25.6707 | 12.484 | 68.4756 | -30.3209 | 54.3516 | 69.7329 | 13.4429 | 1.9384 | -28.3825 | 0 | 76.2566 | 89.9784 | -13.7218 | -90 | 89.9813 | 77.7169 | -77.7355 | -91.4573 | 0
[10 empty] | 29580 | 25.6707 | 12.4843 | 68.4759 | -30.3209 | 54.3519 | 69.7332 | 13.4432 | 1.9382 | -28.3828 | 0 | 76.2571 | 89.9784 | -13.7213 | -90 | 89.9813 | 77.7173 | -77.7359 | -91.4573 | 0
[10 empty] | 29581 | 25.6707 | 12.4846 | 68.4762 | -30.3209 | 54.3522 | 69.7335 | 13.4435 | 1.9379 | -28.3831 | 0 | 76.2575 | 89.9784 | -13.7209 | -90 | 89.9813 | 77.7177 | -77.7363 | -91.4572 | 0
[10 empty] | 29582 | 25.6707 | 12.4849 | 68.4765 | -30.321 | 54.3525 | 69.7338 | 13.4437 | 1.9376 | -28.3834 | 0 | 76.258 | 89.9784 | -13.7204 | -90 | 89.9813 | 77.7181 | -77.7367 | -91.4572 | 0
[10 empty] | 29583 | 25.6707 | 12.4851 | 68.4768 | -30.321 | 54.3528 | 69.7341 | 13.444 | 1.9373 | -28.3837 | 0 | 76.2584 | 89.9784 | -13.72 | -90 | 89.9813 | 77.7185 | -77.7372 | -91.4571 | 0
[10 empty] | 29584 | 25.6707 | 12.4854 | 68.4771 | -30.321 | 54.3531 | 69.7344 | 13.4443 | 1.937 | -28.384 | 0 | 76.2589 | 89.9784 | -13.7196 | -90 | 89.9813 | 77.7189 | -77.7376 | -91.4571 | 0
[10 empty] | 29585 | 25.6707 | 12.4857 | 68.4774 | -30.321 | 54.3534 | 69.7347 | 13.4446 | 1.9368 | -28.3843 | 0 | 76.2593 | 89.9784 | -13.7191 | -90 | 89.9813 | 77.7193 | -77.738 | -91.4571 | 0
[10 empty] | 29586 | 25.6707 | 12.486 | 68.4777 | -30.321 | 54.3537 | 69.735 | 13.4449 | 1.9365 | -28.3845 | 0 | 76.2597 | 89.9784 | -13.7187 | -90 | 89.9813 | 77.7197 | -77.7384 | -91.457 | 0
[10 empty] | 29587 | 25.6707 | 12.4862 | 68.478 | -30.321 | 54.354 | 69.7353 | 13.4451 | 1.9362 | -28.3848 | 0 | 76.2602 | 89.9784 | -13.7182 | -90 | 89.9813 | 77.7201 | -77.7388 | -91.457 | 0
[10 empty] | 29588 | 25.6707 | 12.4865 | 68.4783 | -30.3211 | 54.3542 | 69.7356 | 13.4454 | 1.9359 | -28.3851 | 0 | 76.2606 | 89.9784 | -13.7178 | -90 | 89.9813 | 77.7205 | -77.7392 | -91.4569 | 0
[10 empty] | 29589 | 25.6707 | 12.4868 | 68.4786 | -30.3211 | 54.3545 | 69.7359 | 13.4457 | 1.9356 | -28.3854 | 0 | 76.2611 | 89.9784 | -13.7173 | -90 | 89.9813 | 77.7209 | -77.7396 | -91.4569 | 0
[10 empty] | 29590 | 25.6707 | 12.4871 | 68.4789 | -30.3211 | 54.3548 | 69.7362 | 13.446 | 1.9354 | -28.3857 | 0 | 76.2615 | 89.9784 | -13.7169 | -90 | 89.9813 | 77.7213 | -77.74 | -91.4568 | 0
[10 empty] | 29591 | 25.6707 | 12.4874 | 68.4792 | -30.3211 | 54.3551 | 69.7365 | 13.4463 | 1.9351 | -28.386 | 0 | 76.262 | 89.9784 | -13.7164 | -90 | 89.9813 | 77.7217 | -77.7404 | -91.4568 | 0
[10 empty] | 29592 | 25.6707 | 12.4876 | 68.4795 | -30.3211 | 54.3554 | 69.7368 | 13.4465 | 1.9348 | -28.3863 | 0 | 76.2624 | 89.9784 | -13.716 | -90 | 89.9813 | 77.7221 | -77.7408 | -91.4567 | 0
[10 empty] | 29593 | 25.6707 | 12.4879 | 68.4797 | -30.3211 | 54.3557 | 69.7371 | 13.4468 | 1.9345 | -28.3866 | 0 | 76.2629 | 89.9784 | -13.7155 | -90 | 89.9813 | 77.7225 | -77.7412 | -91.4567 | 0
[10 empty] | 29594 | 25.6707 | 12.4882 | 68.48 | -30.3212 | 54.356 | 69.7374 | 13.4471 | 1.9342 | -28.3869 | 0 | 76.2633 | 89.9784 | -13.7151 | -90 | 89.9813 | 77.7229 | -77.7416 | -91.4567 | 0
[10 empty] | 29595 | 25.6707 | 12.4885 | 68.4803 | -30.3212 | 54.3563 | 69.7376 | 13.4474 | 1.934 | -28.3872 | 0 | 76.2638 | 89.9784 | -13.7146 | -90 | 89.9813 | 77.7233 | -77.742 | -91.4566 | 0
[10 empty] | 29596 | 25.6707 | 12.4887 | 68.4806 | -30.3212 | 54.3566 | 69.7379 | 13.4477 | 1.9337 | -28.3875 | 0 | 76.2642 | 89.9784 | -13.7142 | -90 | 89.9813 | 77.7237 | -77.7424 | -91.4566 | 0
[10 empty] | 29597 | 25.6707 | 12.489 | 68.4809 | -30.3212 | 54.3569 | 69.7382 | 13.4479 | 1.9334 | -28.3878 | 0 | 76.2647 | 89.9784 | -13.7138 | -90 | 89.9813 | 77.7241 | -77.7428 | -91.4565 | 0
[10 empty] | 29598 | 25.6707 | 12.4893 | 68.4812 | -30.3212 | 54.3572 | 69.7385 | 13.4482 | 1.9331 | -28.3881 | 0 | 76.2651 | 89.9784 | -13.7133 | -90 | 89.9813 | 77.7245 | -77.7432 | -91.4565 | 0
[10 empty] | 29599 | 25.6707 | 12.4896 | 68.4815 | -30.3212 | 54.3575 | 69.7388 | 13.4485 | 1.9328 | -28.3884 | 0 | 76.2656 | 89.9784 | -13.7129 | -90 | 89.9813 | 77.7249 | -77.7436 | -91.4564 | 0
[10 empty] | 29600 | 25.6707 | 12.4898 | 68.4818 | -30.3213 | 54.3578 | 69.7391 | 13.4488 | 1.9326 | -28.3887 | 0 | 76.266 | 89.9784 | -13.7124 | -90 | 89.9813 | 77.7253 | -77.744 | -91.4564 | 0
[10 empty] | 29601 | 25.6707 | 12.4901 | 68.4821 | -30.3213 | 54.3581 | 69.7394 | 13.4491 | 1.9323 | -28.389 | 0 | 76.2664 | 89.9784 | -13.712 | -90 | 89.9813 | 77.7257 | -77.7444 | -91.4564 | 0
[10 empty] | 29602 | 25.6707 | 12.4904 | 68.4824 | -30.3213 | 54.3584 | 69.7397 | 13.4493 | 1.932 | -28.3893 | 0 | 76.2669 | 89.9784 | -13.7115 | -90 | 89.9813 | 77.7261 | -77.7448 | -91.4563 | 0
[10 empty] | 29603 | 25.6707 | 12.4907 | 68.4827 | -30.3213 | 54.3586 | 69.74 | 13.4496 | 1.9317 | -28.3896 | 0 | 76.2673 | 89.9784 | -13.7111 | -90 | 89.9813 | 77.7265 | -77.7452 | -91.4563 | 0
[10 empty] | 29604 | 25.6707 | 12.491 | 68.483 | -30.3213 | 54.3589 | 69.7403 | 13.4499 | 1.9314 | -28.3899 | 0 | 76.2678 | 89.9784 | -13.7106 | -90 | 89.9813 | 77.7269 | -77.7456 | -91.4562 | 0
[10 empty] | 29605 | 25.6707 | 12.4912 | 68.4833 | -30.3213 | 54.3592 | 69.7406 | 13.4502 | 1.9312 | -28.3902 | 0 | 76.2682 | 89.9784 | -13.7102 | -90 | 89.9813 | 77.7273 | -77.746 | -91.4562 | 0
[10 empty] | 29606 | 25.6707 | 12.4915 | 68.4836 | -30.3214 | 54.3595 | 69.7409 | 13.4505 | 1.9309 | -28.3905 | 0 | 76.2687 | 89.9784 | -13.7097 | -90 | 89.9813 | 77.7277 | -77.7464 | -91.4561 | 0
[10 empty] | 29607 | 25.6707 | 12.4918 | 68.4839 | -30.3214 | 54.3598 | 69.7412 | 13.4507 | 1.9306 | -28.3908 | 0 | 76.2691 | 89.9784 | -13.7093 | -90 | 89.9813 | 77.7281 | -77.7468 | -91.4561 | 0
[10 empty] | 29608 | 25.6707 | 12.4921 | 68.4841 | -30.3214 | 54.3601 | 69.7415 | 13.451 | 1.9303 | -28.3911 | 0 | 76.2696 | 89.9784 | -13.7089 | -90 | 89.9813 | 77.7285 | -77.7472 | -91.456 | 0
[10 empty] | 29609 | 25.6707 | 12.4923 | 68.4844 | -30.3214 | 54.3604 | 69.7418 | 13.4513 | 1.93 | -28.3914 | 0 | 76.27 | 89.9784 | -13.7084 | -90 | 89.9813 | 77.7289 | -77.7476 | -91.456 | 0
[10 empty] | 29610 | 25.6707 | 12.4926 | 68.4847 | -30.3214 | 54.3607 | 69.742 | 13.4516 | 1.9298 | -28.3917 | 0 | 76.2705 | 89.9784 | -13.708 | -90 | 89.9813 | 77.7293 | -77.748 | -91.456 | 0
[10 empty] | 29611 | 25.6707 | 12.4929 | 68.485 | -30.3214 | 54.361 | 69.7423 | 13.4519 | 1.9295 | -28.392 | 0 | 76.2709 | 89.9784 | -13.7075 | -90 | 89.9813 | 77.7297 | -77.7484 | -91.4559 | 0
[10 empty] | 29612 | 25.6707 | 12.4932 | 68.4853 | -30.3215 | 54.3613 | 69.7426 | 13.4521 | 1.9292 | -28.3923 | 0 | 76.2714 | 89.9784 | -13.7071 | -90 | 89.9813 | 77.7301 | -77.7488 | -91.4559 | 0
[10 empty] | 29613 | 25.6707 | 12.4934 | 68.4856 | -30.3215 | 54.3616 | 69.7429 | 13.4524 | 1.9289 | -28.3926 | 0 | 76.2718 | 89.9784 | -13.7066 | -90 | 89.9813 | 77.7305 | -77.7492 | -91.4558 | 0
[10 empty] | 29614 | 25.6707 | 12.4937 | 68.4859 | -30.3215 | 54.3619 | 69.7432 | 13.4527 | 1.9286 | -28.3929 | 0 | 76.2722 | 89.9784 | -13.7062 | -90 | 89.9813 | 77.7309 | -77.7496 | -91.4558 | 0
[10 empty] | 29615 | 25.6707 | 12.494 | 68.4862 | -30.3215 | 54.3622 | 69.7435 | 13.453 | 1.9284 | -28.3931 | 0 | 76.2727 | 89.9784 | -13.7057 | -90 | 89.9813 | 77.7313 | -77.75 | -91.4557 | 0
[10 empty] | 29616 | 25.6707 | 12.4943 | 68.4865 | -30.3215 | 54.3625 | 69.7438 | 13.4533 | 1.9281 | -28.3934 | 0 | 76.2731 | 89.9784 | -13.7053 | -90 | 89.9813 | 77.7317 | -77.7504 | -91.4557 | 0
[10 empty] | 29617 | 25.6707 | 12.4946 | 68.4868 | -30.3215 | 54.3628 | 69.7441 | 13.4535 | 1.9278 | -28.3937 | 0 | 76.2736 | 89.9784 | -13.7048 | -90 | 89.9813 | 77.7321 | -77.7508 | -91.4556 | 0
[10 empty] | 29618 | 25.6707 | 12.4948 | 68.4871 | -30.3216 | 54.363 | 69.7444 | 13.4538 | 1.9275 | -28.394 | 0 | 76.274 | 89.9784 | -13.7044 | -90 | 89.9813 | 77.7325 | -77.7512 | -91.4556 | 0
[10 empty] | 29619 | 25.6707 | 12.4951 | 68.4874 | -30.3216 | 54.3633 | 69.7447 | 13.4541 | 1.9272 | -28.3943 | 0 | 76.2745 | 89.9784 | -13.704 | -90 | 89.9813 | 77.7329 | -77.7516 | -91.4556 | 0
[10 empty] | 29620 | 25.6707 | 12.4954 | 68.4877 | -30.3216 | 54.3636 | 69.745 | 13.4544 | 1.927 | -28.3946 | 0 | 76.2749 | 89.9784 | -13.7035 | -90 | 89.9813 | 77.7333 | -77.752 | -91.4555 | 0
[10 empty] | 29621 | 25.6707 | 12.4957 | 68.488 | -30.3216 | 54.3639 | 69.7453 | 13.4547 | 1.9267 | -28.3949 | 0 | 76.2754 | 89.9784 | -13.7031 | -90 | 89.9813 | 77.7337 | -77.7524 | -91.4555 | 0
[10 empty] | 29622 | 25.6707 | 12.4959 | 68.4883 | -30.3216 | 54.3642 | 69.7456 | 13.4549 | 1.9264 | -28.3952 | 0 | 76.2758 | 89.9784 | -13.7026 | -90 | 89.9813 | 77.7341 | -77.7528 | -91.4554 | 0
[10 empty] | 29623 | 25.6707 | 12.4962 | 68.4885 | -30.3216 | 54.3645 | 69.7459 | 13.4552 | 1.9261 | -28.3955 | 0 | 76.2763 | 89.9784 | -13.7022 | -90 | 89.9813 | 77.7346 | -77.7532 | -91.4554 | 0
[10 empty] | 29624 | 25.6707 | 12.4965 | 68.4888 | -30.3217 | 54.3648 | 69.7462 | 13.4555 | 1.9258 | -28.3958 | 0 | 76.2767 | 89.9784 | -13.7017 | -90 | 89.9813 | 77.735 | -77.7536 | -91.4553 | 0
[10 empty] | 29625 | 25.6707 | 12.4968 | 68.4891 | -30.3217 | 54.3651 | 69.7464 | 13.4558 | 1.9256 | -28.3961 | 0 | 76.2771 | 89.9784 | -13.7013 | -90 | 89.9813 | 77.7354 | -77.754 | -91.4553 | 0
[10 empty] | 29626 | 25.6707 | 12.497 | 68.4894 | -30.3217 | 54.3654 | 69.7467 | 13.4561 | 1.9253 | -28.3964 | 0 | 76.2776 | 89.9784 | -13.7008 | -90 | 89.9813 | 77.7358 | -77.7544 | -91.4552 | 0
[10 empty] | 29627 | 25.6707 | 12.4973 | 68.4897 | -30.3217 | 54.3657 | 69.747 | 13.4563 | 1.925 | -28.3967 | 0 | 76.278 | 89.9784 | -13.7004 | -90 | 89.9813 | 77.7362 | -77.7548 | -91.4552 | 0
[10 empty] | 29628 | 25.6707 | 12.4976 | 68.49 | -30.3217 | 54.366 | 69.7473 | 13.4566 | 1.9247 | -28.397 | 0 | 76.2785 | 89.9784 | -13.6999 | -90 | 89.9813 | 77.7366 | -77.7552 | -91.4552 | 0
[10 empty] | 29629 | 25.6707 | 12.4979 | 68.4903 | -30.3217 | 54.3663 | 69.7476 | 13.4569 | 1.9244 | -28.3973 | 0 | 76.2789 | 89.9784 | -13.6995 | -90 | 89.9813 | 77.737 | -77.7556 | -91.4551 | 0
[10 empty] | 29630 | 25.6707 | 12.4982 | 68.4906 | -30.3218 | 54.3666 | 69.7479 | 13.4572 | 1.9242 | -28.3976 | 0 | 76.2794 | 89.9784 | -13.6991 | -90 | 89.9813 | 77.7374 | -77.756 | -91.4551 | 0
[10 empty] | 29631 | 25.6707 | 12.4984 | 68.4909 | -30.3218 | 54.3669 | 69.7482 | 13.4575 | 1.9239 | -28.3979 | 0 | 76.2798 | 89.9784 | -13.6986 | -90 | 89.9813 | 77.7378 | -77.7564 | -91.455 | 0
[10 empty] | 29632 | 25.6707 | 12.4987 | 68.4912 | -30.3218 | 54.3672 | 69.7485 | 13.4577 | 1.9236 | -28.3982 | 0 | 76.2803 | 89.9784 | -13.6982 | -90 | 89.9813 | 77.7382 | -77.7568 | -91.455 | 0
[10 empty] | 29633 | 25.6707 | 12.499 | 68.4915 | -30.3218 | 54.3674 | 69.7488 | 13.458 | 1.9233 | -28.3985 | 0 | 76.2807 | 89.9784 | -13.6977 | -90 | 89.9813 | 77.7386 | -77.7572 | -91.4549 | 0
[10 empty] | 29634 | 25.6707 | 12.4993 | 68.4918 | -30.3218 | 54.3677 | 69.7491 | 13.4583 | 1.923 | -28.3988 | 0 | 76.2812 | 89.9784 | -13.6973 | -90 | 89.9814 | 77.739 | -77.7576 | -91.4549 | 0
[10 empty] | 29635 | 25.6707 | 12.4995 | 68.4921 | -30.3218 | 54.368 | 69.7494 | 13.4586 | 1.9228 | -28.3991 | 0 | 76.2816 | 89.9784 | -13.6968 | -90 | 89.9814 | 77.7394 | -77.758 | -91.4549 | 0
[10 empty] | 29636 | 25.6707 | 12.4998 | 68.4924 | -30.3218 | 54.3683 | 69.7497 | 13.4589 | 1.9225 | -28.3994 | 0 | 76.282 | 89.9784 | -13.6964 | -90 | 89.9814 | 77.7398 | -77.7584 | -91.4548 | 0
[10 empty] | 29637 | 25.6707 | 12.5001 | 68.4926 | -30.3219 | 54.3686 | 69.75 | 13.4591 | 1.9222 | -28.3997 | 0 | 76.2825 | 89.9784 | -13.6959 | -90 | 89.9814 | 77.7402 | -77.7588 | -91.4548 | 0
[10 empty] | 29638 | 25.6707 | 12.5004 | 68.4929 | -30.3219 | 54.3689 | 69.7503 | 13.4594 | 1.9219 | -28.4 | 0 | 76.2829 | 89.9784 | -13.6955 | -90 | 89.9814 | 77.7406 | -77.7592 | -91.4547 | 0
[10 empty] | 29639 | 25.6707 | 12.5006 | 68.4932 | -30.3219 | 54.3692 | 69.7505 | 13.4597 | 1.9216 | -28.4003 | 0 | 76.2834 | 89.9784 | -13.6951 | -90 | 89.9814 | 77.741 | -77.7596 | -91.4547 | 0
[10 empty] | 29640 | 25.6707 | 12.5009 | 68.4935 | -30.3219 | 54.3695 | 69.7508 | 13.46 | 1.9214 | -28.4006 | 0 | 76.2838 | 89.9784 | -13.6946 | -90 | 89.9814 | 77.7414 | -77.76 | -91.4546 | 0
[10 empty] | 29641 | 25.6707 | 12.5012 | 68.4938 | -30.3219 | 54.3698 | 69.7511 | 13.4603 | 1.9211 | -28.4009 | 0 | 76.2843 | 89.9784 | -13.6942 | -90 | 89.9814 | 77.7418 | -77.7604 | -91.4546 | 0
[10 empty] | 29642 | 25.6707 | 12.5015 | 68.4941 | -30.3219 | 54.3701 | 69.7514 | 13.4605 | 1.9208 | -28.4011 | 0 | 76.2847 | 89.9784 | -13.6937 | -90 | 89.9814 | 77.7422 | -77.7608 | -91.4545 | 0
[10 empty] | 29643 | 25.6707 | 12.5017 | 68.4944 | -30.322 | 54.3704 | 69.7517 | 13.4608 | 1.9205 | -28.4014 | 0 | 76.2852 | 89.9784 | -13.6933 | -90 | 89.9814 | 77.7426 | -77.7612 | -91.4545 | 0
[10 empty] | 29644 | 25.6707 | 12.502 | 68.4947 | -30.322 | 54.3707 | 69.752 | 13.4611 | 1.9202 | -28.4017 | 0 | 76.2856 | 89.9784 | -13.6928 | -90 | 89.9814 | 77.743 | -77.7616 | -91.4545 | 0
[10 empty] | 29645 | 25.6707 | 12.5023 | 68.495 | -30.322 | 54.371 | 69.7523 | 13.4614 | 1.92 | -28.402 | 0 | 76.2861 | 89.9784 | -13.6924 | -90 | 89.9814 | 77.7434 | -77.762 | -91.4544 | 0
[10 empty] | 29646 | 25.6707 | 12.5026 | 68.4953 | -30.322 | 54.3713 | 69.7526 | 13.4617 | 1.9197 | -28.4023 | 0 | 76.2865 | 89.9784 | -13.6919 | -90 | 89.9814 | 77.7438 | -77.7624 | -91.4544 | 0
[10 empty] | 29647 | 25.6707 | 12.5029 | 68.4956 | -30.322 | 54.3715 | 69.7529 | 13.4619 | 1.9194 | -28.4026 | 0 | 76.2869 | 89.9784 | -13.6915 | -90 | 89.9814 | 77.7442 | -77.7628 | -91.4543 | 0
[10 empty] | 29648 | 25.6707 | 12.5031 | 68.4959 | -30.322 | 54.3718 | 69.7532 | 13.4622 | 1.9191 | -28.4029 | 0 | 76.2874 | 89.9784 | -13.6911 | -90 | 89.9814 | 77.7446 | -77.7632 | -91.4543 | 0
[10 empty] | 29649 | 25.6707 | 12.5034 | 68.4962 | -30.3221 | 54.3721 | 69.7535 | 13.4625 | 1.9188 | -28.4032 | 0 | 76.2878 | 89.9784 | -13.6906 | -90 | 89.9814 | 77.745 | -77.7636 | -91.4542 | 0
[10 empty] | 29650 | 25.6707 | 12.5037 | 68.4965 | -30.3221 | 54.3724 | 69.7538 | 13.4628 | 1.9186 | -28.4035 | 0 | 76.2883 | 89.9784 | -13.6902 | -90 | 89.9814 | 77.7454 | -77.764 | -91.4542 | 0
[10 empty] | 29651 | 25.6707 | 12.504 | 68.4967 | -30.3221 | 54.3727 | 69.7541 | 13.4631 | 1.9183 | -28.4038 | 0 | 76.2887 | 89.9784 | -13.6897 | -90 | 89.9814 | 77.7458 | -77.7644 | -91.4541 | 0
[10 empty] | 29652 | 25.6707 | 12.5042 | 68.497 | -30.3221 | 54.373 | 69.7544 | 13.4633 | 1.918 | -28.4041 | 0 | 76.2892 | 89.9785 | -13.6893 | -90 | 89.9814 | 77.7462 | -77.7648 | -91.4541 | 0
[10 empty] | 29653 | 25.6707 | 12.5045 | 68.4973 | -30.3221 | 54.3733 | 69.7546 | 13.4636 | 1.9177 | -28.4044 | 0 | 76.2896 | 89.9785 | -13.6888 | -90 | 89.9814 | 77.7466 | -77.7652 | -91.4541 | 0
[10 empty] | 29654 | 25.6707 | 12.5048 | 68.4976 | -30.3221 | 54.3736 | 69.7549 | 13.4639 | 1.9174 | -28.4047 | 0 | 76.2901 | 89.9785 | -13.6884 | -90 | 89.9814 | 77.747 | -77.7656 | -91.454 | 0
[10 empty] | 29655 | 25.6707 | 12.5051 | 68.4979 | -30.3222 | 54.3739 | 69.7552 | 13.4642 | 1.9172 | -28.405 | 0 | 76.2905 | 89.9785 | -13.6879 | -90 | 89.9814 | 77.7474 | -77.766 | -91.454 | 0
[10 empty] | 29656 | 25.6707 | 12.5053 | 68.4982 | -30.3222 | 54.3742 | 69.7555 | 13.4645 | 1.9169 | -28.4053 | 0 | 76.291 | 89.9785 | -13.6875 | -90 | 89.9814 | 77.7478 | -77.7664 | -91.4539 | 0
[10 empty] | 29657 | 25.6707 | 12.5056 | 68.4985 | -30.3222 | 54.3745 | 69.7558 | 13.4647 | 1.9166 | -28.4056 | 0 | 76.2914 | 89.9785 | -13.6871 | -90 | 89.9814 | 77.7482 | -77.7668 | -91.4539 | 0
[10 empty] | 29658 | 25.6707 | 12.5059 | 68.4988 | -30.3222 | 54.3748 | 69.7561 | 13.465 | 1.9163 | -28.4059 | 0 | 76.2918 | 89.9785 | -13.6866 | -90 | 89.9814 | 77.7486 | -77.7672 | -91.4538 | 0
[10 empty] | 29659 | 25.6707 | 12.5062 | 68.4991 | -30.3222 | 54.3751 | 69.7564 | 13.4653 | 1.916 | -28.4062 | 0 | 76.2923 | 89.9785 | -13.6862 | -90 | 89.9814 | 77.749 | -77.7676 | -91.4538 | 0
[10 empty] | 29660 | 25.6707 | 12.5064 | 68.4994 | -30.3222 | 54.3754 | 69.7567 | 13.4656 | 1.9158 | -28.4065 | 0 | 76.2927 | 89.9785 | -13.6857 | -90 | 89.9814 | 77.7494 | -77.768 | -91.4537 | 0
[10 empty] | 29661 | 25.6707 | 12.5067 | 68.4997 | -30.3223 | 54.3756 | 69.757 | 13.4659 | 1.9155 | -28.4068 | 0 | 76.2932 | 89.9785 | -13.6853 | -90 | 89.9814 | 77.7498 | -77.7684 | -91.4537 | 0
[10 empty] | 29662 | 25.6707 | 12.507 | 68.5 | -30.3223 | 54.3759 | 69.7573 | 13.4661 | 1.9152 | -28.4071 | 0 | 76.2936 | 89.9785 | -13.6848 | -90 | 89.9814 | 77.7502 | -77.7688 | -91.4537 | 0
[10 empty] | 29663 | 25.6707 | 12.5073 | 68.5003 | -30.3223 | 54.3762 | 69.7576 | 13.4664 | 1.9149 | -28.4074 | 0 | 76.2941 | 89.9785 | -13.6844 | -90 | 89.9814 | 77.7506 | -77.7692 | -91.4536 | 0
[10 empty] | 29664 | 25.6707 | 12.5076 | 68.5006 | -30.3223 | 54.3765 | 69.7579 | 13.4667 | 1.9146 | -28.4077 | 0 | 76.2945 | 89.9785 | -13.684 | -90 | 89.9814 | 77.751 | -77.7696 | -91.4536 | 0
[10 empty] | 29665 | 25.6707 | 12.5078 | 68.5008 | -30.3223 | 54.3768 | 69.7582 | 13.467 | 1.9144 | -28.408 | 0 | 76.295 | 89.9785 | -13.6835 | -90 | 89.9814 | 77.7514 | -77.77 | -91.4535 | 0
[10 empty] | 29666 | 25.6707 | 12.5081 | 68.5011 | -30.3223 | 54.3771 | 69.7585 | 13.4673 | 1.9141 | -28.4083 | 0 | 76.2954 | 89.9785 | -13.6831 | -90 | 89.9814 | 77.7518 | -77.7704 | -91.4535 | 0
[10 empty] | 29667 | 25.6707 | 12.5084 | 68.5014 | -30.3224 | 54.3774 | 69.7587 | 13.4675 | 1.9138 | -28.4086 | 0 | 76.2958 | 89.9785 | -13.6826 | -90 | 89.9814 | 77.7522 | -77.7708 | -91.4534 | 0
[10 empty] | 29668 | 25.6707 | 12.5087 | 68.5017 | -30.3224 | 54.3777 | 69.759 | 13.4678 | 1.9135 | -28.4088 | 0 | 76.2963 | 89.9785 | -13.6822 | -90 | 89.9814 | 77.7526 | -77.7712 | -91.4534 | 0
[10 empty] | 29669 | 25.6707 | 12.5089 | 68.502 | -30.3224 | 54.378 | 69.7593 | 13.4681 | 1.9132 | -28.4091 | 0 | 76.2967 | 89.9785 | -13.6817 | -90 | 89.9814 | 77.753 | -77.7716 | -91.4534 | 0
[10 empty] | 29670 | 25.6707 | 12.5092 | 68.5023 | -30.3224 | 54.3783 | 69.7596 | 13.4684 | 1.913 | -28.4094 | 0 | 76.2972 | 89.9785 | -13.6813 | -90 | 89.9814 | 77.7534 | -77.772 | -91.4533 | 0
[10 empty] | 29671 | 25.6707 | 12.5095 | 68.5026 | -30.3224 | 54.3786 | 69.7599 | 13.4687 | 1.9127 | -28.4097 | 0 | 76.2976 | 89.9785 | -13.6808 | -90 | 89.9814 | 77.7538 | -77.7724 | -91.4533 | 0
[10 empty] | 29672 | 25.6707 | 12.5098 | 68.5029 | -30.3224 | 54.3789 | 69.7602 | 13.4689 | 1.9124 | -28.41 | 0 | 76.2981 | 89.9785 | -13.6804 | -90 | 89.9814 | 77.7542 | -77.7728 | -91.4532 | 0
[10 empty] | 29673 | 25.6707 | 12.51 | 68.5032 | -30.3225 | 54.3792 | 69.7605 | 13.4692 | 1.9121 | -28.4103 | 0 | 76.2985 | 89.9785 | -13.68 | -90 | 89.9814 | 77.7546 | -77.7732 | -91.4532 | 0
[10 empty] | 29674 | 25.6707 | 12.5103 | 68.5035 | -30.3225 | 54.3795 | 69.7608 | 13.4695 | 1.9118 | -28.4106 | 0 | 76.299 | 89.9785 | -13.6795 | -90 | 89.9814 | 77.755 | -77.7736 | -91.4531 | 0
[10 empty] | 29675 | 25.6707 | 12.5106 | 68.5038 | -30.3225 | 54.3797 | 69.7611 | 13.4698 | 1.9116 | -28.4109 | 0 | 76.2994 | 89.9785 | -13.6791 | -90 | 89.9814 | 77.7554 | -77.774 | -91.4531 | 0
[10 empty] | 29676 | 25.6707 | 12.5109 | 68.5041 | -30.3225 | 54.38 | 69.7614 | 13.4701 | 1.9113 | -28.4112 | 0 | 76.2998 | 89.9785 | -13.6786 | -90 | 89.9814 | 77.7558 | -77.7744 | -91.453 | 0
[10 empty] | 29677 | 25.6707 | 12.5111 | 68.5044 | -30.3225 | 54.3803 | 69.7617 | 13.4703 | 1.911 | -28.4115 | 0 | 76.3003 | 89.9785 | -13.6782 | -90 | 89.9814 | 77.7562 | -77.7748 | -91.453 | 0
[10 empty] | 29678 | 25.6707 | 12.5114 | 68.5047 | -30.3225 | 54.3806 | 69.762 | 13.4706 | 1.9107 | -28.4118 | 0 | 76.3007 | 89.9785 | -13.6777 | -90 | 89.9814 | 77.7566 | -77.7752 | -91.453 | 0
[10 empty] | 29679 | 25.6707 | 12.5117 | 68.5049 | -30.3226 | 54.3809 | 69.7623 | 13.4709 | 1.9105 | -28.4121 | 0 | 76.3012 | 89.9785 | -13.6773 | -90 | 89.9814 | 77.757 | -77.7756 | -91.4529 | 0
[10 empty] | 29680 | 25.6707 | 12.512 | 68.5052 | -30.3226 | 54.3812 | 69.7626 | 13.4712 | 1.9102 | -28.4124 | 0 | 76.3016 | 89.9785 | -13.6769 | -90 | 89.9814 | 77.7574 | -77.776 | -91.4529 | 0
[10 empty] | 29681 | 25.6707 | 12.5123 | 68.5055 | -30.3226 | 54.3815 | 69.7628 | 13.4715 | 1.9099 | -28.4127 | 0 | 76.3021 | 89.9785 | -13.6764 | -90 | 89.9814 | 77.7578 | -77.7764 | -91.4528 | 0
[10 empty] | 29682 | 25.6707 | 12.5125 | 68.5058 | -30.3226 | 54.3818 | 69.7631 | 13.4717 | 1.9096 | -28.413 | 0 | 76.3025 | 89.9785 | -13.676 | -90 | 89.9814 | 77.7582 | -77.7768 | -91.4528 | 0
[10 empty] | 29683 | 25.6707 | 12.5128 | 68.5061 | -30.3226 | 54.3821 | 69.7634 | 13.472 | 1.9093 | -28.4133 | 0 | 76.303 | 89.9785 | -13.6755 | -90 | 89.9814 | 77.7586 | -77.7772 | -91.4527 | 0
[10 empty] | 29684 | 25.6707 | 12.5131 | 68.5064 | -30.3226 | 54.3824 | 69.7637 | 13.4723 | 1.9091 | -28.4136 | 0 | 76.3034 | 89.9785 | -13.6751 | -90 | 89.9814 | 77.759 | -77.7776 | -91.4527 | 0
[10 empty] | 29685 | 25.6707 | 12.5134 | 68.5067 | -30.3227 | 54.3827 | 69.764 | 13.4726 | 1.9088 | -28.4139 | 0 | 76.3038 | 89.9785 | -13.6746 | -90 | 89.9814 | 77.7594 | -77.778 | -91.4526 | 0
[10 empty] | 29686 | 25.6707 | 12.5136 | 68.507 | -30.3227 | 54.383 | 69.7643 | 13.4728 | 1.9085 | -28.4142 | 0 | 76.3043 | 89.9785 | -13.6742 | -90 | 89.9814 | 77.7598 | -77.7784 | -91.4526 | 0
[10 empty] | 29687 | 25.6707 | 12.5139 | 68.5073 | -30.3227 | 54.3833 | 69.7646 | 13.4731 | 1.9082 | -28.4145 | 0 | 76.3047 | 89.9785 | -13.6737 | -90 | 89.9814 | 77.7602 | -77.7788 | -91.4526 | 0
[10 empty] | 29688 | 25.6707 | 12.5142 | 68.5076 | -30.3227 | 54.3836 | 69.7649 | 13.4734 | 1.9079 | -28.4148 | 0 | 76.3052 | 89.9785 | -13.6733 | -90 | 89.9814 | 77.7606 | -77.7792 | -91.4525 | 0
[10 empty] | 29689 | 25.6707 | 12.5145 | 68.5079 | -30.3227 | 54.3838 | 69.7652 | 13.4737 | 1.9077 | -28.4151 | 0 | 76.3056 | 89.9785 | -13.6729 | -90 | 89.9814 | 77.761 | -77.7796 | -91.4525 | 0
[10 empty] | 29690 | 25.6707 | 12.5147 | 68.5082 | -30.3227 | 54.3841 | 69.7655 | 13.474 | 1.9074 | -28.4154 | 0 | 76.3061 | 89.9785 | -13.6724 | -90 | 89.9814 | 77.7614 | -77.78 | -91.4524 | 0
[10 empty] | 29691 | 25.6707 | 12.515 | 68.5085 | -30.3227 | 54.3844 | 69.7658 | 13.4742 | 1.9071 | -28.4157 | 0 | 76.3065 | 89.9785 | -13.672 | -90 | 89.9814 | 77.7618 | -77.7804 | -91.4524 | 0
[10 empty] | 29692 | 25.6707 | 12.5153 | 68.5087 | -30.3228 | 54.3847 | 69.7661 | 13.4745 | 1.9068 | -28.4159 | 0 | 76.3069 | 89.9785 | -13.6715 | -90 | 89.9814 | 77.7622 | -77.7808 | -91.4523 | 0
[10 empty] | 29693 | 25.6707 | 12.5156 | 68.509 | -30.3228 | 54.385 | 69.7664 | 13.4748 | 1.9065 | -28.4162 | 0 | 76.3074 | 89.9785 | -13.6711 | -90 | 89.9814 | 77.7626 | -77.7812 | -91.4523 | 0
[10 empty] | 29694 | 25.6707 | 12.5158 | 68.5093 | -30.3228 | 54.3853 | 69.7667 | 13.4751 | 1.9063 | -28.4165 | 0 | 76.3078 | 89.9785 | -13.6706 | -90 | 89.9814 | 77.763 | -77.7816 | -91.4523 | 0
[10 empty] | 29695 | 25.6707 | 12.5161 | 68.5096 | -30.3228 | 54.3856 | 69.7669 | 13.4754 | 1.906 | -28.4168 | 0 | 76.3083 | 89.9785 | -13.6702 | -90 | 89.9814 | 77.7634 | -77.782 | -91.4522 | 0
[10 empty] | 29696 | 25.6707 | 12.5164 | 68.5099 | -30.3228 | 54.3859 | 69.7672 | 13.4756 | 1.9057 | -28.4171 | 0 | 76.3087 | 89.9785 | -13.6698 | -90 | 89.9814 | 77.7638 | -77.7824 | -91.4522 | 0
[10 empty] | 29697 | 25.6707 | 12.5167 | 68.5102 | -30.3228 | 54.3862 | 69.7675 | 13.4759 | 1.9054 | -28.4174 | 0 | 76.3092 | 89.9785 | -13.6693 | -90 | 89.9814 | 77.7642 | -77.7828 | -91.4521 | 0
[10 empty] | 29698 | 25.6707 | 12.5169 | 68.5105 | -30.3229 | 54.3865 | 69.7678 | 13.4762 | 1.9051 | -28.4177 | 0 | 76.3096 | 89.9785 | -13.6689 | -90 | 89.9814 | 77.7646 | -77.7832 | -91.4521 | 0
[10 empty] | 29699 | 25.6707 | 12.5172 | 68.5108 | -30.3229 | 54.3868 | 69.7681 | 13.4765 | 1.9049 | -28.418 | 0 | 76.3101 | 89.9785 | -13.6684 | -90 | 89.9814 | 77.765 | -77.7836 | -91.452 | 0
[10 empty] | 29700 | 25.6707 | 12.5175 | 68.5111 | -30.3229 | 54.3871 | 69.7684 | 13.4768 | 1.9046 | -28.4183 | 0 | 76.3105 | 89.9785 | -13.668 | -90 | 89.9814 | 77.7654 | -77.784 | -91.452 | 0
[10 empty] | 29701 | 25.6707 | 12.5178 | 68.5114 | -30.3229 | 54.3874 | 69.7687 | 13.477 | 1.9043 | -28.4186 | 0 | 76.3109 | 89.9785 | -13.6675 | -90 | 89.9814 | 77.7658 | -77.7844 | -91.4519 | 0
[10 empty] | 29702 | 25.6707 | 12.518 | 68.5117 | -30.3229 | 54.3876 | 69.769 | 13.4773 | 1.904 | -28.4189 | 0 | 76.3114 | 89.9785 | -13.6671 | -90 | 89.9814 | 77.7662 | -77.7848 | -91.4519 | 0
[10 empty] | 29703 | 25.6707 | 12.5183 | 68.512 | -30.3229 | 54.3879 | 69.7693 | 13.4776 | 1.9037 | -28.4192 | 0 | 76.3118 | 89.9785 | -13.6667 | -90 | 89.9814 | 77.7666 | -77.7852 | -91.4519 | 0
[10 empty] | 29704 | 25.6707 | 12.5186 | 68.5123 | -30.323 | 54.3882 | 69.7696 | 13.4779 | 1.9035 | -28.4195 | 0 | 76.3123 | 89.9785 | -13.6662 | -90 | 89.9814 | 77.767 | -77.7856 | -91.4518 | 0
[10 empty] | 29705 | 25.6707 | 12.5189 | 68.5125 | -30.323 | 54.3885 | 69.7699 | 13.4782 | 1.9032 | -28.4198 | 0 | 76.3127 | 89.9785 | -13.6658 | -90 | 89.9814 | 77.7674 | -77.786 | -91.4518 | 0
[10 empty] | 29706 | 25.6707 | 12.5192 | 68.5128 | -30.323 | 54.3888 | 69.7702 | 13.4784 | 1.9029 | -28.4201 | 0 | 76.3132 | 89.9785 | -13.6653 | -90 | 89.9814 | 77.7678 | -77.7864 | -91.4517 | 0
[10 empty] | 29707 | 25.6707 | 12.5194 | 68.5131 | -30.323 | 54.3891 | 69.7705 | 13.4787 | 1.9026 | -28.4204 | 0 | 76.3136 | 89.9785 | -13.6649 | -90 | 89.9814 | 77.7682 | -77.7868 | -91.4517 | 0
[10 empty] | 29708 | 25.6707 | 12.5197 | 68.5134 | -30.323 | 54.3894 | 69.7707 | 13.479 | 1.9023 | -28.4207 | 0 | 76.314 | 89.9785 | -13.6644 | -90 | 89.9814 | 77.7686 | -77.7872 | -91.4516 | 0
[10 empty] | 29709 | 25.6707 | 12.52 | 68.5137 | -30.323 | 54.3897 | 69.771 | 13.4793 | 1.9021 | -28.421 | 0 | 76.3145 | 89.9785 | -13.664 | -90 | 89.9814 | 77.769 | -77.7876 | -91.4516 | 0
[10 empty] | 29710 | 25.6707 | 12.5203 | 68.514 | -30.3231 | 54.39 | 69.7713 | 13.4796 | 1.9018 | -28.4213 | 0 | 76.3149 | 89.9785 | -13.6636 | -90 | 89.9814 | 77.7694 | -77.788 | -91.4515 | 0
[10 empty] | 29711 | 25.6707 | 12.5205 | 68.5143 | -30.3231 | 54.3903 | 69.7716 | 13.4798 | 1.9015 | -28.4216 | 0 | 76.3154 | 89.9785 | -13.6631 | -90 | 89.9814 | 77.7698 | -77.7884 | -91.4515 | 0
[10 empty] | 29712 | 25.6707 | 12.5208 | 68.5146 | -30.3231 | 54.3906 | 69.7719 | 13.4801 | 1.9012 | -28.4219 | 0 | 76.3158 | 89.9785 | -13.6627 | -90 | 89.9814 | 77.7702 | -77.7888 | -91.4515 | 0
[10 empty] | 29713 | 25.6707 | 12.5211 | 68.5149 | -30.3231 | 54.3909 | 69.7722 | 13.4804 | 1.901 | -28.4222 | 0 | 76.3163 | 89.9785 | -13.6622 | -90 | 89.9814 | 77.7706 | -77.7892 | -91.4514 | 0
[10 empty] | 29714 | 25.6707 | 12.5214 | 68.5152 | -30.3231 | 54.3912 | 69.7725 | 13.4807 | 1.9007 | -28.4224 | 0 | 76.3167 | 89.9785 | -13.6618 | -90 | 89.9814 | 77.771 | -77.7896 | -91.4514 | 0
[10 empty] | 29715 | 25.6707 | 12.5216 | 68.5155 | -30.3231 | 54.3914 | 69.7728 | 13.4809 | 1.9004 | -28.4227 | 0 | 76.3171 | 89.9785 | -13.6613 | -90 | 89.9814 | 77.7714 | -77.79 | -91.4513 | 0
[10 empty] | 29716 | 25.6707 | 12.5219 | 68.5158 | -30.3232 | 54.3917 | 69.7731 | 13.4812 | 1.9001 | -28.423 | 0 | 76.3176 | 89.9785 | -13.6609 | -90 | 89.9814 | 77.7718 | -77.7904 | -91.4513 | 0
[10 empty] | 29717 | 25.6707 | 12.5222 | 68.5161 | -30.3232 | 54.392 | 69.7734 | 13.4815 | 1.8998 | -28.4233 | 0 | 76.318 | 89.9785 | -13.6605 | -90 | 89.9814 | 77.7722 | -77.7908 | -91.4512 | 0
[10 empty] | 29718 | 25.6707 | 12.5225 | 68.5163 | -30.3232 | 54.3923 | 69.7737 | 13.4818 | 1.8996 | -28.4236 | 0 | 76.3185 | 89.9785 | -13.66 | -90 | 89.9814 | 77.7726 | -77.7912 | -91.4512 | 0
[10 empty] | 29719 | 25.6707 | 12.5227 | 68.5166 | -30.3232 | 54.3926 | 69.774 | 13.4821 | 1.8993 | -28.4239 | 0 | 76.3189 | 89.9785 | -13.6596 | -90 | 89.9814 | 77.773 | -77.7916 | -91.4512 | 0
[10 empty] | 29720 | 25.6707 | 12.523 | 68.5169 | -30.3232 | 54.3929 | 69.7743 | 13.4823 | 1.899 | -28.4242 | 0 | 76.3194 | 89.9785 | -13.6591 | -90 | 89.9814 | 77.7734 | -77.792 | -91.4511 | 0
[10 empty] | 29721 | 25.6707 | 12.5233 | 68.5172 | -30.3232 | 54.3932 | 69.7745 | 13.4826 | 1.8987 | -28.4245 | 0 | 76.3198 | 89.9785 | -13.6587 | -90 | 89.9814 | 77.7738 | -77.7924 | -91.4511 | 0
[10 empty] | 29722 | 25.6707 | 12.5236 | 68.5175 | -30.3233 | 54.3935 | 69.7748 | 13.4829 | 1.8984 | -28.4248 | 0 | 76.3202 | 89.9785 | -13.6583 | -90 | 89.9814 | 77.7742 | -77.7928 | -91.451 | 0
[10 empty] | 29723 | 25.6707 | 12.5238 | 68.5178 | -30.3233 | 54.3938 | 69.7751 | 13.4832 | 1.8982 | -28.4251 | 0 | 76.3207 | 89.9785 | -13.6578 | -90 | 89.9814 | 77.7746 | -77.7932 | -91.451 | 0
[10 empty] | 29724 | 25.6707 | 12.5241 | 68.5181 | -30.3233 | 54.3941 | 69.7754 | 13.4835 | 1.8979 | -28.4254 | 0 | 76.3211 | 89.9785 | -13.6574 | -90 | 89.9814 | 77.775 | -77.7936 | -91.4509 | 0
[10 empty] | 29725 | 25.6707 | 12.5244 | 68.5184 | -30.3233 | 54.3944 | 69.7757 | 13.4837 | 1.8976 | -28.4257 | 0 | 76.3216 | 89.9785 | -13.6569 | -90 | 89.9814 | 77.7754 | -77.794 | -91.4509 | 0
[10 empty] | 29726 | 25.6707 | 12.5247 | 68.5187 | -30.3233 | 54.3947 | 69.776 | 13.484 | 1.8973 | -28.426 | 0 | 76.322 | 89.9785 | -13.6565 | -90 | 89.9814 | 77.7758 | -77.7944 | -91.4508 | 0
[10 empty] | 29727 | 25.6707 | 12.5249 | 68.519 | -30.3233 | 54.395 | 69.7763 | 13.4843 | 1.897 | -28.4263 | 0 | 76.3225 | 89.9785 | -13.656 | -90 | 89.9814 | 77.7762 | -77.7948 | -91.4508 | 0
[10 empty] | 29728 | 25.6707 | 12.5252 | 68.5193 | -30.3233 | 54.3952 | 69.7766 | 13.4846 | 1.8968 | -28.4266 | 0 | 76.3229 | 89.9785 | -13.6556 | -90 | 89.9814 | 77.7766 | -77.7952 | -91.4508 | 0
[10 empty] | 29729 | 25.6707 | 12.5255 | 68.5196 | -30.3234 | 54.3955 | 69.7769 | 13.4849 | 1.8965 | -28.4269 | 0 | 76.3233 | 89.9785 | -13.6552 | -90 | 89.9814 | 77.777 | -77.7956 | -91.4507 | 0
[10 empty] | 29730 | 25.6707 | 12.5258 | 68.5199 | -30.3234 | 54.3958 | 69.7772 | 13.4851 | 1.8962 | -28.4272 | 0 | 76.3238 | 89.9785 | -13.6547 | -90 | 89.9814 | 77.7774 | -77.796 | -91.4507 | 0
[10 empty] | 29731 | 25.6707 | 12.5261 | 68.5201 | -30.3234 | 54.3961 | 69.7775 | 13.4854 | 1.8959 | -28.4275 | 0 | 76.3242 | 89.9785 | -13.6543 | -90 | 89.9814 | 77.7778 | -77.7964 | -91.4506 | 0
[10 empty] | 29732 | 25.6707 | 12.5263 | 68.5204 | -30.3234 | 54.3964 | 69.7778 | 13.4857 | 1.8956 | -28.4278 | 0 | 76.3247 | 89.9785 | -13.6538 | -90 | 89.9814 | 77.7782 | -77.7968 | -91.4506 | 0
[10 empty] | 29733 | 25.6707 | 12.5266 | 68.5207 | -30.3234 | 54.3967 | 69.7781 | 13.486 | 1.8954 | -28.4281 | 0 | 76.3251 | 89.9785 | -13.6534 | -90 | 89.9814 | 77.7786 | -77.7971 | -91.4505 | 0
[10 empty] | 29734 | 25.6707 | 12.5269 | 68.521 | -30.3234 | 54.397 | 69.7783 | 13.4863 | 1.8951 | -28.4284 | 0 | 76.3256 | 89.9785 | -13.6529 | -90 | 89.9814 | 77.779 | -77.7975 | -91.4505 | 0
[10 empty] | 29735 | 25.6707 | 12.5272 | 68.5213 | -30.3235 | 54.3973 | 69.7786 | 13.4865 | 1.8948 | -28.4287 | 0 | 76.326 | 89.9785 | -13.6525 | -90 | 89.9814 | 77.7794 | -77.7979 | -91.4505 | 0
[10 empty] | 29736 | 25.6707 | 12.5274 | 68.5216 | -30.3235 | 54.3976 | 69.7789 | 13.4868 | 1.8945 | -28.4289 | 0 | 76.3264 | 89.9785 | -13.6521 | -90 | 89.9814 | 77.7798 | -77.7983 | -91.4504 | 0
[10 empty] | 29737 | 25.6707 | 12.5277 | 68.5219 | -30.3235 | 54.3979 | 69.7792 | 13.4871 | 1.8943 | -28.4292 | 0 | 76.3269 | 89.9785 | -13.6516 | -90 | 89.9814 | 77.7802 | -77.7987 | -91.4504 | 0
[10 empty] | 29738 | 25.6707 | 12.528 | 68.5222 | -30.3235 | 54.3982 | 69.7795 | 13.4874 | 1.894 | -28.4295 | 0 | 76.3273 | 89.9785 | -13.6512 | -90 | 89.9814 | 77.7806 | -77.7991 | -91.4503 | 0
[10 empty] | 29739 | 25.6707 | 12.5283 | 68.5225 | -30.3235 | 54.3985 | 69.7798 | 13.4876 | 1.8937 | -28.4298 | 0 | 76.3278 | 89.9785 | -13.6507 | -90 | 89.9814 | 77.781 | -77.7995 | -91.4503 | 0
[10 empty] | 29740 | 25.6707 | 12.5285 | 68.5228 | -30.3235 | 54.3988 | 69.7801 | 13.4879 | 1.8934 | -28.4301 | 0 | 76.3282 | 89.9785 | -13.6503 | -90 | 89.9814 | 77.7814 | -77.7999 | -91.4502 | 0
[10 empty] | 29741 | 25.6707 | 12.5288 | 68.5231 | -30.3236 | 54.399 | 69.7804 | 13.4882 | 1.8931 | -28.4304 | 0 | 76.3287 | 89.9785 | -13.6499 | -90 | 89.9814 | 77.7817 | -77.8003 | -91.4502 | 0
[10 empty] | 29742 | 25.6707 | 12.5291 | 68.5234 | -30.3236 | 54.3993 | 69.7807 | 13.4885 | 1.8929 | -28.4307 | 0 | 76.3291 | 89.9785 | -13.6494 | -90 | 89.9814 | 77.7821 | -77.8007 | -91.4501 | 0
[10 empty] | 29743 | 25.6707 | 12.5294 | 68.5236 | -30.3236 | 54.3996 | 69.781 | 13.4888 | 1.8926 | -28.431 | 0 | 76.3295 | 89.9785 | -13.649 | -90 | 89.9814 | 77.7825 | -77.8011 | -91.4501 | 0
[10 empty] | 29744 | 25.6707 | 12.5296 | 68.5239 | -30.3236 | 54.3999 | 69.7813 | 13.489 | 1.8923 | -28.4313 | 0 | 76.33 | 89.9785 | -13.6485 | -90 | 89.9814 | 77.7829 | -77.8015 | -91.4501 | 0
[10 empty] | 29745 | 25.6707 | 12.5299 | 68.5242 | -30.3236 | 54.4002 | 69.7816 | 13.4893 | 1.892 | -28.4316 | 0 | 76.3304 | 89.9785 | -13.6481 | -90 | 89.9814 | 77.7833 | -77.8019 | -91.45 | 0
[10 empty] | 29746 | 25.6707 | 12.5302 | 68.5245 | -30.3236 | 54.4005 | 69.7818 | 13.4896 | 1.8917 | -28.4319 | 0 | 76.3309 | 89.9785 | -13.6476 | -90 | 89.9814 | 77.7837 | -77.8023 | -91.45 | 0
[10 empty] | 29747 | 25.6707 | 12.5305 | 68.5248 | -30.3237 | 54.4008 | 69.7821 | 13.4899 | 1.8915 | -28.4322 | 0 | 76.3313 | 89.9785 | -13.6472 | -90 | 89.9814 | 77.7841 | -77.8027 | -91.4499 | 0
[10 empty] | 29748 | 25.6707 | 12.5307 | 68.5251 | -30.3237 | 54.4011 | 69.7824 | 13.4902 | 1.8912 | -28.4325 | 0 | 76.3318 | 89.9785 | -13.6468 | -90 | 89.9814 | 77.7845 | -77.8031 | -91.4499 | 0
[10 empty] | 29749 | 25.6707 | 12.531 | 68.5254 | -30.3237 | 54.4014 | 69.7827 | 13.4904 | 1.8909 | -28.4328 | 0 | 76.3322 | 89.9785 | -13.6463 | -90 | 89.9814 | 77.7849 | -77.8035 | -91.4498 | 0
[10 empty] | 29750 | 25.6707 | 12.5313 | 68.5257 | -30.3237 | 54.4017 | 69.783 | 13.4907 | 1.8906 | -28.4331 | 0 | 76.3326 | 89.9785 | -13.6459 | -90 | 89.9814 | 77.7853 | -77.8039 | -91.4498 | 0
[10 empty] | 29751 | 25.6707 | 12.5316 | 68.526 | -30.3237 | 54.402 | 69.7833 | 13.491 | 1.8903 | -28.4334 | 0 | 76.3331 | 89.9785 | -13.6454 | -90 | 89.9814 | 77.7857 | -77.8043 | -91.4497 | 0
[10 empty] | 29752 | 25.6707 | 12.5318 | 68.5263 | -30.3237 | 54.4023 | 69.7836 | 13.4913 | 1.8901 | -28.4337 | 0 | 76.3335 | 89.9785 | -13.645 | -90 | 89.9814 | 77.7861 | -77.8047 | -91.4497 | 0
[10 empty] | 29753 | 25.6707 | 12.5321 | 68.5266 | -30.3238 | 54.4025 | 69.7839 | 13.4916 | 1.8898 | -28.434 | 0 | 76.334 | 89.9785 | -13.6446 | -90 | 89.9814 | 77.7865 | -77.8051 | -91.4497 | 0
[10 empty] | 29754 | 25.6707 | 12.5324 | 68.5269 | -30.3238 | 54.4028 | 69.7842 | 13.4918 | 1.8895 | -28.4343 | 0 | 76.3344 | 89.9785 | -13.6441 | -90 | 89.9814 | 77.7869 | -77.8055 | -91.4496 | 0
[10 empty] | 29755 | 25.6707 | 12.5327 | 68.5271 | -30.3238 | 54.4031 | 69.7845 | 13.4921 | 1.8892 | -28.4346 | 0 | 76.3349 | 89.9785 | -13.6437 | -90 | 89.9814 | 77.7873 | -77.8059 | -91.4496 | 0
[10 empty] | 29756 | 25.6707 | 12.5329 | 68.5274 | -30.3238 | 54.4034 | 69.7848 | 13.4924 | 1.889 | -28.4348 | 0 | 76.3353 | 89.9785 | -13.6432 | -90 | 89.9814 | 77.7877 | -77.8063 | -91.4495 | 0
[10 empty] | 29757 | 25.6707 | 12.5332 | 68.5277 | -30.3238 | 54.4037 | 69.7851 | 13.4927 | 1.8887 | -28.4351 | 0 | 76.3357 | 89.9785 | -13.6428 | -90 | 89.9814 | 77.7881 | -77.8067 | -91.4495 | 0
[10 empty] | 29758 | 25.6707 | 12.5335 | 68.528 | -30.3238 | 54.404 | 69.7854 | 13.4929 | 1.8884 | -28.4354 | 0 | 76.3362 | 89.9785 | -13.6424 | -90 | 89.9814 | 77.7885 | -77.8071 | -91.4494 | 0
[10 empty] | 29759 | 25.6707 | 12.5338 | 68.5283 | -30.3239 | 54.4043 | 69.7856 | 13.4932 | 1.8881 | -28.4357 | 0 | 76.3366 | 89.9785 | -13.6419 | -90 | 89.9814 | 77.7889 | -77.8075 | -91.4494 | 0
[10 empty] | 29760 | 25.6707 | 12.534 | 68.5286 | -30.3239 | 54.4046 | 69.7859 | 13.4935 | 1.8878 | -28.436 | 0 | 76.3371 | 89.9785 | -13.6415 | -90 | 89.9814 | 77.7893 | -77.8079 | -91.4494 | 0
[10 empty] | 29761 | 25.6707 | 12.5343 | 68.5289 | -30.3239 | 54.4049 | 69.7862 | 13.4938 | 1.8876 | -28.4363 | 0 | 76.3375 | 89.9785 | -13.641 | -90 | 89.9814 | 77.7897 | -77.8083 | -91.4493 | 0
[10 empty] | 29762 | 25.6707 | 12.5346 | 68.5292 | -30.3239 | 54.4052 | 69.7865 | 13.4941 | 1.8873 | -28.4366 | 0 | 76.3379 | 89.9785 | -13.6406 | -90 | 89.9814 | 77.7901 | -77.8087 | -91.4493 | 0
[10 empty] | 29763 | 25.6707 | 12.5349 | 68.5295 | -30.3239 | 54.4055 | 69.7868 | 13.4943 | 1.887 | -28.4369 | 0 | 76.3384 | 89.9785 | -13.6401 | -90 | 89.9814 | 77.7905 | -77.8091 | -91.4492 | 0
[10 empty] | 29764 | 25.6707 | 12.5351 | 68.5298 | -30.3239 | 54.4058 | 69.7871 | 13.4946 | 1.8867 | -28.4372 | 0 | 76.3388 | 89.9785 | -13.6397 | -90 | 89.9814 | 77.7909 | -77.8095 | -91.4492 | 0
[10 empty] | 29765 | 25.6707 | 12.5354 | 68.5301 | -30.3239 | 54.4061 | 69.7874 | 13.4949 | 1.8864 | -28.4375 | 0 | 76.3393 | 89.9785 | -13.6393 | -90 | 89.9814 | 77.7913 | -77.8099 | -91.4491 | 0
[10 empty] | 29766 | 25.6707 | 12.5357 | 68.5304 | -30.324 | 54.4063 | 69.7877 | 13.4952 | 1.8862 | -28.4378 | 0 | 76.3397 | 89.9785 | -13.6388 | -90 | 89.9814 | 77.7917 | -77.8103 | -91.4491 | 0
[10 empty] | 29767 | 25.6707 | 12.536 | 68.5306 | -30.324 | 54.4066 | 69.788 | 13.4955 | 1.8859 | -28.4381 | 0 | 76.3402 | 89.9785 | -13.6384 | -90 | 89.9814 | 77.7921 | -77.8107 | -91.449 | 0
[10 empty] | 29768 | 25.6707 | 12.5363 | 68.5309 | -30.324 | 54.4069 | 69.7883 | 13.4957 | 1.8856 | -28.4384 | 0 | 76.3406 | 89.9785 | -13.6379 | -90 | 89.9814 | 77.7925 | -77.8111 | -91.449 | 0
[10 empty] | 29769 | 25.6707 | 12.5365 | 68.5312 | -30.324 | 54.4072 | 69.7886 | 13.496 | 1.8853 | -28.4387 | 0 | 76.341 | 89.9785 | -13.6375 | -90 | 89.9814 | 77.7929 | -77.8115 | -91.449 | 0
[10 empty] | 29770 | 25.6707 | 12.5368 | 68.5315 | -30.324 | 54.4075 | 69.7889 | 13.4963 | 1.8851 | -28.439 | 0 | 76.3415 | 89.9785 | -13.6371 | -90 | 89.9814 | 77.7933 | -77.8119 | -91.4489 | 0
[10 empty] | 29771 | 25.6707 | 12.5371 | 68.5318 | -30.324 | 54.4078 | 69.7891 | 13.4966 | 1.8848 | -28.4393 | 0 | 76.3419 | 89.9785 | -13.6366 | -90 | 89.9814 | 77.7937 | -77.8123 | -91.4489 | 0
[10 empty] | 29772 | 25.6707 | 12.5374 | 68.5321 | -30.3241 | 54.4081 | 69.7894 | 13.4968 | 1.8845 | -28.4396 | 0 | 76.3424 | 89.9785 | -13.6362 | -90 | 89.9814 | 77.7941 | -77.8127 | -91.4488 | 0
[10 empty] | 29773 | 25.6707 | 12.5376 | 68.5324 | -30.3241 | 54.4084 | 69.7897 | 13.4971 | 1.8842 | -28.4399 | 0 | 76.3428 | 89.9785 | -13.6357 | -90 | 89.9814 | 77.7945 | -77.8131 | -91.4488 | 0
[10 empty] | 29774 | 25.6707 | 12.5379 | 68.5327 | -30.3241 | 54.4087 | 69.79 | 13.4974 | 1.8839 | -28.4402 | 0 | 76.3432 | 89.9785 | -13.6353 | -90 | 89.9814 | 77.7949 | -77.8134 | -91.4487 | 0
[10 empty] | 29775 | 25.6707 | 12.5382 | 68.533 | -30.3241 | 54.409 | 69.7903 | 13.4977 | 1.8837 | -28.4405 | 0 | 76.3437 | 89.9785 | -13.6349 | -90 | 89.9814 | 77.7953 | -77.8138 | -91.4487 | 0
[10 empty] | 29776 | 25.6707 | 12.5385 | 68.5333 | -30.3241 | 54.4093 | 69.7906 | 13.498 | 1.8834 | -28.4407 | 0 | 76.3441 | 89.9785 | -13.6344 | -90 | 89.9814 | 77.7957 | -77.8142 | -91.4487 | 0
[10 empty] | 29777 | 25.6707 | 12.5387 | 68.5336 | -30.3241 | 54.4096 | 69.7909 | 13.4982 | 1.8831 | -28.441 | 0 | 76.3446 | 89.9785 | -13.634 | -90 | 89.9814 | 77.7961 | -77.8146 | -91.4486 | 0
[10 empty] | 29778 | 25.6707 | 12.539 | 68.5339 | -30.3242 | 54.4098 | 69.7912 | 13.4985 | 1.8828 | -28.4413 | 0 | 76.345 | 89.9785 | -13.6335 | -90 | 89.9814 | 77.7965 | -77.815 | -91.4486 | 0
[10 empty] | 29779 | 25.6707 | 12.5393 | 68.5341 | -30.3242 | 54.4101 | 69.7915 | 13.4988 | 1.8825 | -28.4416 | 0 | 76.3455 | 89.9785 | -13.6331 | -90 | 89.9814 | 77.7969 | -77.8154 | -91.4485 | 0
[10 empty] | 29780 | 25.6707 | 12.5396 | 68.5344 | -30.3242 | 54.4104 | 69.7918 | 13.4991 | 1.8823 | -28.4419 | 0 | 76.3459 | 89.9785 | -13.6327 | -90 | 89.9814 | 77.7973 | -77.8158 | -91.4485 | 0
[10 empty] | 29781 | 25.6707 | 12.5398 | 68.5347 | -30.3242 | 54.4107 | 69.7921 | 13.4994 | 1.882 | -28.4422 | 0 | 76.3463 | 89.9785 | -13.6322 | -90 | 89.9814 | 77.7977 | -77.8162 | -91.4484 | 0
[10 empty] | 29782 | 25.6707 | 12.5401 | 68.535 | -30.3242 | 54.411 | 69.7924 | 13.4996 | 1.8817 | -28.4425 | 0 | 76.3468 | 89.9785 | -13.6318 | -90 | 89.9814 | 77.7981 | -77.8166 | -91.4484 | 0
[10 empty] | 29783 | 25.6707 | 12.5404 | 68.5353 | -30.3242 | 54.4113 | 69.7926 | 13.4999 | 1.8814 | -28.4428 | 0 | 76.3472 | 89.9785 | -13.6313 | -90 | 89.9814 | 77.7985 | -77.817 | -91.4483 | 0
[10 empty] | 29784 | 25.6707 | 12.5407 | 68.5356 | -30.3243 | 54.4116 | 69.7929 | 13.5002 | 1.8812 | -28.4431 | 0 | 76.3477 | 89.9785 | -13.6309 | -90 | 89.9814 | 77.7989 | -77.8174 | -91.4483 | 0
[10 empty] | 29785 | 25.6707 | 12.5409 | 68.5359 | -30.3243 | 54.4119 | 69.7932 | 13.5005 | 1.8809 | -28.4434 | 0 | 76.3481 | 89.9785 | -13.6304 | -90 | 89.9814 | 77.7993 | -77.8178 | -91.4483 | 0
[10 empty] | 29786 | 25.6707 | 12.5412 | 68.5362 | -30.3243 | 54.4122 | 69.7935 | 13.5007 | 1.8806 | -28.4437 | 0 | 76.3485 | 89.9785 | -13.63 | -90 | 89.9814 | 77.7997 | -77.8182 | -91.4482 | 0
[10 empty] | 29787 | 25.6707 | 12.5415 | 68.5365 | -30.3243 | 54.4125 | 69.7938 | 13.501 | 1.8803 | -28.444 | 0 | 76.349 | 89.9785 | -13.6296 | -90 | 89.9814 | 77.8001 | -77.8186 | -91.4482 | 0
[10 empty] | 29788 | 25.6707 | 12.5418 | 68.5368 | -30.3243 | 54.4128 | 69.7941 | 13.5013 | 1.88 | -28.4443 | 0 | 76.3494 | 89.9785 | -13.6291 | -90 | 89.9814 | 77.8005 | -77.819 | -91.4481 | 0
[10 empty] | 29789 | 25.6707 | 12.542 | 68.5371 | -30.3243 | 54.4131 | 69.7944 | 13.5016 | 1.8798 | -28.4446 | 0 | 76.3499 | 89.9785 | -13.6287 | -90 | 89.9814 | 77.8008 | -77.8194 | -91.4481 | 0
[10 empty] | 29790 | 25.6707 | 12.5423 | 68.5374 | -30.3244 | 54.4133 | 69.7947 | 13.5019 | 1.8795 | -28.4449 | 0 | 76.3503 | 89.9786 | -13.6282 | -90 | 89.9814 | 77.8012 | -77.8198 | -91.448 | 0
[10 empty] | 29791 | 25.6707 | 12.5426 | 68.5376 | -30.3244 | 54.4136 | 69.795 | 13.5021 | 1.8792 | -28.4452 | 0 | 76.3507 | 89.9786 | -13.6278 | -90 | 89.9814 | 77.8016 | -77.8202 | -91.448 | 0
[10 empty] | 29792 | 25.6707 | 12.5429 | 68.5379 | -30.3244 | 54.4139 | 69.7953 | 13.5024 | 1.8789 | -28.4455 | 0 | 76.3512 | 89.9786 | -13.6274 | -90 | 89.9814 | 77.802 | -77.8206 | -91.448 | 0
[10 empty] | 29793 | 25.6707 | 12.5431 | 68.5382 | -30.3244 | 54.4142 | 69.7956 | 13.5027 | 1.8786 | -28.4458 | 0 | 76.3516 | 89.9786 | -13.6269 | -90 | 89.9814 | 77.8024 | -77.821 | -91.4479 | 0
[10 empty] | 29794 | 25.6707 | 12.5434 | 68.5385 | -30.3244 | 54.4145 | 69.7959 | 13.503 | 1.8784 | -28.4461 | 0 | 76.3521 | 89.9786 | -13.6265 | -90 | 89.9815 | 77.8028 | -77.8214 | -91.4479 | 0
[10 empty] | 29795 | 25.6707 | 12.5437 | 68.5388 | -30.3244 | 54.4148 | 69.7961 | 13.5033 | 1.8781 | -28.4463 | 0 | 76.3525 | 89.9786 | -13.626 | -90 | 89.9815 | 77.8032 | -77.8218 | -91.4478 | 0
[10 empty] | 29796 | 25.6707 | 12.544 | 68.5391 | -30.3244 | 54.4151 | 69.7964 | 13.5035 | 1.8778 | -28.4466 | 0 | 76.353 | 89.9786 | -13.6256 | -90 | 89.9815 | 77.8036 | -77.8222 | -91.4478 | 0
[10 empty] | 29797 | 25.6707 | 12.5442 | 68.5394 | -30.3245 | 54.4154 | 69.7967 | 13.5038 | 1.8775 | -28.4469 | 0 | 76.3534 | 89.9786 | -13.6252 | -90 | 89.9815 | 77.804 | -77.8226 | -91.4477 | 0
[10 empty] | 29798 | 25.6707 | 12.5445 | 68.5397 | -30.3245 | 54.4157 | 69.797 | 13.5041 | 1.8773 | -28.4472 | 0 | 76.3538 | 89.9786 | -13.6247 | -90 | 89.9815 | 77.8044 | -77.823 | -91.4477 | 0
[10 empty] | 29799 | 25.6707 | 12.5448 | 68.54 | -30.3245 | 54.416 | 69.7973 | 13.5044 | 1.877 | -28.4475 | 0 | 76.3543 | 89.9786 | -13.6243 | -90 | 89.9815 | 77.8048 | -77.8234 | -91.4476 | 0
[10 empty] | 29800 | 25.6707 | 12.5451 | 68.5403 | -30.3245 | 54.4163 | 69.7976 | 13.5046 | 1.8767 | -28.4478 | 0 | 76.3547 | 89.9786 | -13.6238 | -90 | 89.9815 | 77.8052 | -77.8238 | -91.4476 | 0
[10 empty] | 29801 | 25.6707 | 12.5453 | 68.5406 | -30.3245 | 54.4166 | 69.7979 | 13.5049 | 1.8764 | -28.4481 | 0 | 76.3552 | 89.9786 | -13.6234 | -90 | 89.9815 | 77.8056 | -77.8242 | -91.4476 | 0
[10 empty] | 29802 | 25.6707 | 12.5456 | 68.5409 | -30.3245 | 54.4168 | 69.7982 | 13.5052 | 1.8761 | -28.4484 | 0 | 76.3556 | 89.9786 | -13.623 | -90 | 89.9815 | 77.806 | -77.8246 | -91.4475 | 0
[10 empty] | 29803 | 25.6707 | 12.5459 | 68.5411 | -30.3246 | 54.4171 | 69.7985 | 13.5055 | 1.8759 | -28.4487 | 0 | 76.356 | 89.9786 | -13.6225 | -90 | 89.9815 | 77.8064 | -77.825 | -91.4475 | 0
[10 empty] | 29804 | 25.6707 | 12.5462 | 68.5414 | -30.3246 | 54.4174 | 69.7988 | 13.5058 | 1.8756 | -28.449 | 0 | 76.3565 | 89.9786 | -13.6221 | -90 | 89.9815 | 77.8068 | -77.8253 | -91.4474 | 0
[10 empty] | 29805 | 25.6707 | 12.5464 | 68.5417 | -30.3246 | 54.4177 | 69.7991 | 13.506 | 1.8753 | -28.4493 | 0 | 76.3569 | 89.9786 | -13.6216 | -90 | 89.9815 | 77.8072 | -77.8257 | -91.4474 | 0
[10 empty] | 29806 | 25.6707 | 12.5467 | 68.542 | -30.3246 | 54.418 | 69.7994 | 13.5063 | 1.875 | -28.4496 | 0 | 76.3574 | 89.9786 | -13.6212 | -90 | 89.9815 | 77.8076 | -77.8261 | -91.4473 | 0
[10 empty] | 29807 | 25.6707 | 12.547 | 68.5423 | -30.3246 | 54.4183 | 69.7996 | 13.5066 | 1.8747 | -28.4499 | 0 | 76.3578 | 89.9786 | -13.6208 | -90 | 89.9815 | 77.808 | -77.8265 | -91.4473 | 0
[10 empty] | 29808 | 25.6707 | 12.5473 | 68.5426 | -30.3246 | 54.4186 | 69.7999 | 13.5069 | 1.8745 | -28.4502 | 0 | 76.3582 | 89.9786 | -13.6203 | -90 | 89.9815 | 77.8084 | -77.8269 | -91.4473 | 0
[10 empty] | 29809 | 25.6707 | 12.5475 | 68.5429 | -30.3247 | 54.4189 | 69.8002 | 13.5072 | 1.8742 | -28.4505 | 0 | 76.3587 | 89.9786 | -13.6199 | -90 | 89.9815 | 77.8088 | -77.8273 | -91.4472 | 0
[10 empty] | 29810 | 25.6707 | 12.5478 | 68.5432 | -30.3247 | 54.4192 | 69.8005 | 13.5074 | 1.8739 | -28.4508 | 0 | 76.3591 | 89.9786 | -13.6194 | -90 | 89.9815 | 77.8092 | -77.8277 | -91.4472 | 0
[10 empty] | 29811 | 25.6707 | 12.5481 | 68.5435 | -30.3247 | 54.4195 | 69.8008 | 13.5077 | 1.8736 | -28.4511 | 0 | 76.3596 | 89.9786 | -13.619 | -90 | 89.9815 | 77.8096 | -77.8281 | -91.4471 | 0
[10 empty] | 29812 | 25.6707 | 12.5484 | 68.5438 | -30.3247 | 54.4198 | 69.8011 | 13.508 | 1.8734 | -28.4514 | 0 | 76.36 | 89.9786 | -13.6186 | -90 | 89.9815 | 77.81 | -77.8285 | -91.4471 | 0
[10 empty] | 29813 | 25.6707 | 12.5486 | 68.5441 | -30.3247 | 54.42 | 69.8014 | 13.5083 | 1.8731 | -28.4516 | 0 | 76.3604 | 89.9786 | -13.6181 | -90 | 89.9815 | 77.8104 | -77.8289 | -91.447 | 0
[10 empty] | 29814 | 25.6707 | 12.5489 | 68.5443 | -30.3247 | 54.4203 | 69.8017 | 13.5085 | 1.8728 | -28.4519 | 0 | 76.3609 | 89.9786 | -13.6177 | -90 | 89.9815 | 77.8108 | -77.8293 | -91.447 | 0
[10 empty] | 29815 | 25.6707 | 12.5492 | 68.5446 | -30.3248 | 54.4206 | 69.802 | 13.5088 | 1.8725 | -28.4522 | 0 | 76.3613 | 89.9786 | -13.6172 | -90 | 89.9815 | 77.8112 | -77.8297 | -91.4469 | 0
[10 empty] | 29816 | 25.6707 | 12.5495 | 68.5449 | -30.3248 | 54.4209 | 69.8023 | 13.5091 | 1.8722 | -28.4525 | 0 | 76.3618 | 89.9786 | -13.6168 | -90 | 89.9815 | 77.8116 | -77.8301 | -91.4469 | 0
[10 empty] | 29817 | 25.6707 | 12.5497 | 68.5452 | -30.3248 | 54.4212 | 69.8026 | 13.5094 | 1.872 | -28.4528 | 0 | 76.3622 | 89.9786 | -13.6164 | -90 | 89.9815 | 77.812 | -77.8305 | -91.4469 | 0
[10 empty] | 29818 | 25.6707 | 12.55 | 68.5455 | -30.3248 | 54.4215 | 69.8028 | 13.5097 | 1.8717 | -28.4531 | 0 | 76.3626 | 89.9786 | -13.6159 | -90 | 89.9815 | 77.8124 | -77.8309 | -91.4468 | 0
[10 empty] | 29819 | 25.6707 | 12.5503 | 68.5458 | -30.3248 | 54.4218 | 69.8031 | 13.5099 | 1.8714 | -28.4534 | 0 | 76.3631 | 89.9786 | -13.6155 | -90 | 89.9815 | 77.8128 | -77.8313 | -91.4468 | 0
[10 empty] | 29820 | 25.6707 | 12.5506 | 68.5461 | -30.3248 | 54.4221 | 69.8034 | 13.5102 | 1.8711 | -28.4537 | 0 | 76.3635 | 89.9786 | -13.615 | -90 | 89.9815 | 77.8132 | -77.8317 | -91.4467 | 0
[10 empty] | 29821 | 25.6707 | 12.5508 | 68.5464 | -30.3249 | 54.4224 | 69.8037 | 13.5105 | 1.8708 | -28.454 | 0 | 76.364 | 89.9786 | -13.6146 | -90 | 89.9815 | 77.8135 | -77.8321 | -91.4467 | 0
[10 empty] | 29822 | 25.6707 | 12.5511 | 68.5467 | -30.3249 | 54.4227 | 69.804 | 13.5108 | 1.8706 | -28.4543 | 0 | 76.3644 | 89.9786 | -13.6142 | -90 | 89.9815 | 77.8139 | -77.8325 | -91.4466 | 0
[10 empty] | 29823 | 25.6707 | 12.5514 | 68.547 | -30.3249 | 54.423 | 69.8043 | 13.5111 | 1.8703 | -28.4546 | 0 | 76.3648 | 89.9786 | -13.6137 | -90 | 89.9815 | 77.8143 | -77.8329 | -91.4466 | 0
[10 empty] | 29824 | 25.6707 | 12.5517 | 68.5473 | -30.3249 | 54.4233 | 69.8046 | 13.5113 | 1.87 | -28.4549 | 0 | 76.3653 | 89.9786 | -13.6133 | -90 | 89.9815 | 77.8147 | -77.8333 | -91.4466 | 0
[10 empty] | 29825 | 25.6707 | 12.5519 | 68.5476 | -30.3249 | 54.4235 | 69.8049 | 13.5116 | 1.8697 | -28.4552 | 0 | 76.3657 | 89.9786 | -13.6129 | -90 | 89.9815 | 77.8151 | -77.8337 | -91.4465 | 0
[10 empty] | 29826 | 25.6707 | 12.5522 | 68.5478 | -30.3249 | 54.4238 | 69.8052 | 13.5119 | 1.8695 | -28.4555 | 0 | 76.3662 | 89.9786 | -13.6124 | -90 | 89.9815 | 77.8155 | -77.8341 | -91.4465 | 0
[10 empty] | 29827 | 25.6707 | 12.5525 | 68.5481 | -30.3249 | 54.4241 | 69.8055 | 13.5122 | 1.8692 | -28.4558 | 0 | 76.3666 | 89.9786 | -13.612 | -90 | 89.9815 | 77.8159 | -77.8345 | -91.4464 | 0
[10 empty] | 29828 | 25.6707 | 12.5528 | 68.5484 | -30.325 | 54.4244 | 69.8058 | 13.5124 | 1.8689 | -28.4561 | 0 | 76.367 | 89.9786 | -13.6115 | -90 | 89.9815 | 77.8163 | -77.8348 | -91.4464 | 0
[10 empty] | 29829 | 25.6707 | 12.553 | 68.5487 | -30.325 | 54.4247 | 69.8061 | 13.5127 | 1.8686 | -28.4564 | 0 | 76.3675 | 89.9786 | -13.6111 | -90 | 89.9815 | 77.8167 | -77.8352 | -91.4463 | 0
[10 empty] | 29830 | 25.6707 | 12.5533 | 68.549 | -30.325 | 54.425 | 69.8063 | 13.513 | 1.8683 | -28.4567 | 0 | 76.3679 | 89.9786 | -13.6107 | -90 | 89.9815 | 77.8171 | -77.8356 | -91.4463 | 0
[10 empty] | 29831 | 25.6707 | 12.5536 | 68.5493 | -30.325 | 54.4253 | 69.8066 | 13.5133 | 1.8681 | -28.4569 | 0 | 76.3684 | 89.9786 | -13.6102 | -90 | 89.9815 | 77.8175 | -77.836 | -91.4463 | 0
[10 empty] | 29832 | 25.6707 | 12.5539 | 68.5496 | -30.325 | 54.4256 | 69.8069 | 13.5136 | 1.8678 | -28.4572 | 0 | 76.3688 | 89.9786 | -13.6098 | -90 | 89.9815 | 77.8179 | -77.8364 | -91.4462 | 0
[10 empty] | 29833 | 25.6707 | 12.5541 | 68.5499 | -30.325 | 54.4259 | 69.8072 | 13.5138 | 1.8675 | -28.4575 | 0 | 76.3692 | 89.9786 | -13.6093 | -90 | 89.9815 | 77.8183 | -77.8368 | -91.4462 | 0
[10 empty] | 29834 | 25.6707 | 12.5544 | 68.5502 | -30.3251 | 54.4262 | 69.8075 | 13.5141 | 1.8672 | -28.4578 | 0 | 76.3697 | 89.9786 | -13.6089 | -90 | 89.9815 | 77.8187 | -77.8372 | -91.4461 | 0
[10 empty] | 29835 | 25.6707 | 12.5547 | 68.5505 | -30.3251 | 54.4265 | 69.8078 | 13.5144 | 1.867 | -28.4581 | 0 | 76.3701 | 89.9786 | -13.6085 | -90 | 89.9815 | 77.8191 | -77.8376 | -91.4461 | 0
[10 empty] | 29836 | 25.6707 | 12.555 | 68.5508 | -30.3251 | 54.4267 | 69.8081 | 13.5147 | 1.8667 | -28.4584 | 0 | 76.3706 | 89.9786 | -13.608 | -90 | 89.9815 | 77.8195 | -77.838 | -91.446 | 0
[10 empty] | 29837 | 25.6707 | 12.5552 | 68.551 | -30.3251 | 54.427 | 69.8084 | 13.5149 | 1.8664 | -28.4587 | 0 | 76.371 | 89.9786 | -13.6076 | -90 | 89.9815 | 77.8199 | -77.8384 | -91.446 | 0
[10 empty] | 29838 | 25.6707 | 12.5555 | 68.5513 | -30.3251 | 54.4273 | 69.8087 | 13.5152 | 1.8661 | -28.459 | 0 | 76.3714 | 89.9786 | -13.6071 | -90 | 89.9815 | 77.8203 | -77.8388 | -91.4459 | 0
[10 empty] | 29839 | 25.6707 | 12.5558 | 68.5516 | -30.3251 | 54.4276 | 69.809 | 13.5155 | 1.8658 | -28.4593 | 0 | 76.3719 | 89.9786 | -13.6067 | -90 | 89.9815 | 77.8207 | -77.8392 | -91.4459 | 0
[10 empty] | 29840 | 25.6707 | 12.5561 | 68.5519 | -30.3252 | 54.4279 | 69.8093 | 13.5158 | 1.8656 | -28.4596 | 0 | 76.3723 | 89.9786 | -13.6063 | -90 | 89.9815 | 77.8211 | -77.8396 | -91.4459 | 0
[10 empty] | 29841 | 25.6707 | 12.5563 | 68.5522 | -30.3252 | 54.4282 | 69.8095 | 13.5161 | 1.8653 | -28.4599 | 0 | 76.3728 | 89.9786 | -13.6058 | -90 | 89.9815 | 77.8215 | -77.84 | -91.4458 | 0
[10 empty] | 29842 | 25.6707 | 12.5566 | 68.5525 | -30.3252 | 54.4285 | 69.8098 | 13.5163 | 1.865 | -28.4602 | 0 | 76.3732 | 89.9786 | -13.6054 | -90 | 89.9815 | 77.8219 | -77.8404 | -91.4458 | 0
[10 empty] | 29843 | 25.6707 | 12.5569 | 68.5528 | -30.3252 | 54.4288 | 69.8101 | 13.5166 | 1.8647 | -28.4605 | 0 | 76.3736 | 89.9786 | -13.6049 | -90 | 89.9815 | 77.8223 | -77.8408 | -91.4457 | 0
[10 empty] | 29844 | 25.6707 | 12.5572 | 68.5531 | -30.3252 | 54.4291 | 69.8104 | 13.5169 | 1.8644 | -28.4608 | 0 | 76.3741 | 89.9786 | -13.6045 | -90 | 89.9815 | 77.8227 | -77.8412 | -91.4457 | 0
[10 empty] | 29845 | 25.6707 | 12.5574 | 68.5534 | -30.3252 | 54.4294 | 69.8107 | 13.5172 | 1.8642 | -28.4611 | 0 | 76.3745 | 89.9786 | -13.6041 | -90 | 89.9815 | 77.8231 | -77.8416 | -91.4456 | 0
[10 empty] | 29846 | 25.6707 | 12.5577 | 68.5537 | -30.3253 | 54.4297 | 69.811 | 13.5174 | 1.8639 | -28.4614 | 0 | 76.375 | 89.9786 | -13.6036 | -90 | 89.9815 | 77.8234 | -77.842 | -91.4456 | 0
[10 empty] | 29847 | 25.6707 | 12.558 | 68.554 | -30.3253 | 54.4299 | 69.8113 | 13.5177 | 1.8636 | -28.4617 | 0 | 76.3754 | 89.9786 | -13.6032 | -90 | 89.9815 | 77.8238 | -77.8424 | -91.4456 | 0
[10 empty] | 29848 | 25.6707 | 12.5583 | 68.5542 | -30.3253 | 54.4302 | 69.8116 | 13.518 | 1.8633 | -28.4619 | 0 | 76.3758 | 89.9786 | -13.6028 | -90 | 89.9815 | 77.8242 | -77.8428 | -91.4455 | 0
[10 empty] | 29849 | 25.6707 | 12.5585 | 68.5545 | -30.3253 | 54.4305 | 69.8119 | 13.5183 | 1.8631 | -28.4622 | 0 | 76.3763 | 89.9786 | -13.6023 | -90 | 89.9815 | 77.8246 | -77.8432 | -91.4455 | 0
[10 empty] | 29850 | 25.6707 | 12.5588 | 68.5548 | -30.3253 | 54.4308 | 69.8122 | 13.5186 | 1.8628 | -28.4625 | 0 | 76.3767 | 89.9786 | -13.6019 | -90 | 89.9815 | 77.825 | -77.8435 | -91.4454 | 0
[10 empty] | 29851 | 25.6707 | 12.5591 | 68.5551 | -30.3253 | 54.4311 | 69.8125 | 13.5188 | 1.8625 | -28.4628 | 0 | 76.3772 | 89.9786 | -13.6014 | -90 | 89.9815 | 77.8254 | -77.8439 | -91.4454 | 0
[10 empty] | 29852 | 25.6707 | 12.5594 | 68.5554 | -30.3253 | 54.4314 | 69.8127 | 13.5191 | 1.8622 | -28.4631 | 0 | 76.3776 | 89.9786 | -13.601 | -90 | 89.9815 | 77.8258 | -77.8443 | -91.4453 | 0
[10 empty] | 29853 | 25.6707 | 12.5596 | 68.5557 | -30.3254 | 54.4317 | 69.813 | 13.5194 | 1.8619 | -28.4634 | 0 | 76.378 | 89.9786 | -13.6006 | -90 | 89.9815 | 77.8262 | -77.8447 | -91.4453 | 0
[10 empty] | 29854 | 25.6707 | 12.5599 | 68.556 | -30.3254 | 54.432 | 69.8133 | 13.5197 | 1.8617 | -28.4637 | 0 | 76.3785 | 89.9786 | -13.6001 | -90 | 89.9815 | 77.8266 | -77.8451 | -91.4452 | 0
[10 empty] | 29855 | 25.6707 | 12.5602 | 68.5563 | -30.3254 | 54.4323 | 69.8136 | 13.52 | 1.8614 | -28.464 | 0 | 76.3789 | 89.9786 | -13.5997 | -90 | 89.9815 | 77.827 | -77.8455 | -91.4452 | 0
[10 empty] | 29856 | 25.6707 | 12.5605 | 68.5566 | -30.3254 | 54.4326 | 69.8139 | 13.5202 | 1.8611 | -28.4643 | 0 | 76.3794 | 89.9786 | -13.5992 | -90 | 89.9815 | 77.8274 | -77.8459 | -91.4452 | 0
[10 empty] | 29857 | 25.6707 | 12.5607 | 68.5569 | -30.3254 | 54.4329 | 69.8142 | 13.5205 | 1.8608 | -28.4646 | 0 | 76.3798 | 89.9786 | -13.5988 | -90 | 89.9815 | 77.8278 | -77.8463 | -91.4451 | 0
[10 empty] | 29858 | 25.6707 | 12.561 | 68.5572 | -30.3254 | 54.4331 | 69.8145 | 13.5208 | 1.8606 | -28.4649 | 0 | 76.3802 | 89.9786 | -13.5984 | -90 | 89.9815 | 77.8282 | -77.8467 | -91.4451 | 0
[10 empty] | 29859 | 25.6707 | 12.5613 | 68.5574 | -30.3255 | 54.4334 | 69.8148 | 13.5211 | 1.8603 | -28.4652 | 0 | 76.3807 | 89.9786 | -13.5979 | -90 | 89.9815 | 77.8286 | -77.8471 | -91.445 | 0
[10 empty] | 29860 | 25.6707 | 12.5616 | 68.5577 | -30.3255 | 54.4337 | 69.8151 | 13.5213 | 1.86 | -28.4655 | 0 | 76.3811 | 89.9786 | -13.5975 | -90 | 89.9815 | 77.829 | -77.8475 | -91.445 | 0
[10 empty] | 29861 | 25.6707 | 12.5618 | 68.558 | -30.3255 | 54.434 | 69.8154 | 13.5216 | 1.8597 | -28.4658 | 0 | 76.3815 | 89.9786 | -13.5971 | -90 | 89.9815 | 77.8294 | -77.8479 | -91.4449 | 0
[10 empty] | 29862 | 25.6707 | 12.5621 | 68.5583 | -30.3255 | 54.4343 | 69.8157 | 13.5219 | 1.8594 | -28.4661 | 0 | 76.382 | 89.9786 | -13.5966 | -90 | 89.9815 | 77.8298 | -77.8483 | -91.4449 | 0
[10 empty] | 29863 | 25.6707 | 12.5624 | 68.5586 | -30.3255 | 54.4346 | 69.8159 | 13.5222 | 1.8592 | -28.4664 | 0 | 76.3824 | 89.9786 | -13.5962 | -90 | 89.9815 | 77.8302 | -77.8487 | -91.4449 | 0
[10 empty] | 29864 | 25.6707 | 12.5627 | 68.5589 | -30.3255 | 54.4349 | 69.8162 | 13.5225 | 1.8589 | -28.4667 | 0 | 76.3829 | 89.9786 | -13.5957 | -90 | 89.9815 | 77.8306 | -77.8491 | -91.4448 | 0
[10 empty] | 29865 | 25.6707 | 12.5629 | 68.5592 | -30.3256 | 54.4352 | 69.8165 | 13.5227 | 1.8586 | -28.4669 | 0 | 76.3833 | 89.9786 | -13.5953 | -90 | 89.9815 | 77.831 | -77.8495 | -91.4448 | 0
[10 empty] | 29866 | 25.6707 | 12.5632 | 68.5595 | -30.3256 | 54.4355 | 69.8168 | 13.523 | 1.8583 | -28.4672 | 0 | 76.3837 | 89.9786 | -13.5949 | -90 | 89.9815 | 77.8314 | -77.8499 | -91.4447 | 0
[10 empty] | 29867 | 25.6707 | 12.5635 | 68.5598 | -30.3256 | 54.4358 | 69.8171 | 13.5233 | 1.8581 | -28.4675 | 0 | 76.3842 | 89.9786 | -13.5944 | -90 | 89.9815 | 77.8318 | -77.8503 | -91.4447 | 0
[10 empty] | 29868 | 25.6707 | 12.5638 | 68.5601 | -30.3256 | 54.4361 | 69.8174 | 13.5236 | 1.8578 | -28.4678 | 0 | 76.3846 | 89.9786 | -13.594 | -90 | 89.9815 | 77.8322 | -77.8507 | -91.4446 | 0
[10 empty] | 29869 | 25.6707 | 12.564 | 68.5604 | -30.3256 | 54.4363 | 69.8177 | 13.5238 | 1.8575 | -28.4681 | 0 | 76.3851 | 89.9786 | -13.5935 | -90 | 89.9815 | 77.8325 | -77.851 | -91.4446 | 0
[10 empty] | 29870 | 25.6707 | 12.5643 | 68.5606 | -30.3256 | 54.4366 | 69.818 | 13.5241 | 1.8572 | -28.4684 | 0 | 76.3855 | 89.9786 | -13.5931 | -90 | 89.9815 | 77.8329 | -77.8514 | -91.4446 | 0
[10 empty] | 29871 | 25.6707 | 12.5646 | 68.5609 | -30.3257 | 54.4369 | 69.8183 | 13.5244 | 1.8569 | -28.4687 | 0 | 76.3859 | 89.9786 | -13.5927 | -90 | 89.9815 | 77.8333 | -77.8518 | -91.4445 | 0
[10 empty] | 29872 | 25.6707 | 12.5649 | 68.5612 | -30.3257 | 54.4372 | 69.8186 | 13.5247 | 1.8567 | -28.469 | 0 | 76.3864 | 89.9786 | -13.5922 | -90 | 89.9815 | 77.8337 | -77.8522 | -91.4445 | 0
[10 empty] | 29873 | 25.6707 | 12.5651 | 68.5615 | -30.3257 | 54.4375 | 69.8189 | 13.525 | 1.8564 | -28.4693 | 0 | 76.3868 | 89.9786 | -13.5918 | -90 | 89.9815 | 77.8341 | -77.8526 | -91.4444 | 0
[10 empty] | 29874 | 25.6707 | 12.5654 | 68.5618 | -30.3257 | 54.4378 | 69.8191 | 13.5252 | 1.8561 | -28.4696 | 0 | 76.3873 | 89.9786 | -13.5914 | -90 | 89.9815 | 77.8345 | -77.853 | -91.4444 | 0
[10 empty] | 29875 | 25.6707 | 12.5657 | 68.5621 | -30.3257 | 54.4381 | 69.8194 | 13.5255 | 1.8558 | -28.4699 | 0 | 76.3877 | 89.9786 | -13.5909 | -90 | 89.9815 | 77.8349 | -77.8534 | -91.4443 | 0
[10 empty] | 29876 | 25.6707 | 12.566 | 68.5624 | -30.3257 | 54.4384 | 69.8197 | 13.5258 | 1.8556 | -28.4702 | 0 | 76.3881 | 89.9786 | -13.5905 | -90 | 89.9815 | 77.8353 | -77.8538 | -91.4443 | 0
[10 empty] | 29877 | 25.6707 | 12.5662 | 68.5627 | -30.3257 | 54.4387 | 69.82 | 13.5261 | 1.8553 | -28.4705 | 0 | 76.3886 | 89.9786 | -13.59 | -90 | 89.9815 | 77.8357 | -77.8542 | -91.4442 | 0
[10 empty] | 29878 | 25.6707 | 12.5665 | 68.563 | -30.3258 | 54.439 | 69.8203 | 13.5263 | 1.855 | -28.4708 | 0 | 76.389 | 89.9786 | -13.5896 | -90 | 89.9815 | 77.8361 | -77.8546 | -91.4442 | 0
[10 empty] | 29879 | 25.6707 | 12.5668 | 68.5633 | -30.3258 | 54.4393 | 69.8206 | 13.5266 | 1.8547 | -28.4711 | 0 | 76.3894 | 89.9786 | -13.5892 | -90 | 89.9815 | 77.8365 | -77.855 | -91.4442 | 0
[10 empty] | 29880 | 25.6707 | 12.5671 | 68.5635 | -30.3258 | 54.4395 | 69.8209 | 13.5269 | 1.8544 | -28.4714 | 0 | 76.3899 | 89.9786 | -13.5887 | -90 | 89.9815 | 77.8369 | -77.8554 | -91.4441 | 0
[10 empty] | 29881 | 25.6707 | 12.5673 | 68.5638 | -30.3258 | 54.4398 | 69.8212 | 13.5272 | 1.8542 | -28.4716 | 0 | 76.3903 | 89.9786 | -13.5883 | -90 | 89.9815 | 77.8373 | -77.8558 | -91.4441 | 0
[10 empty] | 29882 | 25.6707 | 12.5676 | 68.5641 | -30.3258 | 54.4401 | 69.8215 | 13.5275 | 1.8539 | -28.4719 | 0 | 76.3908 | 89.9786 | -13.5879 | -90 | 89.9815 | 77.8377 | -77.8562 | -91.444 | 0
[10 empty] | 29883 | 25.6707 | 12.5679 | 68.5644 | -30.3258 | 54.4404 | 69.8218 | 13.5277 | 1.8536 | -28.4722 | 0 | 76.3912 | 89.9786 | -13.5874 | -90 | 89.9815 | 77.8381 | -77.8566 | -91.444 | 0
[10 empty] | 29884 | 25.6707 | 12.5682 | 68.5647 | -30.3259 | 54.4407 | 69.8221 | 13.528 | 1.8533 | -28.4725 | 0 | 76.3916 | 89.9786 | -13.587 | -90 | 89.9815 | 77.8385 | -77.857 | -91.4439 | 0
[10 empty] | 29885 | 25.6707 | 12.5684 | 68.565 | -30.3259 | 54.441 | 69.8223 | 13.5283 | 1.8531 | -28.4728 | 0 | 76.3921 | 89.9786 | -13.5865 | -90 | 89.9815 | 77.8389 | -77.8574 | -91.4439 | 0
[10 empty] | 29886 | 25.6707 | 12.5687 | 68.5653 | -30.3259 | 54.4413 | 69.8226 | 13.5286 | 1.8528 | -28.4731 | 0 | 76.3925 | 89.9786 | -13.5861 | -90 | 89.9815 | 77.8393 | -77.8578 | -91.4439 | 0
[10 empty] | 29887 | 25.6707 | 12.569 | 68.5656 | -30.3259 | 54.4416 | 69.8229 | 13.5288 | 1.8525 | -28.4734 | 0 | 76.393 | 89.9786 | -13.5857 | -90 | 89.9815 | 77.8397 | -77.8581 | -91.4438 | 0
[10 empty] | 29888 | 25.6707 | 12.5693 | 68.5659 | -30.3259 | 54.4419 | 69.8232 | 13.5291 | 1.8522 | -28.4737 | 0 | 76.3934 | 89.9786 | -13.5852 | -90 | 89.9815 | 77.8401 | -77.8585 | -91.4438 | 0
[10 empty] | 29889 | 25.6707 | 12.5695 | 68.5662 | -30.3259 | 54.4422 | 69.8235 | 13.5294 | 1.8519 | -28.474 | 0 | 76.3938 | 89.9786 | -13.5848 | -90 | 89.9815 | 77.8404 | -77.8589 | -91.4437 | 0
[10 empty] | 29890 | 25.6707 | 12.5698 | 68.5665 | -30.326 | 54.4425 | 69.8238 | 13.5297 | 1.8517 | -28.4743 | 0 | 76.3943 | 89.9786 | -13.5844 | -90 | 89.9815 | 77.8408 | -77.8593 | -91.4437 | 0
[10 empty] | 29891 | 25.6707 | 12.5701 | 68.5667 | -30.326 | 54.4427 | 69.8241 | 13.53 | 1.8514 | -28.4746 | 0 | 76.3947 | 89.9786 | -13.5839 | -90 | 89.9815 | 77.8412 | -77.8597 | -91.4436 | 0
[10 empty] | 29892 | 25.6707 | 12.5704 | 68.567 | -30.326 | 54.443 | 69.8244 | 13.5302 | 1.8511 | -28.4749 | 0 | 76.3951 | 89.9786 | -13.5835 | -90 | 89.9815 | 77.8416 | -77.8601 | -91.4436 | 0
[10 empty] | 29893 | 25.6707 | 12.5706 | 68.5673 | -30.326 | 54.4433 | 69.8247 | 13.5305 | 1.8508 | -28.4752 | 0 | 76.3956 | 89.9786 | -13.583 | -90 | 89.9815 | 77.842 | -77.8605 | -91.4436 | 0
[10 empty] | 29894 | 25.6707 | 12.5709 | 68.5676 | -30.326 | 54.4436 | 69.825 | 13.5308 | 1.8506 | -28.4755 | 0 | 76.396 | 89.9786 | -13.5826 | -90 | 89.9815 | 77.8424 | -77.8609 | -91.4435 | 0
[10 empty] | 29895 | 25.6707 | 12.5712 | 68.5679 | -30.326 | 54.4439 | 69.8252 | 13.5311 | 1.8503 | -28.4758 | 0 | 76.3965 | 89.9786 | -13.5822 | -90 | 89.9815 | 77.8428 | -77.8613 | -91.4435 | 0
[10 empty] | 29896 | 25.6707 | 12.5714 | 68.5682 | -30.3261 | 54.4442 | 69.8255 | 13.5313 | 1.85 | -28.4761 | 0 | 76.3969 | 89.9786 | -13.5817 | -90 | 89.9815 | 77.8432 | -77.8617 | -91.4434 | 0
[10 empty] | 29897 | 25.6707 | 12.5717 | 68.5685 | -30.3261 | 54.4445 | 69.8258 | 13.5316 | 1.8497 | -28.4763 | 0 | 76.3973 | 89.9786 | -13.5813 | -90 | 89.9815 | 77.8436 | -77.8621 | -91.4434 | 0
[10 empty] | 29898 | 25.6707 | 12.572 | 68.5688 | -30.3261 | 54.4448 | 69.8261 | 13.5319 | 1.8494 | -28.4766 | 0 | 76.3978 | 89.9786 | -13.5809 | -90 | 89.9815 | 77.844 | -77.8625 | -91.4433 | 0
[10 empty] | 29899 | 25.6707 | 12.5723 | 68.5691 | -30.3261 | 54.4451 | 69.8264 | 13.5322 | 1.8492 | -28.4769 | 0 | 76.3982 | 89.9786 | -13.5804 | -90 | 89.9815 | 77.8444 | -77.8629 | -91.4433 | 0
[10 empty] | 29900 | 25.6707 | 12.5725 | 68.5694 | -30.3261 | 54.4454 | 69.8267 | 13.5325 | 1.8489 | -28.4772 | 0 | 76.3987 | 89.9786 | -13.58 | -90 | 89.9815 | 77.8448 | -77.8633 | -91.4432 | 0
[10 empty] | 29901 | 25.6707 | 12.5728 | 68.5696 | -30.3261 | 54.4456 | 69.827 | 13.5327 | 1.8486 | -28.4775 | 0 | 76.3991 | 89.9786 | -13.5795 | -90 | 89.9815 | 77.8452 | -77.8637 | -91.4432 | 0
[10 empty] | 29902 | 25.6707 | 12.5731 | 68.5699 | -30.3261 | 54.4459 | 69.8273 | 13.533 | 1.8483 | -28.4778 | 0 | 76.3995 | 89.9786 | -13.5791 | -90 | 89.9815 | 77.8456 | -77.8641 | -91.4432 | 0
[10 empty] | 29903 | 25.6707 | 12.5734 | 68.5702 | -30.3262 | 54.4462 | 69.8276 | 13.5333 | 1.8481 | -28.4781 | 0 | 76.4 | 89.9786 | -13.5787 | -90 | 89.9815 | 77.846 | -77.8645 | -91.4431 | 0
[10 empty] | 29904 | 25.6707 | 12.5736 | 68.5705 | -30.3262 | 54.4465 | 69.8279 | 13.5336 | 1.8478 | -28.4784 | 0 | 76.4004 | 89.9786 | -13.5782 | -90 | 89.9815 | 77.8464 | -77.8648 | -91.4431 | 0
[10 empty] | 29905 | 25.6707 | 12.5739 | 68.5708 | -30.3262 | 54.4468 | 69.8282 | 13.5338 | 1.8475 | -28.4787 | 0 | 76.4008 | 89.9786 | -13.5778 | -90 | 89.9815 | 77.8468 | -77.8652 | -91.443 | 0
[10 empty] | 29906 | 25.6707 | 12.5742 | 68.5711 | -30.3262 | 54.4471 | 69.8284 | 13.5341 | 1.8472 | -28.479 | 0 | 76.4013 | 89.9786 | -13.5774 | -90 | 89.9815 | 77.8472 | -77.8656 | -91.443 | 0
[10 empty] | 29907 | 25.6707 | 12.5745 | 68.5714 | -30.3262 | 54.4474 | 69.8287 | 13.5344 | 1.8469 | -28.4793 | 0 | 76.4017 | 89.9786 | -13.5769 | -90 | 89.9815 | 77.8475 | -77.866 | -91.4429 | 0
[10 empty] | 29908 | 25.6707 | 12.5747 | 68.5717 | -30.3262 | 54.4477 | 69.829 | 13.5347 | 1.8467 | -28.4796 | 0 | 76.4022 | 89.9786 | -13.5765 | -90 | 89.9815 | 77.8479 | -77.8664 | -91.4429 | 0
[10 empty] | 29909 | 25.6707 | 12.575 | 68.572 | -30.3263 | 54.448 | 69.8293 | 13.535 | 1.8464 | -28.4799 | 0 | 76.4026 | 89.9786 | -13.576 | -90 | 89.9815 | 77.8483 | -77.8668 | -91.4429 | 0
[10 empty] | 29910 | 25.6707 | 12.5753 | 68.5723 | -30.3263 | 54.4483 | 69.8296 | 13.5352 | 1.8461 | -28.4802 | 0 | 76.403 | 89.9786 | -13.5756 | -90 | 89.9815 | 77.8487 | -77.8672 | -91.4428 | 0
[10 empty] | 29911 | 25.6707 | 12.5756 | 68.5726 | -30.3263 | 54.4486 | 69.8299 | 13.5355 | 1.8458 | -28.4805 | 0 | 76.4035 | 89.9786 | -13.5752 | -90 | 89.9815 | 77.8491 | -77.8676 | -91.4428 | 0
[10 empty] | 29912 | 25.6707 | 12.5758 | 68.5728 | -30.3263 | 54.4488 | 69.8302 | 13.5358 | 1.8456 | -28.4807 | 0 | 76.4039 | 89.9786 | -13.5747 | -90 | 89.9815 | 77.8495 | -77.868 | -91.4427 | 0
[10 empty] | 29913 | 25.6707 | 12.5761 | 68.5731 | -30.3263 | 54.4491 | 69.8305 | 13.5361 | 1.8453 | -28.481 | 0 | 76.4043 | 89.9786 | -13.5743 | -90 | 89.9815 | 77.8499 | -77.8684 | -91.4427 | 0
[10 empty] | 29914 | 25.6707 | 12.5764 | 68.5734 | -30.3263 | 54.4494 | 69.8308 | 13.5363 | 1.845 | -28.4813 | 0 | 76.4048 | 89.9786 | -13.5739 | -90 | 89.9815 | 77.8503 | -77.8688 | -91.4426 | 0
[10 empty] | 29915 | 25.6707 | 12.5767 | 68.5737 | -30.3264 | 54.4497 | 69.8311 | 13.5366 | 1.8447 | -28.4816 | 0 | 76.4052 | 89.9786 | -13.5734 | -90 | 89.9815 | 77.8507 | -77.8692 | -91.4426 | 0
[10 empty] | 29916 | 25.6707 | 12.5769 | 68.574 | -30.3264 | 54.45 | 69.8313 | 13.5369 | 1.8444 | -28.4819 | 0 | 76.4057 | 89.9786 | -13.573 | -90 | 89.9815 | 77.8511 | -77.8696 | -91.4426 | 0
[10 empty] | 29917 | 25.6707 | 12.5772 | 68.5743 | -30.3264 | 54.4503 | 69.8316 | 13.5372 | 1.8442 | -28.4822 | 0 | 76.4061 | 89.9786 | -13.5725 | -90 | 89.9815 | 77.8515 | -77.87 | -91.4425 | 0
[10 empty] | 29918 | 25.6707 | 12.5775 | 68.5746 | -30.3264 | 54.4506 | 69.8319 | 13.5374 | 1.8439 | -28.4825 | 0 | 76.4065 | 89.9786 | -13.5721 | -90 | 89.9815 | 77.8519 | -77.8704 | -91.4425 | 0
[10 empty] | 29919 | 25.6707 | 12.5778 | 68.5749 | -30.3264 | 54.4509 | 69.8322 | 13.5377 | 1.8436 | -28.4828 | 0 | 76.407 | 89.9786 | -13.5717 | -90 | 89.9815 | 77.8523 | -77.8707 | -91.4424 | 0
[10 empty] | 29920 | 25.6707 | 12.578 | 68.5752 | -30.3264 | 54.4512 | 69.8325 | 13.538 | 1.8433 | -28.4831 | 0 | 76.4074 | 89.9786 | -13.5712 | -90 | 89.9815 | 77.8527 | -77.8711 | -91.4424 | 0
[10 empty] | 29921 | 25.6707 | 12.5783 | 68.5755 | -30.3265 | 54.4515 | 69.8328 | 13.5383 | 1.8431 | -28.4834 | 0 | 76.4078 | 89.9786 | -13.5708 | -90 | 89.9815 | 77.8531 | -77.8715 | -91.4423 | 0
[10 empty] | 29922 | 25.6707 | 12.5786 | 68.5757 | -30.3265 | 54.4517 | 69.8331 | 13.5386 | 1.8428 | -28.4837 | 0 | 76.4083 | 89.9786 | -13.5704 | -90 | 89.9815 | 77.8535 | -77.8719 | -91.4423 | 0
[10 empty] | 29923 | 25.6707 | 12.5789 | 68.576 | -30.3265 | 54.452 | 69.8334 | 13.5388 | 1.8425 | -28.484 | 0 | 76.4087 | 89.9786 | -13.5699 | -90 | 89.9815 | 77.8539 | -77.8723 | -91.4422 | 0
[10 empty] | 29924 | 25.6707 | 12.5791 | 68.5763 | -30.3265 | 54.4523 | 69.8337 | 13.5391 | 1.8422 | -28.4843 | 0 | 76.4092 | 89.9786 | -13.5695 | -90 | 89.9815 | 77.8542 | -77.8727 | -91.4422 | 0
[10 empty] | 29925 | 25.6707 | 12.5794 | 68.5766 | -30.3265 | 54.4526 | 69.834 | 13.5394 | 1.842 | -28.4846 | 0 | 76.4096 | 89.9786 | -13.5691 | -90 | 89.9815 | 77.8546 | -77.8731 | -91.4422 | 0
[10 empty] | 29926 | 25.6707 | 12.5797 | 68.5769 | -30.3265 | 54.4529 | 69.8343 | 13.5397 | 1.8417 | -28.4849 | 0 | 76.41 | 89.9786 | -13.5686 | -90 | 89.9815 | 77.855 | -77.8735 | -91.4421 | 0
[10 empty] | 29927 | 25.6707 | 12.58 | 68.5772 | -30.3265 | 54.4532 | 69.8345 | 13.5399 | 1.8414 | -28.4851 | 0 | 76.4105 | 89.9786 | -13.5682 | -90 | 89.9815 | 77.8554 | -77.8739 | -91.4421 | 0
[10 empty] | 29928 | 25.6707 | 12.5802 | 68.5775 | -30.3266 | 54.4535 | 69.8348 | 13.5402 | 1.8411 | -28.4854 | 0 | 76.4109 | 89.9786 | -13.5677 | -90 | 89.9815 | 77.8558 | -77.8743 | -91.442 | 0
[10 empty] | 29929 | 25.6707 | 12.5805 | 68.5778 | -30.3266 | 54.4538 | 69.8351 | 13.5405 | 1.8408 | -28.4857 | 0 | 76.4113 | 89.9787 | -13.5673 | -90 | 89.9815 | 77.8562 | -77.8747 | -91.442 | 0
[10 empty] | 29930 | 25.6707 | 12.5808 | 68.5781 | -30.3266 | 54.4541 | 69.8354 | 13.5408 | 1.8406 | -28.486 | 0 | 76.4118 | 89.9787 | -13.5669 | -90 | 89.9815 | 77.8566 | -77.8751 | -91.4419 | 0
[10 empty] | 29931 | 25.6707 | 12.5811 | 68.5784 | -30.3266 | 54.4544 | 69.8357 | 13.5411 | 1.8403 | -28.4863 | 0 | 76.4122 | 89.9787 | -13.5664 | -90 | 89.9815 | 77.857 | -77.8755 | -91.4419 | 0
[10 empty] | 29932 | 25.6707 | 12.5813 | 68.5786 | -30.3266 | 54.4546 | 69.836 | 13.5413 | 1.84 | -28.4866 | 0 | 76.4127 | 89.9787 | -13.566 | -90 | 89.9815 | 77.8574 | -77.8759 | -91.4419 | 0
[10 empty] | 29933 | 25.6707 | 12.5816 | 68.5789 | -30.3266 | 54.4549 | 69.8363 | 13.5416 | 1.8397 | -28.4869 | 0 | 76.4131 | 89.9787 | -13.5656 | -90 | 89.9815 | 77.8578 | -77.8763 | -91.4418 | 0
[10 empty] | 29934 | 25.6707 | 12.5819 | 68.5792 | -30.3267 | 54.4552 | 69.8366 | 13.5419 | 1.8395 | -28.4872 | 0 | 76.4135 | 89.9787 | -13.5651 | -90 | 89.9815 | 77.8582 | -77.8766 | -91.4418 | 0
[10 empty] | 29935 | 25.6707 | 12.5821 | 68.5795 | -30.3267 | 54.4555 | 69.8369 | 13.5422 | 1.8392 | -28.4875 | 0 | 76.414 | 89.9787 | -13.5647 | -90 | 89.9815 | 77.8586 | -77.877 | -91.4417 | 0
[10 empty] | 29936 | 25.6707 | 12.5824 | 68.5798 | -30.3267 | 54.4558 | 69.8372 | 13.5424 | 1.8389 | -28.4878 | 0 | 76.4144 | 89.9787 | -13.5643 | -90 | 89.9815 | 77.859 | -77.8774 | -91.4417 | 0
[10 empty] | 29937 | 25.6707 | 12.5827 | 68.5801 | -30.3267 | 54.4561 | 69.8374 | 13.5427 | 1.8386 | -28.4881 | 0 | 76.4148 | 89.9787 | -13.5638 | -90 | 89.9815 | 77.8594 | -77.8778 | -91.4416 | 0
[10 empty] | 29938 | 25.6707 | 12.583 | 68.5804 | -30.3267 | 54.4564 | 69.8377 | 13.543 | 1.8383 | -28.4884 | 0 | 76.4153 | 89.9787 | -13.5634 | -90 | 89.9815 | 77.8598 | -77.8782 | -91.4416 | 0
[10 empty] | 29939 | 25.6707 | 12.5832 | 68.5807 | -30.3267 | 54.4567 | 69.838 | 13.5433 | 1.8381 | -28.4887 | 0 | 76.4157 | 89.9787 | -13.5629 | -90 | 89.9815 | 77.8602 | -77.8786 | -91.4416 | 0
[10 empty] | 29940 | 25.6707 | 12.5835 | 68.581 | -30.3268 | 54.457 | 69.8383 | 13.5436 | 1.8378 | -28.489 | 0 | 76.4162 | 89.9787 | -13.5625 | -90 | 89.9815 | 77.8605 | -77.879 | -91.4415 | 0
[10 empty] | 29941 | 25.6707 | 12.5838 | 68.5813 | -30.3268 | 54.4573 | 69.8386 | 13.5438 | 1.8375 | -28.4893 | 0 | 76.4166 | 89.9787 | -13.5621 | -90 | 89.9815 | 77.8609 | -77.8794 | -91.4415 | 0
[10 empty] | 29942 | 25.6707 | 12.5841 | 68.5815 | -30.3268 | 54.4575 | 69.8389 | 13.5441 | 1.8372 | -28.4895 | 0 | 76.417 | 89.9787 | -13.5616 | -90 | 89.9815 | 77.8613 | -77.8798 | -91.4414 | 0
[10 empty] | 29943 | 25.6707 | 12.5843 | 68.5818 | -30.3268 | 54.4578 | 69.8392 | 13.5444 | 1.837 | -28.4898 | 0 | 76.4175 | 89.9787 | -13.5612 | -90 | 89.9815 | 77.8617 | -77.8802 | -91.4414 | 0
[10 empty] | 29944 | 25.6707 | 12.5846 | 68.5821 | -30.3268 | 54.4581 | 69.8395 | 13.5447 | 1.8367 | -28.4901 | 0 | 76.4179 | 89.9787 | -13.5608 | -90 | 89.9815 | 77.8621 | -77.8806 | -91.4413 | 0
[10 empty] | 29945 | 25.6707 | 12.5849 | 68.5824 | -30.3268 | 54.4584 | 69.8398 | 13.5449 | 1.8364 | -28.4904 | 0 | 76.4183 | 89.9787 | -13.5603 | -90 | 89.9815 | 77.8625 | -77.881 | -91.4413 | 0
[10 empty] | 29946 | 25.6707 | 12.5852 | 68.5827 | -30.3268 | 54.4587 | 69.8401 | 13.5452 | 1.8361 | -28.4907 | 0 | 76.4188 | 89.9787 | -13.5599 | -90 | 89.9815 | 77.8629 | -77.8814 | -91.4413 | 0
[10 empty] | 29947 | 25.6707 | 12.5854 | 68.583 | -30.3269 | 54.459 | 69.8403 | 13.5455 | 1.8359 | -28.491 | 0 | 76.4192 | 89.9787 | -13.5595 | -90 | 89.9815 | 77.8633 | -77.8818 | -91.4412 | 0
[10 empty] | 29948 | 25.6707 | 12.5857 | 68.5833 | -30.3269 | 54.4593 | 69.8406 | 13.5458 | 1.8356 | -28.4913 | 0 | 76.4196 | 89.9787 | -13.559 | -90 | 89.9815 | 77.8637 | -77.8821 | -91.4412 | 0
[10 empty] | 29949 | 25.6707 | 12.586 | 68.5836 | -30.3269 | 54.4596 | 69.8409 | 13.546 | 1.8353 | -28.4916 | 0 | 76.4201 | 89.9787 | -13.5586 | -90 | 89.9815 | 77.8641 | -77.8825 | -91.4411 | 0
[10 empty] | 29950 | 25.6707 | 12.5863 | 68.5839 | -30.3269 | 54.4599 | 69.8412 | 13.5463 | 1.835 | -28.4919 | 0 | 76.4205 | 89.9787 | -13.5581 | -90 | 89.9815 | 77.8645 | -77.8829 | -91.4411 | 0
[10 empty] | 29951 | 25.6707 | 12.5865 | 68.5842 | -30.3269 | 54.4602 | 69.8415 | 13.5466 | 1.8347 | -28.4922 | 0 | 76.421 | 89.9787 | -13.5577 | -90 | 89.9815 | 77.8649 | -77.8833 | -91.441 | 0
[10 empty] | 29952 | 25.6707 | 12.5868 | 68.5844 | -30.3269 | 54.4605 | 69.8418 | 13.5469 | 1.8345 | -28.4925 | 0 | 76.4214 | 89.9787 | -13.5573 | -90 | 89.9815 | 77.8653 | -77.8837 | -91.441 | 0
[10 empty] | 29953 | 25.6707 | 12.5871 | 68.5847 | -30.327 | 54.4607 | 69.8421 | 13.5472 | 1.8342 | -28.4928 | 0 | 76.4218 | 89.9787 | -13.5568 | -90 | 89.9815 | 77.8657 | -77.8841 | -91.4409 | 0
[10 empty] | 29954 | 25.6707 | 12.5874 | 68.585 | -30.327 | 54.461 | 69.8424 | 13.5474 | 1.8339 | -28.4931 | 0 | 76.4223 | 89.9787 | -13.5564 | -90 | 89.9815 | 77.866 | -77.8845 | -91.4409 | 0
[10 empty] | 29955 | 25.6707 | 12.5876 | 68.5853 | -30.327 | 54.4613 | 69.8427 | 13.5477 | 1.8336 | -28.4934 | 0 | 76.4227 | 89.9787 | -13.556 | -90 | 89.9816 | 77.8664 | -77.8849 | -91.4409 | 0
[10 empty] | 29956 | 25.6707 | 12.5879 | 68.5856 | -30.327 | 54.4616 | 69.843 | 13.548 | 1.8334 | -28.4937 | 0 | 76.4231 | 89.9787 | -13.5555 | -90 | 89.9816 | 77.8668 | -77.8853 | -91.4408 | 0
[10 empty] | 29957 | 25.6707 | 12.5882 | 68.5859 | -30.327 | 54.4619 | 69.8432 | 13.5483 | 1.8331 | -28.4939 | 0 | 76.4236 | 89.9787 | -13.5551 | -90 | 89.9816 | 77.8672 | -77.8857 | -91.4408 | 0
[10 empty] | 29958 | 25.6707 | 12.5885 | 68.5862 | -30.327 | 54.4622 | 69.8435 | 13.5485 | 1.8328 | -28.4942 | 0 | 76.424 | 89.9787 | -13.5547 | -90 | 89.9816 | 77.8676 | -77.8861 | -91.4407 | 0
[10 empty] | 29959 | 25.6707 | 12.5887 | 68.5865 | -30.3271 | 54.4625 | 69.8438 | 13.5488 | 1.8325 | -28.4945 | 0 | 76.4244 | 89.9787 | -13.5542 | -90 | 89.9816 | 77.868 | -77.8865 | -91.4407 | 0
[10 empty] | 29960 | 25.6707 | 12.589 | 68.5868 | -30.3271 | 54.4628 | 69.8441 | 13.5491 | 1.8322 | -28.4948 | 0 | 76.4249 | 89.9787 | -13.5538 | -90 | 89.9816 | 77.8684 | -77.8869 | -91.4406 | 0
[10 empty] | 29961 | 25.6707 | 12.5893 | 68.5871 | -30.3271 | 54.4631 | 69.8444 | 13.5494 | 1.832 | -28.4951 | 0 | 76.4253 | 89.9787 | -13.5534 | -90 | 89.9816 | 77.8688 | -77.8872 | -91.4406 | 0
[10 empty] | 29962 | 25.6707 | 12.5895 | 68.5873 | -30.3271 | 54.4633 | 69.8447 | 13.5496 | 1.8317 | -28.4954 | 0 | 76.4258 | 89.9787 | -13.5529 | -90 | 89.9816 | 77.8692 | -77.8876 | -91.4406 | 0
[10 empty] | 29963 | 25.6707 | 12.5898 | 68.5876 | -30.3271 | 54.4636 | 69.845 | 13.5499 | 1.8314 | -28.4957 | 0 | 76.4262 | 89.9787 | -13.5525 | -90 | 89.9816 | 77.8696 | -77.888 | -91.4405 | 0
[10 empty] | 29964 | 25.6707 | 12.5901 | 68.5879 | -30.3271 | 54.4639 | 69.8453 | 13.5502 | 1.8311 | -28.496 | 0 | 76.4266 | 89.9787 | -13.552 | -90 | 89.9816 | 77.87 | -77.8884 | -91.4405 | 0
[10 empty] | 29965 | 25.6707 | 12.5904 | 68.5882 | -30.3272 | 54.4642 | 69.8456 | 13.5505 | 1.8309 | -28.4963 | 0 | 76.4271 | 89.9787 | -13.5516 | -90 | 89.9816 | 77.8704 | -77.8888 | -91.4404 | 0
[10 empty] | 29966 | 25.6707 | 12.5906 | 68.5885 | -30.3272 | 54.4645 | 69.8459 | 13.5508 | 1.8306 | -28.4966 | 0 | 76.4275 | 89.9787 | -13.5512 | -90 | 89.9816 | 77.8708 | -77.8892 | -91.4404 | 0
[10 empty] | 29967 | 25.6707 | 12.5909 | 68.5888 | -30.3272 | 54.4648 | 69.8461 | 13.551 | 1.8303 | -28.4969 | 0 | 76.4279 | 89.9787 | -13.5507 | -90 | 89.9816 | 77.8712 | -77.8896 | -91.4403 | 0
[10 empty] | 29968 | 25.6707 | 12.5912 | 68.5891 | -30.3272 | 54.4651 | 69.8464 | 13.5513 | 1.83 | -28.4972 | 0 | 76.4284 | 89.9787 | -13.5503 | -90 | 89.9816 | 77.8716 | -77.89 | -91.4403 | 0
[10 empty] | 29969 | 25.6707 | 12.5915 | 68.5894 | -30.3272 | 54.4654 | 69.8467 | 13.5516 | 1.8298 | -28.4975 | 0 | 76.4288 | 89.9787 | -13.5499 | -90 | 89.9816 | 77.8719 | -77.8904 | -91.4403 | 0
[10 empty] | 29970 | 25.6707 | 12.5917 | 68.5897 | -30.3272 | 54.4657 | 69.847 | 13.5519 | 1.8295 | -28.4978 | 0 | 76.4292 | 89.9787 | -13.5494 | -90 | 89.9816 | 77.8723 | -77.8908 | -91.4402 | 0
[10 empty] | 29971 | 25.6707 | 12.592 | 68.59 | -30.3272 | 54.466 | 69.8473 | 13.5521 | 1.8292 | -28.498 | 0 | 76.4297 | 89.9787 | -13.549 | -90 | 89.9816 | 77.8727 | -77.8912 | -91.4402 | 0
[10 empty] | 29972 | 25.6707 | 12.5923 | 68.5902 | -30.3273 | 54.4662 | 69.8476 | 13.5524 | 1.8289 | -28.4983 | 0 | 76.4301 | 89.9787 | -13.5486 | -90 | 89.9816 | 77.8731 | -77.8916 | -91.4401 | 0
[10 empty] | 29973 | 25.6707 | 12.5926 | 68.5905 | -30.3273 | 54.4665 | 69.8479 | 13.5527 | 1.8286 | -28.4986 | 0 | 76.4306 | 89.9787 | -13.5481 | -90 | 89.9816 | 77.8735 | -77.892 | -91.4401 | 0
[10 empty] | 29974 | 25.6707 | 12.5928 | 68.5908 | -30.3273 | 54.4668 | 69.8482 | 13.553 | 1.8284 | -28.4989 | 0 | 76.431 | 89.9787 | -13.5477 | -90 | 89.9816 | 77.8739 | -77.8923 | -91.44 | 0
[10 empty] | 29975 | 25.6707 | 12.5931 | 68.5911 | -30.3273 | 54.4671 | 69.8485 | 13.5533 | 1.8281 | -28.4992 | 0 | 76.4314 | 89.9787 | -13.5473 | -90 | 89.9816 | 77.8743 | -77.8927 | -91.44 | 0
[10 empty] | 29976 | 25.6707 | 12.5934 | 68.5914 | -30.3273 | 54.4674 | 69.8488 | 13.5535 | 1.8278 | -28.4995 | 0 | 76.4319 | 89.9787 | -13.5468 | -90 | 89.9816 | 77.8747 | -77.8931 | -91.44 | 0
[10 empty] | 29977 | 25.6707 | 12.5937 | 68.5917 | -30.3273 | 54.4677 | 69.849 | 13.5538 | 1.8275 | -28.4998 | 0 | 76.4323 | 89.9787 | -13.5464 | -90 | 89.9816 | 77.8751 | -77.8935 | -91.4399 | 0
[10 empty] | 29978 | 25.6707 | 12.5939 | 68.592 | -30.3274 | 54.468 | 69.8493 | 13.5541 | 1.8273 | -28.5001 | 0 | 76.4327 | 89.9787 | -13.546 | -90 | 89.9816 | 77.8755 | -77.8939 | -91.4399 | 0
[10 empty] | 29979 | 25.6707 | 12.5942 | 68.5923 | -30.3274 | 54.4683 | 69.8496 | 13.5544 | 1.827 | -28.5004 | 0 | 76.4332 | 89.9787 | -13.5455 | -90 | 89.9816 | 77.8759 | -77.8943 | -91.4398 | 0
[10 empty] | 29980 | 25.6707 | 12.5945 | 68.5926 | -30.3274 | 54.4686 | 69.8499 | 13.5546 | 1.8267 | -28.5007 | 0 | 76.4336 | 89.9787 | -13.5451 | -90 | 89.9816 | 77.8763 | -77.8947 | -91.4398 | 0
[10 empty] | 29981 | 25.6707 | 12.5947 | 68.5928 | -30.3274 | 54.4689 | 69.8502 | 13.5549 | 1.8264 | -28.501 | 0 | 76.434 | 89.9787 | -13.5446 | -90 | 89.9816 | 77.8767 | -77.8951 | -91.4397 | 0
[10 empty] | 29982 | 25.6707 | 12.595 | 68.5931 | -30.3274 | 54.4691 | 69.8505 | 13.5552 | 1.8262 | -28.5013 | 0 | 76.4345 | 89.9787 | -13.5442 | -90 | 89.9816 | 77.877 | -77.8955 | -91.4397 | 0
[10 empty] | 29983 | 25.6707 | 12.5953 | 68.5934 | -30.3274 | 54.4694 | 69.8508 | 13.5555 | 1.8259 | -28.5016 | 0 | 76.4349 | 89.9787 | -13.5438 | -90 | 89.9816 | 77.8774 | -77.8959 | -91.4396 | 0
[10 empty] | 29984 | 25.6707 | 12.5956 | 68.5937 | -30.3275 | 54.4697 | 69.8511 | 13.5557 | 1.8256 | -28.5019 | 0 | 76.4353 | 89.9787 | -13.5433 | -90 | 89.9816 | 77.8778 | -77.8963 | -91.4396 | 0
[10 empty] | 29985 | 25.6707 | 12.5958 | 68.594 | -30.3275 | 54.47 | 69.8514 | 13.556 | 1.8253 | -28.5021 | 0 | 76.4358 | 89.9787 | -13.5429 | -90 | 89.9816 | 77.8782 | -77.8967 | -91.4396 | 0
[10 empty] | 29986 | 25.6707 | 12.5961 | 68.5943 | -30.3275 | 54.4703 | 69.8516 | 13.5563 | 1.825 | -28.5024 | 0 | 76.4362 | 89.9787 | -13.5425 | -90 | 89.9816 | 77.8786 | -77.897 | -91.4395 | 0
[10 empty] | 29987 | 25.6707 | 12.5964 | 68.5946 | -30.3275 | 54.4706 | 69.8519 | 13.5566 | 1.8248 | -28.5027 | 0 | 76.4367 | 89.9787 | -13.542 | -90 | 89.9816 | 77.879 | -77.8974 | -91.4395 | 0
[10 empty] | 29988 | 25.6707 | 12.5967 | 68.5949 | -30.3275 | 54.4709 | 69.8522 | 13.5569 | 1.8245 | -28.503 | 0 | 76.4371 | 89.9787 | -13.5416 | -90 | 89.9816 | 77.8794 | -77.8978 | -91.4394 | 0
[10 empty] | 29989 | 25.6707 | 12.5969 | 68.5952 | -30.3275 | 54.4712 | 69.8525 | 13.5571 | 1.8242 | -28.5033 | 0 | 76.4375 | 89.9787 | -13.5412 | -90 | 89.9816 | 77.8798 | -77.8982 | -91.4394 | 0
[10 empty] | 29990 | 25.6707 | 12.5972 | 68.5955 | -30.3275 | 54.4715 | 69.8528 | 13.5574 | 1.8239 | -28.5036 | 0 | 76.438 | 89.9787 | -13.5407 | -90 | 89.9816 | 77.8802 | -77.8986 | -91.4393 | 0
[10 empty] | 29991 | 25.6707 | 12.5975 | 68.5957 | -30.3276 | 54.4718 | 69.8531 | 13.5577 | 1.8237 | -28.5039 | 0 | 76.4384 | 89.9787 | -13.5403 | -90 | 89.9816 | 77.8806 | -77.899 | -91.4393 | 0
[10 empty] | 29992 | 25.6707 | 12.5978 | 68.596 | -30.3276 | 54.472 | 69.8534 | 13.558 | 1.8234 | -28.5042 | 0 | 76.4388 | 89.9787 | -13.5399 | -90 | 89.9816 | 77.881 | -77.8994 | -91.4393 | 0
[10 empty] | 29993 | 25.6707 | 12.598 | 68.5963 | -30.3276 | 54.4723 | 69.8537 | 13.5582 | 1.8231 | -28.5045 | 0 | 76.4393 | 89.9787 | -13.5394 | -90 | 89.9816 | 77.8814 | -77.8998 | -91.4392 | 0
[10 empty] | 29994 | 25.6707 | 12.5983 | 68.5966 | -30.3276 | 54.4726 | 69.854 | 13.5585 | 1.8228 | -28.5048 | 0 | 76.4397 | 89.9787 | -13.539 | -90 | 89.9816 | 77.8818 | -77.9002 | -91.4392 | 0
[10 empty] | 29995 | 25.6707 | 12.5986 | 68.5969 | -30.3276 | 54.4729 | 69.8543 | 13.5588 | 1.8226 | -28.5051 | 0 | 76.4401 | 89.9787 | -13.5386 | -90 | 89.9816 | 77.8821 | -77.9006 | -91.4391 | 0
[10 empty] | 29996 | 25.6707 | 12.5989 | 68.5972 | -30.3276 | 54.4732 | 69.8545 | 13.5591 | 1.8223 | -28.5054 | 0 | 76.4406 | 89.9787 | -13.5381 | -90 | 89.9816 | 77.8825 | -77.901 | -91.4391 | 0
[10 empty] | 29997 | 25.6707 | 12.5991 | 68.5975 | -30.3277 | 54.4735 | 69.8548 | 13.5593 | 1.822 | -28.5057 | 0 | 76.441 | 89.9787 | -13.5377 | -90 | 89.9816 | 77.8829 | -77.9014 | -91.439 | 0
[10 empty] | 29998 | 25.6707 | 12.5994 | 68.5978 | -30.3277 | 54.4738 | 69.8551 | 13.5596 | 1.8217 | -28.5059 | 0 | 76.4414 | 89.9787 | -13.5373 | -90 | 89.9816 | 77.8833 | -77.9017 | -91.439 | 0
[10 empty] | 29999 | 25.6707 | 12.5997 | 68.5981 | -30.3277 | 54.4741 | 69.8554 | 13.5599 | 1.8214 | -28.5062 | 0 | 76.4419 | 89.9787 | -13.5368 | -90 | 89.9816 | 77.8837 | -77.9021 | -91.439 | 0
[10 empty] | 30000 | 25.6707 | 12.5999 | 68.5983 | -30.3277 | 54.4744 | 69.8557 | 13.5602 | 1.8212 | -28.5065 | 0 | 76.4423 | 89.9787 | -13.5364 | -90 | 89.9816 | 77.8841 | -77.9025 | -91.4389 | 0
[10 empty] | 30001 | 25.6707 | 12.6002 | 68.5986 | -30.3277 | 54.4746 | 69.856 | 13.5604 | 1.8209 | -28.5068 | 0 | 76.4427 | 89.9787 | -13.536 | -90 | 89.9816 | 77.8845 | -77.9029 | -91.4389 | 0
[10 empty] | 30002 | 25.6707 | 12.6005 | 68.5989 | -30.3277 | 54.4749 | 69.8563 | 13.5607 | 1.8206 | -28.5071 | 0 | 76.4432 | 89.9787 | -13.5355 | -90 | 89.9816 | 77.8849 | -77.9033 | -91.4388 | 0
[10 empty] | 30003 | 25.6707 | 12.6008 | 68.5992 | -30.3278 | 54.4752 | 69.8566 | 13.561 | 1.8203 | -28.5074 | 0 | 76.4436 | 89.9787 | -13.5351 | -90 | 89.9816 | 77.8853 | -77.9037 | -91.4388 | 0
[10 empty] | 30004 | 25.6707 | 12.601 | 68.5995 | -30.3278 | 54.4755 | 69.8569 | 13.5613 | 1.8201 | -28.5077 | 0 | 76.4441 | 89.9787 | -13.5346 | -90 | 89.9816 | 77.8857 | -77.9041 | -91.4387 | 0
[10 empty] | 30005 | 25.6707 | 12.6013 | 68.5998 | -30.3278 | 54.4758 | 69.8571 | 13.5616 | 1.8198 | -28.508 | 0 | 76.4445 | 89.9787 | -13.5342 | -90 | 89.9816 | 77.8861 | -77.9045 | -91.4387 | 0
[10 empty] | 30006 | 25.6707 | 12.6016 | 68.6001 | -30.3278 | 54.4761 | 69.8574 | 13.5618 | 1.8195 | -28.5083 | 0 | 76.4449 | 89.9787 | -13.5338 | -90 | 89.9816 | 77.8865 | -77.9049 | -91.4387 | 0
[10 empty] | 30007 | 25.6707 | 12.6019 | 68.6004 | -30.3278 | 54.4764 | 69.8577 | 13.5621 | 1.8192 | -28.5086 | 0 | 76.4454 | 89.9787 | -13.5333 | -90 | 89.9816 | 77.8868 | -77.9053 | -91.4386 | 0
[10 empty] | 30008 | 25.6707 | 12.6021 | 68.6007 | -30.3278 | 54.4767 | 69.858 | 13.5624 | 1.819 | -28.5089 | 0 | 76.4458 | 89.9787 | -13.5329 | -90 | 89.9816 | 77.8872 | -77.9057 | -91.4386 | 0
[10 empty] | 30009 | 25.6707 | 12.6024 | 68.601 | -30.3278 | 54.477 | 69.8583 | 13.5627 | 1.8187 | -28.5092 | 0 | 76.4462 | 89.9787 | -13.5325 | -90 | 89.9816 | 77.8876 | -77.906 | -91.4385 | 0
[10 empty] | 30010 | 25.6707 | 12.6027 | 68.6012 | -30.3279 | 54.4773 | 69.8586 | 13.5629 | 1.8184 | -28.5095 | 0 | 76.4467 | 89.9787 | -13.532 | -90 | 89.9816 | 77.888 | -77.9064 | -91.4385 | 0
[10 empty] | 30011 | 25.6707 | 12.603 | 68.6015 | -30.3279 | 54.4775 | 69.8589 | 13.5632 | 1.8181 | -28.5098 | 0 | 76.4471 | 89.9787 | -13.5316 | -90 | 89.9816 | 77.8884 | -77.9068 | -91.4384 | 0
[10 empty] | 30012 | 25.6707 | 12.6032 | 68.6018 | -30.3279 | 54.4778 | 69.8592 | 13.5635 | 1.8178 | -28.51 | 0 | 76.4475 | 89.9787 | -13.5312 | -90 | 89.9816 | 77.8888 | -77.9072 | -91.4384 | 0
[10 empty] | 30013 | 25.6707 | 12.6035 | 68.6021 | -30.3279 | 54.4781 | 69.8595 | 13.5638 | 1.8176 | -28.5103 | 0 | 76.448 | 89.9787 | -13.5307 | -90 | 89.9816 | 77.8892 | -77.9076 | -91.4384 | 0
[10 empty] | 30014 | 25.6707 | 12.6038 | 68.6024 | -30.3279 | 54.4784 | 69.8598 | 13.564 | 1.8173 | -28.5106 | 0 | 76.4484 | 89.9787 | -13.5303 | -90 | 89.9816 | 77.8896 | -77.908 | -91.4383 | 0
[10 empty] | 30015 | 25.6707 | 12.6041 | 68.6027 | -30.3279 | 54.4787 | 69.86 | 13.5643 | 1.817 | -28.5109 | 0 | 76.4488 | 89.9787 | -13.5299 | -90 | 89.9816 | 77.89 | -77.9084 | -91.4383 | 0
[10 empty] | 30016 | 25.6707 | 12.6043 | 68.603 | -30.328 | 54.479 | 69.8603 | 13.5646 | 1.8167 | -28.5112 | 0 | 76.4493 | 89.9787 | -13.5294 | -90 | 89.9816 | 77.8904 | -77.9088 | -91.4382 | 0
[10 empty] | 30017 | 25.6707 | 12.6046 | 68.6033 | -30.328 | 54.4793 | 69.8606 | 13.5649 | 1.8165 | -28.5115 | 0 | 76.4497 | 89.9787 | -13.529 | -90 | 89.9816 | 77.8908 | -77.9092 | -91.4382 | 0
[10 empty] | 30018 | 25.6707 | 12.6049 | 68.6036 | -30.328 | 54.4796 | 69.8609 | 13.5652 | 1.8162 | -28.5118 | 0 | 76.4501 | 89.9787 | -13.5286 | -90 | 89.9816 | 77.8912 | -77.9096 | -91.4381 | 0
[10 empty] | 30019 | 25.6707 | 12.6051 | 68.6038 | -30.328 | 54.4799 | 69.8612 | 13.5654 | 1.8159 | -28.5121 | 0 | 76.4506 | 89.9787 | -13.5281 | -90 | 89.9816 | 77.8915 | -77.91 | -91.4381 | 0
[10 empty] | 30020 | 25.6707 | 12.6054 | 68.6041 | -30.328 | 54.4801 | 69.8615 | 13.5657 | 1.8156 | -28.5124 | 0 | 76.451 | 89.9787 | -13.5277 | -90 | 89.9816 | 77.8919 | -77.9103 | -91.438 | 0
[10 empty] | 30021 | 25.6707 | 12.6057 | 68.6044 | -30.328 | 54.4804 | 69.8618 | 13.566 | 1.8154 | -28.5127 | 0 | 76.4514 | 89.9787 | -13.5273 | -90 | 89.9816 | 77.8923 | -77.9107 | -91.438 | 0
[10 empty] | 30022 | 25.6707 | 12.606 | 68.6047 | -30.3281 | 54.4807 | 69.8621 | 13.5663 | 1.8151 | -28.513 | 0 | 76.4519 | 89.9787 | -13.5268 | -90 | 89.9816 | 77.8927 | -77.9111 | -91.438 | 0
[10 empty] | 30023 | 25.6707 | 12.6062 | 68.605 | -30.3281 | 54.481 | 69.8624 | 13.5665 | 1.8148 | -28.5133 | 0 | 76.4523 | 89.9787 | -13.5264 | -90 | 89.9816 | 77.8931 | -77.9115 | -91.4379 | 0
[10 empty] | 30024 | 25.6707 | 12.6065 | 68.6053 | -30.3281 | 54.4813 | 69.8626 | 13.5668 | 1.8145 | -28.5136 | 0 | 76.4528 | 89.9787 | -13.526 | -90 | 89.9816 | 77.8935 | -77.9119 | -91.4379 | 0
[10 empty] | 30025 | 25.6707 | 12.6068 | 68.6056 | -30.3281 | 54.4816 | 69.8629 | 13.5671 | 1.8143 | -28.5138 | 0 | 76.4532 | 89.9787 | -13.5255 | -90 | 89.9816 | 77.8939 | -77.9123 | -91.4378 | 0
[10 empty] | 30026 | 25.6707 | 12.6071 | 68.6059 | -30.3281 | 54.4819 | 69.8632 | 13.5674 | 1.814 | -28.5141 | 0 | 76.4536 | 89.9787 | -13.5251 | -90 | 89.9816 | 77.8943 | -77.9127 | -91.4378 | 0
[10 empty] | 30027 | 25.6707 | 12.6073 | 68.6062 | -30.3281 | 54.4822 | 69.8635 | 13.5676 | 1.8137 | -28.5144 | 0 | 76.4541 | 89.9787 | -13.5247 | -90 | 89.9816 | 77.8947 | -77.9131 | -91.4377 | 0
[10 empty] | 30028 | 25.6707 | 12.6076 | 68.6064 | -30.3281 | 54.4825 | 69.8638 | 13.5679 | 1.8134 | -28.5147 | 0 | 76.4545 | 89.9787 | -13.5242 | -90 | 89.9816 | 77.8951 | -77.9135 | -91.4377 | 0
[10 empty] | 30029 | 25.6707 | 12.6079 | 68.6067 | -30.3282 | 54.4828 | 69.8641 | 13.5682 | 1.8131 | -28.515 | 0 | 76.4549 | 89.9787 | -13.5238 | -90 | 89.9816 | 77.8955 | -77.9139 | -91.4377 | 0
[10 empty] | 30030 | 25.6707 | 12.6082 | 68.607 | -30.3282 | 54.483 | 69.8644 | 13.5685 | 1.8129 | -28.5153 | 0 | 76.4554 | 89.9787 | -13.5234 | -90 | 89.9816 | 77.8959 | -77.9143 | -91.4376 | 0
[10 empty] | 30031 | 25.6707 | 12.6084 | 68.6073 | -30.3282 | 54.4833 | 69.8647 | 13.5687 | 1.8126 | -28.5156 | 0 | 76.4558 | 89.9787 | -13.5229 | -90 | 89.9816 | 77.8962 | -77.9146 | -91.4376 | 0
[10 empty] | 30032 | 25.6707 | 12.6087 | 68.6076 | -30.3282 | 54.4836 | 69.865 | 13.569 | 1.8123 | -28.5159 | 0 | 76.4562 | 89.9787 | -13.5225 | -90 | 89.9816 | 77.8966 | -77.915 | -91.4375 | 0
[10 empty] | 30033 | 25.6707 | 12.609 | 68.6079 | -30.3282 | 54.4839 | 69.8653 | 13.5693 | 1.812 | -28.5162 | 0 | 76.4567 | 89.9787 | -13.5221 | -90 | 89.9816 | 77.897 | -77.9154 | -91.4375 | 0
[10 empty] | 30034 | 25.6707 | 12.6092 | 68.6082 | -30.3282 | 54.4842 | 69.8655 | 13.5696 | 1.8118 | -28.5165 | 0 | 76.4571 | 89.9787 | -13.5216 | -90 | 89.9816 | 77.8974 | -77.9158 | -91.4374 | 0
[10 empty] | 30035 | 25.6707 | 12.6095 | 68.6085 | -30.3283 | 54.4845 | 69.8658 | 13.5699 | 1.8115 | -28.5168 | 0 | 76.4575 | 89.9787 | -13.5212 | -90 | 89.9816 | 77.8978 | -77.9162 | -91.4374 | 0
[10 empty] | 30036 | 25.6707 | 12.6098 | 68.6088 | -30.3283 | 54.4848 | 69.8661 | 13.5701 | 1.8112 | -28.5171 | 0 | 76.458 | 89.9787 | -13.5208 | -90 | 89.9816 | 77.8982 | -77.9166 | -91.4374 | 0
[10 empty] | 30037 | 25.6707 | 12.6101 | 68.6091 | -30.3283 | 54.4851 | 69.8664 | 13.5704 | 1.8109 | -28.5174 | 0 | 76.4584 | 89.9787 | -13.5203 | -90 | 89.9816 | 77.8986 | -77.917 | -91.4373 | 0
[10 empty] | 30038 | 25.6707 | 12.6103 | 68.6093 | -30.3283 | 54.4854 | 69.8667 | 13.5707 | 1.8107 | -28.5176 | 0 | 76.4588 | 89.9787 | -13.5199 | -90 | 89.9816 | 77.899 | -77.9174 | -91.4373 | 0
[10 empty] | 30039 | 25.6707 | 12.6106 | 68.6096 | -30.3283 | 54.4856 | 69.867 | 13.571 | 1.8104 | -28.5179 | 0 | 76.4593 | 89.9787 | -13.5195 | -90 | 89.9816 | 77.8994 | -77.9178 | -91.4372 | 0
[10 empty] | 30040 | 25.6707 | 12.6109 | 68.6099 | -30.3283 | 54.4859 | 69.8673 | 13.5712 | 1.8101 | -28.5182 | 0 | 76.4597 | 89.9787 | -13.519 | -90 | 89.9816 | 77.8998 | -77.9182 | -91.4372 | 0
[10 empty] | 30041 | 25.6707 | 12.6112 | 68.6102 | -30.3284 | 54.4862 | 69.8676 | 13.5715 | 1.8098 | -28.5185 | 0 | 76.4601 | 89.9787 | -13.5186 | -90 | 89.9816 | 77.9002 | -77.9185 | -91.4371 | 0
[10 empty] | 30042 | 25.6707 | 12.6114 | 68.6105 | -30.3284 | 54.4865 | 69.8679 | 13.5718 | 1.8096 | -28.5188 | 0 | 76.4606 | 89.9787 | -13.5182 | -90 | 89.9816 | 77.9005 | -77.9189 | -91.4371 | 0
[10 empty] | 30043 | 25.6707 | 12.6117 | 68.6108 | -30.3284 | 54.4868 | 69.8681 | 13.5721 | 1.8093 | -28.5191 | 0 | 76.461 | 89.9787 | -13.5177 | -90 | 89.9816 | 77.9009 | -77.9193 | -91.4371 | 0
[10 empty] | 30044 | 25.6707 | 12.612 | 68.6111 | -30.3284 | 54.4871 | 69.8684 | 13.5723 | 1.809 | -28.5194 | 0 | 76.4614 | 89.9787 | -13.5173 | -90 | 89.9816 | 77.9013 | -77.9197 | -91.437 | 0
[10 empty] | 30045 | 25.6707 | 12.6123 | 68.6114 | -30.3284 | 54.4874 | 69.8687 | 13.5726 | 1.8087 | -28.5197 | 0 | 76.4619 | 89.9787 | -13.5169 | -90 | 89.9816 | 77.9017 | -77.9201 | -91.437 | 0
[10 empty] | 30046 | 25.6707 | 12.6125 | 68.6117 | -30.3284 | 54.4877 | 69.869 | 13.5729 | 1.8084 | -28.52 | 0 | 76.4623 | 89.9787 | -13.5164 | -90 | 89.9816 | 77.9021 | -77.9205 | -91.4369 | 0
[10 empty] | 30047 | 25.6707 | 12.6128 | 68.6119 | -30.3284 | 54.488 | 69.8693 | 13.5732 | 1.8082 | -28.5203 | 0 | 76.4627 | 89.9787 | -13.516 | -90 | 89.9816 | 77.9025 | -77.9209 | -91.4369 | 0
[10 empty] | 30048 | 25.6707 | 12.6131 | 68.6122 | -30.3285 | 54.4882 | 69.8696 | 13.5734 | 1.8079 | -28.5206 | 0 | 76.4632 | 89.9787 | -13.5156 | -90 | 89.9816 | 77.9029 | -77.9213 | -91.4368 | 0
[10 empty] | 30049 | 25.6707 | 12.6133 | 68.6125 | -30.3285 | 54.4885 | 69.8699 | 13.5737 | 1.8076 | -28.5209 | 0 | 76.4636 | 89.9787 | -13.5151 | -90 | 89.9816 | 77.9033 | -77.9217 | -91.4368 | 0
[10 empty] | 30050 | 25.6707 | 12.6136 | 68.6128 | -30.3285 | 54.4888 | 69.8702 | 13.574 | 1.8073 | -28.5212 | 0 | 76.464 | 89.9787 | -13.5147 | -90 | 89.9816 | 77.9037 | -77.9221 | -91.4368 | 0
[10 empty] | 30051 | 25.6707 | 12.6139 | 68.6131 | -30.3285 | 54.4891 | 69.8705 | 13.5743 | 1.8071 | -28.5214 | 0 | 76.4645 | 89.9787 | -13.5143 | -90 | 89.9816 | 77.9041 | -77.9225 | -91.4367 | 0
[10 empty] | 30052 | 25.6707 | 12.6142 | 68.6134 | -30.3285 | 54.4894 | 69.8707 | 13.5746 | 1.8068 | -28.5217 | 0 | 76.4649 | 89.9787 | -13.5138 | -90 | 89.9816 | 77.9045 | -77.9228 | -91.4367 | 0
[10 empty] | 30053 | 25.6707 | 12.6144 | 68.6137 | -30.3285 | 54.4897 | 69.871 | 13.5748 | 1.8065 | -28.522 | 0 | 76.4653 | 89.9787 | -13.5134 | -90 | 89.9816 | 77.9048 | -77.9232 | -91.4366 | 0
[10 empty] | 30054 | 25.6707 | 12.6147 | 68.614 | -30.3286 | 54.49 | 69.8713 | 13.5751 | 1.8062 | -28.5223 | 0 | 76.4658 | 89.9787 | -13.513 | -90 | 89.9816 | 77.9052 | -77.9236 | -91.4366 | 0
[10 empty] | 30055 | 25.6707 | 12.615 | 68.6143 | -30.3286 | 54.4903 | 69.8716 | 13.5754 | 1.806 | -28.5226 | 0 | 76.4662 | 89.9787 | -13.5125 | -90 | 89.9816 | 77.9056 | -77.924 | -91.4365 | 0
[10 empty] | 30056 | 25.6707 | 12.6153 | 68.6145 | -30.3286 | 54.4906 | 69.8719 | 13.5757 | 1.8057 | -28.5229 | 0 | 76.4666 | 89.9787 | -13.5121 | -90 | 89.9816 | 77.906 | -77.9244 | -91.4365 | 0
[10 empty] | 30057 | 25.6707 | 12.6155 | 68.6148 | -30.3286 | 54.4908 | 69.8722 | 13.5759 | 1.8054 | -28.5232 | 0 | 76.4671 | 89.9787 | -13.5117 | -90 | 89.9816 | 77.9064 | -77.9248 | -91.4365 | 0
[10 empty] | 30058 | 25.6707 | 12.6158 | 68.6151 | -30.3286 | 54.4911 | 69.8725 | 13.5762 | 1.8051 | -28.5235 | 0 | 76.4675 | 89.9787 | -13.5112 | -90 | 89.9816 | 77.9068 | -77.9252 | -91.4364 | 0
[10 empty] | 30059 | 25.6707 | 12.6161 | 68.6154 | -30.3286 | 54.4914 | 69.8728 | 13.5765 | 1.8049 | -28.5238 | 0 | 76.4679 | 89.9787 | -13.5108 | -90 | 89.9816 | 77.9072 | -77.9256 | -91.4364 | 0
[10 empty] | 30060 | 25.6707 | 12.6164 | 68.6157 | -30.3287 | 54.4917 | 69.8731 | 13.5768 | 1.8046 | -28.5241 | 0 | 76.4684 | 89.9787 | -13.5104 | -90 | 89.9816 | 77.9076 | -77.926 | -91.4363 | 0
[10 empty] | 30061 | 25.6707 | 12.6166 | 68.616 | -30.3287 | 54.492 | 69.8733 | 13.577 | 1.8043 | -28.5244 | 0 | 76.4688 | 89.9787 | -13.5099 | -90 | 89.9816 | 77.908 | -77.9264 | -91.4363 | 0
[10 empty] | 30062 | 25.6707 | 12.6169 | 68.6163 | -30.3287 | 54.4923 | 69.8736 | 13.5773 | 1.804 | -28.5247 | 0 | 76.4692 | 89.9787 | -13.5095 | -90 | 89.9816 | 77.9084 | -77.9267 | -91.4362 | 0
[10 empty] | 30063 | 25.6707 | 12.6172 | 68.6166 | -30.3287 | 54.4926 | 69.8739 | 13.5776 | 1.8038 | -28.5249 | 0 | 76.4697 | 89.9787 | -13.5091 | -90 | 89.9816 | 77.9087 | -77.9271 | -91.4362 | 0
[10 empty] | 30064 | 25.6707 | 12.6174 | 68.6169 | -30.3287 | 54.4929 | 69.8742 | 13.5779 | 1.8035 | -28.5252 | 0 | 76.4701 | 89.9787 | -13.5086 | -90 | 89.9816 | 77.9091 | -77.9275 | -91.4362 | 0
[10 empty] | 30065 | 25.6707 | 12.6177 | 68.6171 | -30.3287 | 54.4932 | 69.8745 | 13.5781 | 1.8032 | -28.5255 | 0 | 76.4705 | 89.9787 | -13.5082 | -90 | 89.9816 | 77.9095 | -77.9279 | -91.4361 | 0
[10 empty] | 30066 | 25.6707 | 12.618 | 68.6174 | -30.3287 | 54.4934 | 69.8748 | 13.5784 | 1.8029 | -28.5258 | 0 | 76.471 | 89.9787 | -13.5078 | -90 | 89.9816 | 77.9099 | -77.9283 | -91.4361 | 0
[10 empty] | 30067 | 25.6707 | 12.6183 | 68.6177 | -30.3288 | 54.4937 | 69.8751 | 13.5787 | 1.8026 | -28.5261 | 0 | 76.4714 | 89.9787 | -13.5073 | -90 | 89.9816 | 77.9103 | -77.9287 | -91.436 | 0
[10 empty] | 30068 | 25.6707 | 12.6185 | 68.618 | -30.3288 | 54.494 | 69.8754 | 13.579 | 1.8024 | -28.5264 | 0 | 76.4718 | 89.9787 | -13.5069 | -90 | 89.9816 | 77.9107 | -77.9291 | -91.436 | 0
[10 empty] | 30069 | 25.6707 | 12.6188 | 68.6183 | -30.3288 | 54.4943 | 69.8757 | 13.5793 | 1.8021 | -28.5267 | 0 | 76.4723 | 89.9787 | -13.5065 | -90 | 89.9816 | 77.9111 | -77.9295 | -91.4359 | 0
[10 empty] | 30070 | 25.6707 | 12.6191 | 68.6186 | -30.3288 | 54.4946 | 69.8759 | 13.5795 | 1.8018 | -28.527 | 0 | 76.4727 | 89.9788 | -13.506 | -90 | 89.9816 | 77.9115 | -77.9299 | -91.4359 | 0
[10 empty] | 30071 | 25.6707 | 12.6194 | 68.6189 | -30.3288 | 54.4949 | 69.8762 | 13.5798 | 1.8015 | -28.5273 | 0 | 76.4731 | 89.9788 | -13.5056 | -90 | 89.9816 | 77.9119 | -77.9302 | -91.4359 | 0
[10 empty] | 30072 | 25.6707 | 12.6196 | 68.6192 | -30.3288 | 54.4952 | 69.8765 | 13.5801 | 1.8013 | -28.5276 | 0 | 76.4736 | 89.9788 | -13.5052 | -90 | 89.9816 | 77.9123 | -77.9306 | -91.4358 | 0
[10 empty] | 30073 | 25.6707 | 12.6199 | 68.6195 | -30.3289 | 54.4955 | 69.8768 | 13.5804 | 1.801 | -28.5279 | 0 | 76.474 | 89.9788 | -13.5047 | -90 | 89.9816 | 77.9126 | -77.931 | -91.4358 | 0
[10 empty] | 30074 | 25.6707 | 12.6202 | 68.6197 | -30.3289 | 54.4958 | 69.8771 | 13.5806 | 1.8007 | -28.5282 | 0 | 76.4744 | 89.9788 | -13.5043 | -90 | 89.9816 | 77.913 | -77.9314 | -91.4357 | 0
[10 empty] | 30075 | 25.6707 | 12.6204 | 68.62 | -30.3289 | 54.496 | 69.8774 | 13.5809 | 1.8004 | -28.5285 | 0 | 76.4749 | 89.9788 | -13.5039 | -90 | 89.9816 | 77.9134 | -77.9318 | -91.4357 | 0
[10 empty] | 30076 | 25.6707 | 12.6207 | 68.6203 | -30.3289 | 54.4963 | 69.8777 | 13.5812 | 1.8002 | -28.5287 | 0 | 76.4753 | 89.9788 | -13.5034 | -90 | 89.9816 | 77.9138 | -77.9322 | -91.4356 | 0
[10 empty] | 30077 | 25.6707 | 12.621 | 68.6206 | -30.3289 | 54.4966 | 69.878 | 13.5815 | 1.7999 | -28.529 | 0 | 76.4757 | 89.9788 | -13.503 | -90 | 89.9816 | 77.9142 | -77.9326 | -91.4356 | 0
[10 empty] | 30078 | 25.6707 | 12.6213 | 68.6209 | -30.3289 | 54.4969 | 69.8783 | 13.5817 | 1.7996 | -28.5293 | 0 | 76.4762 | 89.9788 | -13.5026 | -90 | 89.9816 | 77.9146 | -77.933 | -91.4355 | 0
[10 empty] | 30079 | 25.6707 | 12.6215 | 68.6212 | -30.3289 | 54.4972 | 69.8785 | 13.582 | 1.7993 | -28.5296 | 0 | 76.4766 | 89.9788 | -13.5021 | -90 | 89.9816 | 77.915 | -77.9334 | -91.4355 | 0
[10 empty] | 30080 | 25.6707 | 12.6218 | 68.6215 | -30.329 | 54.4975 | 69.8788 | 13.5823 | 1.7991 | -28.5299 | 0 | 76.477 | 89.9788 | -13.5017 | -90 | 89.9816 | 77.9154 | -77.9338 | -91.4355 | 0
[10 empty] | 30081 | 25.6707 | 12.6221 | 68.6218 | -30.329 | 54.4978 | 69.8791 | 13.5826 | 1.7988 | -28.5302 | 0 | 76.4775 | 89.9788 | -13.5013 | -90 | 89.9816 | 77.9158 | -77.9341 | -91.4354 | 0
[10 empty] | 30082 | 25.6707 | 12.6224 | 68.622 | -30.329 | 54.4981 | 69.8794 | 13.5828 | 1.7985 | -28.5305 | 0 | 76.4779 | 89.9788 | -13.5008 | -90 | 89.9816 | 77.9162 | -77.9345 | -91.4354 | 0
[10 empty] | 30083 | 25.6707 | 12.6226 | 68.6223 | -30.329 | 54.4984 | 69.8797 | 13.5831 | 1.7982 | -28.5308 | 0 | 76.4783 | 89.9788 | -13.5004 | -90 | 89.9816 | 77.9165 | -77.9349 | -91.4353 | 0
[10 empty] | 30084 | 25.6707 | 12.6229 | 68.6226 | -30.329 | 54.4986 | 69.88 | 13.5834 | 1.798 | -28.5311 | 0 | 76.4788 | 89.9788 | -13.5 | -90 | 89.9816 | 77.9169 | -77.9353 | -91.4353 | 0
[10 empty] | 30085 | 25.6707 | 12.6232 | 68.6229 | -30.329 | 54.4989 | 69.8803 | 13.5837 | 1.7977 | -28.5314 | 0 | 76.4792 | 89.9788 | -13.4995 | -90 | 89.9816 | 77.9173 | -77.9357 | -91.4352 | 0
[10 empty] | 30086 | 25.6707 | 12.6235 | 68.6232 | -30.3291 | 54.4992 | 69.8806 | 13.5839 | 1.7974 | -28.5317 | 0 | 76.4796 | 89.9788 | -13.4991 | -90 | 89.9816 | 77.9177 | -77.9361 | -91.4352 | 0
[10 empty] | 30087 | 25.6707 | 12.6237 | 68.6235 | -30.3291 | 54.4995 | 69.8809 | 13.5842 | 1.7971 | -28.532 | 0 | 76.4801 | 89.9788 | -13.4987 | -90 | 89.9816 | 77.9181 | -77.9365 | -91.4352 | 0
[10 empty] | 30088 | 25.6707 | 12.624 | 68.6238 | -30.3291 | 54.4998 | 69.8811 | 13.5845 | 1.7968 | -28.5322 | 0 | 76.4805 | 89.9788 | -13.4983 | -90 | 89.9816 | 77.9185 | -77.9369 | -91.4351 | 0
[10 empty] | 30089 | 25.6707 | 12.6243 | 68.6241 | -30.3291 | 54.5001 | 69.8814 | 13.5848 | 1.7966 | -28.5325 | 0 | 76.4809 | 89.9788 | -13.4978 | -90 | 89.9816 | 77.9189 | -77.9373 | -91.4351 | 0
[10 empty] | 30090 | 25.6707 | 12.6245 | 68.6244 | -30.3291 | 54.5004 | 69.8817 | 13.585 | 1.7963 | -28.5328 | 0 | 76.4814 | 89.9788 | -13.4974 | -90 | 89.9816 | 77.9193 | -77.9376 | -91.435 | 0
[10 empty] | 30091 | 25.6707 | 12.6248 | 68.6246 | -30.3291 | 54.5007 | 69.882 | 13.5853 | 1.796 | -28.5331 | 0 | 76.4818 | 89.9788 | -13.497 | -90 | 89.9816 | 77.9197 | -77.938 | -91.435 | 0
[10 empty] | 30092 | 25.6707 | 12.6251 | 68.6249 | -30.3292 | 54.501 | 69.8823 | 13.5856 | 1.7957 | -28.5334 | 0 | 76.4822 | 89.9788 | -13.4965 | -90 | 89.9816 | 77.9201 | -77.9384 | -91.4349 | 0
[10 empty] | 30093 | 25.6707 | 12.6254 | 68.6252 | -30.3292 | 54.5012 | 69.8826 | 13.5859 | 1.7955 | -28.5337 | 0 | 76.4827 | 89.9788 | -13.4961 | -90 | 89.9816 | 77.9204 | -77.9388 | -91.4349 | 0
[10 empty] | 30094 | 25.6707 | 12.6256 | 68.6255 | -30.3292 | 54.5015 | 69.8829 | 13.5862 | 1.7952 | -28.534 | 0 | 76.4831 | 89.9788 | -13.4957 | -90 | 89.9816 | 77.9208 | -77.9392 | -91.4349 | 0
[10 empty] | 30095 | 25.6707 | 12.6259 | 68.6258 | -30.3292 | 54.5018 | 69.8832 | 13.5864 | 1.7949 | -28.5343 | 0 | 76.4835 | 89.9788 | -13.4952 | -90 | 89.9816 | 77.9212 | -77.9396 | -91.4348 | 0
[10 empty] | 30096 | 25.6707 | 12.6262 | 68.6261 | -30.3292 | 54.5021 | 69.8835 | 13.5867 | 1.7946 | -28.5346 | 0 | 76.484 | 89.9788 | -13.4948 | -90 | 89.9816 | 77.9216 | -77.94 | -91.4348 | 0
[10 empty] | 30097 | 25.6707 | 12.6265 | 68.6264 | -30.3292 | 54.5024 | 69.8837 | 13.587 | 1.7944 | -28.5349 | 0 | 76.4844 | 89.9788 | -13.4944 | -90 | 89.9816 | 77.922 | -77.9404 | -91.4347 | 0
[10 empty] | 30098 | 25.6707 | 12.6267 | 68.6267 | -30.3292 | 54.5027 | 69.884 | 13.5873 | 1.7941 | -28.5352 | 0 | 76.4848 | 89.9788 | -13.4939 | -90 | 89.9816 | 77.9224 | -77.9408 | -91.4347 | 0
[10 empty] | 30099 | 25.6707 | 12.627 | 68.627 | -30.3293 | 54.503 | 69.8843 | 13.5875 | 1.7938 | -28.5355 | 0 | 76.4853 | 89.9788 | -13.4935 | -90 | 89.9816 | 77.9228 | -77.9411 | -91.4346 | 0
[10 empty] | 30100 | 25.6707 | 12.6273 | 68.6272 | -30.3293 | 54.5033 | 69.8846 | 13.5878 | 1.7935 | -28.5357 | 0 | 76.4857 | 89.9788 | -13.4931 | -90 | 89.9816 | 77.9232 | -77.9415 | -91.4346 | 0
[10 empty] | 30101 | 25.6707 | 12.6275 | 68.6275 | -30.3293 | 54.5036 | 69.8849 | 13.5881 | 1.7933 | -28.536 | 0 | 76.4861 | 89.9788 | -13.4926 | -90 | 89.9816 | 77.9236 | -77.9419 | -91.4346 | 0
[10 empty] | 30102 | 25.6707 | 12.6278 | 68.6278 | -30.3293 | 54.5038 | 69.8852 | 13.5884 | 1.793 | -28.5363 | 0 | 76.4866 | 89.9788 | -13.4922 | -90 | 89.9816 | 77.924 | -77.9423 | -91.4345 | 0
[10 empty] | 30103 | 25.6707 | 12.6281 | 68.6281 | -30.3293 | 54.5041 | 69.8855 | 13.5886 | 1.7927 | -28.5366 | 0 | 76.487 | 89.9788 | -13.4918 | -90 | 89.9816 | 77.9243 | -77.9427 | -91.4345 | 0
[10 empty] | 30104 | 25.6707 | 12.6284 | 68.6284 | -30.3293 | 54.5044 | 69.8858 | 13.5889 | 1.7924 | -28.5369 | 0 | 76.4874 | 89.9788 | -13.4913 | -90 | 89.9816 | 77.9247 | -77.9431 | -91.4344 | 0
[10 empty] | 30105 | 25.6707 | 12.6286 | 68.6287 | -30.3294 | 54.5047 | 69.886 | 13.5892 | 1.7922 | -28.5372 | 0 | 76.4879 | 89.9788 | -13.4909 | -90 | 89.9816 | 77.9251 | -77.9435 | -91.4344 | 0
[10 empty] | 30106 | 25.6707 | 12.6289 | 68.629 | -30.3294 | 54.505 | 69.8863 | 13.5895 | 1.7919 | -28.5375 | 0 | 76.4883 | 89.9788 | -13.4905 | -90 | 89.9816 | 77.9255 | -77.9439 | -91.4343 | 0
[10 empty] | 30107 | 25.6707 | 12.6292 | 68.6293 | -30.3294 | 54.5053 | 69.8866 | 13.5897 | 1.7916 | -28.5378 | 0 | 76.4887 | 89.9788 | -13.49 | -90 | 89.9816 | 77.9259 | -77.9443 | -91.4343 | 0
[10 empty] | 30108 | 25.6707 | 12.6295 | 68.6295 | -30.3294 | 54.5056 | 69.8869 | 13.59 | 1.7913 | -28.5381 | 0 | 76.4892 | 89.9788 | -13.4896 | -90 | 89.9816 | 77.9263 | -77.9446 | -91.4343 | 0
[10 empty] | 30109 | 25.6707 | 12.6297 | 68.6298 | -30.3294 | 54.5059 | 69.8872 | 13.5903 | 1.7911 | -28.5384 | 0 | 76.4896 | 89.9788 | -13.4892 | -90 | 89.9816 | 77.9267 | -77.945 | -91.4342 | 0
[10 empty] | 30110 | 25.6707 | 12.63 | 68.6301 | -30.3294 | 54.5061 | 69.8875 | 13.5906 | 1.7908 | -28.5387 | 0 | 76.49 | 89.9788 | -13.4888 | -90 | 89.9816 | 77.9271 | -77.9454 | -91.4342 | 0
[10 empty] | 30111 | 25.6707 | 12.6303 | 68.6304 | -30.3294 | 54.5064 | 69.8878 | 13.5908 | 1.7905 | -28.5389 | 0 | 76.4905 | 89.9788 | -13.4883 | -90 | 89.9816 | 77.9275 | -77.9458 | -91.4341 | 0
[10 empty] | 30112 | 25.6707 | 12.6305 | 68.6307 | -30.3295 | 54.5067 | 69.8881 | 13.5911 | 1.7902 | -28.5392 | 0 | 76.4909 | 89.9788 | -13.4879 | -90 | 89.9816 | 77.9278 | -77.9462 | -91.4341 | 0
[10 empty] | 30113 | 25.6707 | 12.6308 | 68.631 | -30.3295 | 54.507 | 69.8884 | 13.5914 | 1.7899 | -28.5395 | 0 | 76.4913 | 89.9788 | -13.4875 | -90 | 89.9816 | 77.9282 | -77.9466 | -91.434 | 0
[10 empty] | 30114 | 25.6707 | 12.6311 | 68.6313 | -30.3295 | 54.5073 | 69.8886 | 13.5917 | 1.7897 | -28.5398 | 0 | 76.4918 | 89.9788 | -13.487 | -90 | 89.9816 | 77.9286 | -77.947 | -91.434 | 0
[10 empty] | 30115 | 25.6707 | 12.6314 | 68.6316 | -30.3295 | 54.5076 | 69.8889 | 13.5919 | 1.7894 | -28.5401 | 0 | 76.4922 | 89.9788 | -13.4866 | -90 | 89.9816 | 77.929 | -77.9474 | -91.434 | 0
[10 empty] | 30116 | 25.6707 | 12.6316 | 68.6319 | -30.3295 | 54.5079 | 69.8892 | 13.5922 | 1.7891 | -28.5404 | 0 | 76.4926 | 89.9788 | -13.4862 | -90 | 89.9816 | 77.9294 | -77.9478 | -91.4339 | 0
[10 empty] | 30117 | 25.6707 | 12.6319 | 68.6321 | -30.3295 | 54.5082 | 69.8895 | 13.5925 | 1.7888 | -28.5407 | 0 | 76.4931 | 89.9788 | -13.4857 | -90 | 89.9816 | 77.9298 | -77.9481 | -91.4339 | 0
[10 empty] | 30118 | 25.6707 | 12.6322 | 68.6324 | -30.3296 | 54.5085 | 69.8898 | 13.5928 | 1.7886 | -28.541 | 0 | 76.4935 | 89.9788 | -13.4853 | -90 | 89.9817 | 77.9302 | -77.9485 | -91.4338 | 0
[10 empty] | 30119 | 25.6707 | 12.6325 | 68.6327 | -30.3296 | 54.5087 | 69.8901 | 13.593 | 1.7883 | -28.5413 | 0 | 76.4939 | 89.9788 | -13.4849 | -90 | 89.9817 | 77.9306 | -77.9489 | -91.4338 | 0
[10 empty] | 30120 | 25.6707 | 12.6327 | 68.633 | -30.3296 | 54.509 | 69.8904 | 13.5933 | 1.788 | -28.5416 | 0 | 76.4943 | 89.9788 | -13.4844 | -90 | 89.9817 | 77.931 | -77.9493 | -91.4337 | 0
[10 empty] | 30121 | 25.6707 | 12.633 | 68.6333 | -30.3296 | 54.5093 | 69.8907 | 13.5936 | 1.7877 | -28.5419 | 0 | 76.4948 | 89.9788 | -13.484 | -90 | 89.9817 | 77.9313 | -77.9497 | -91.4337 | 0
[10 empty] | 30122 | 25.6707 | 12.6333 | 68.6336 | -30.3296 | 54.5096 | 69.891 | 13.5939 | 1.7875 | -28.5422 | 0 | 76.4952 | 89.9788 | -13.4836 | -90 | 89.9817 | 77.9317 | -77.9501 | -91.4337 | 0
[10 empty] | 30123 | 25.6707 | 12.6335 | 68.6339 | -30.3296 | 54.5099 | 69.8912 | 13.5942 | 1.7872 | -28.5424 | 0 | 76.4956 | 89.9788 | -13.4831 | -90 | 89.9817 | 77.9321 | -77.9505 | -91.4336 | 0
[10 empty] | 30124 | 25.6707 | 12.6338 | 68.6342 | -30.3297 | 54.5102 | 69.8915 | 13.5944 | 1.7869 | -28.5427 | 0 | 76.4961 | 89.9788 | -13.4827 | -90 | 89.9817 | 77.9325 | -77.9509 | -91.4336 | 0
[10 empty] | 30125 | 25.6707 | 12.6341 | 68.6345 | -30.3297 | 54.5105 | 69.8918 | 13.5947 | 1.7866 | -28.543 | 0 | 76.4965 | 89.9788 | -13.4823 | -90 | 89.9817 | 77.9329 | -77.9512 | -91.4335 | 0
[10 empty] | 30126 | 25.6707 | 12.6344 | 68.6347 | -30.3297 | 54.5108 | 69.8921 | 13.595 | 1.7864 | -28.5433 | 0 | 76.4969 | 89.9788 | -13.4819 | -90 | 89.9817 | 77.9333 | -77.9516 | -91.4335 | 0
[10 empty] | 30127 | 25.6707 | 12.6346 | 68.635 | -30.3297 | 54.5111 | 69.8924 | 13.5953 | 1.7861 | -28.5436 | 0 | 76.4974 | 89.9788 | -13.4814 | -90 | 89.9817 | 77.9337 | -77.952 | -91.4334 | 0
[10 empty] | 30128 | 25.6707 | 12.6349 | 68.6353 | -30.3297 | 54.5113 | 69.8927 | 13.5955 | 1.7858 | -28.5439 | 0 | 76.4978 | 89.9788 | -13.481 | -90 | 89.9817 | 77.9341 | -77.9524 | -91.4334 | 0
[10 empty] | 30129 | 25.6707 | 12.6352 | 68.6356 | -30.3297 | 54.5116 | 69.893 | 13.5958 | 1.7855 | -28.5442 | 0 | 76.4982 | 89.9788 | -13.4806 | -90 | 89.9817 | 77.9345 | -77.9528 | -91.4334 | 0
[10 empty] | 30130 | 25.6707 | 12.6355 | 68.6359 | -30.3297 | 54.5119 | 69.8933 | 13.5961 | 1.7853 | -28.5445 | 0 | 76.4987 | 89.9788 | -13.4801 | -90 | 89.9817 | 77.9348 | -77.9532 | -91.4333 | 0
[10 empty] | 30131 | 25.6707 | 12.6357 | 68.6362 | -30.3298 | 54.5122 | 69.8935 | 13.5964 | 1.785 | -28.5448 | 0 | 76.4991 | 89.9788 | -13.4797 | -90 | 89.9817 | 77.9352 | -77.9536 | -91.4333 | 0
[10 empty] | 30132 | 25.6707 | 12.636 | 68.6365 | -30.3298 | 54.5125 | 69.8938 | 13.5966 | 1.7847 | -28.5451 | 0 | 76.4995 | 89.9788 | -13.4793 | -90 | 89.9817 | 77.9356 | -77.954 | -91.4332 | 0
[10 empty] | 30133 | 25.6707 | 12.6363 | 68.6368 | -30.3298 | 54.5128 | 69.8941 | 13.5969 | 1.7844 | -28.5454 | 0 | 76.5 | 89.9788 | -13.4788 | -90 | 89.9817 | 77.936 | -77.9544 | -91.4332 | 0
[10 empty] | 30134 | 25.6707 | 12.6365 | 68.637 | -30.3298 | 54.5131 | 69.8944 | 13.5972 | 1.7842 | -28.5457 | 0 | 76.5004 | 89.9788 | -13.4784 | -90 | 89.9817 | 77.9364 | -77.9547 | -91.4331 | 0
[10 empty] | 30135 | 25.6707 | 12.6368 | 68.6373 | -30.3298 | 54.5134 | 69.8947 | 13.5975 | 1.7839 | -28.5459 | 0 | 76.5008 | 89.9788 | -13.478 | -90 | 89.9817 | 77.9368 | -77.9551 | -91.4331 | 0
[10 empty] | 30136 | 25.6707 | 12.6371 | 68.6376 | -30.3298 | 54.5136 | 69.895 | 13.5977 | 1.7836 | -28.5462 | 0 | 76.5013 | 89.9788 | -13.4775 | -90 | 89.9817 | 77.9372 | -77.9555 | -91.4331 | 0
[10 empty] | 30137 | 25.6707 | 12.6374 | 68.6379 | -30.3299 | 54.5139 | 69.8953 | 13.598 | 1.7833 | -28.5465 | 0 | 76.5017 | 89.9788 | -13.4771 | -90 | 89.9817 | 77.9376 | -77.9559 | -91.433 | 0
[10 empty] | 30138 | 25.6707 | 12.6376 | 68.6382 | -30.3299 | 54.5142 | 69.8956 | 13.5983 | 1.7831 | -28.5468 | 0 | 76.5021 | 89.9788 | -13.4767 | -90 | 89.9817 | 77.938 | -77.9563 | -91.433 | 0
[10 empty] | 30139 | 25.6707 | 12.6379 | 68.6385 | -30.3299 | 54.5145 | 69.8959 | 13.5986 | 1.7828 | -28.5471 | 0 | 76.5025 | 89.9788 | -13.4762 | -90 | 89.9817 | 77.9383 | -77.9567 | -91.4329 | 0
[10 empty] | 30140 | 25.6707 | 12.6382 | 68.6388 | -30.3299 | 54.5148 | 69.8961 | 13.5988 | 1.7825 | -28.5474 | 0 | 76.503 | 89.9788 | -13.4758 | -90 | 89.9817 | 77.9387 | -77.9571 | -91.4329 | 0
[10 empty] | 30141 | 25.6707 | 12.6384 | 68.6391 | -30.3299 | 54.5151 | 69.8964 | 13.5991 | 1.7822 | -28.5477 | 0 | 76.5034 | 89.9788 | -13.4754 | -90 | 89.9817 | 77.9391 | -77.9575 | -91.4328 | 0
[10 empty] | 30142 | 25.6707 | 12.6387 | 68.6393 | -30.3299 | 54.5154 | 69.8967 | 13.5994 | 1.782 | -28.548 | 0 | 76.5038 | 89.9788 | -13.475 | -90 | 89.9817 | 77.9395 | -77.9578 | -91.4328 | 0
[10 empty] | 30143 | 25.6707 | 12.639 | 68.6396 | -30.3299 | 54.5157 | 69.897 | 13.5997 | 1.7817 | -28.5483 | 0 | 76.5043 | 89.9788 | -13.4745 | -90 | 89.9817 | 77.9399 | -77.9582 | -91.4328 | 0
[10 empty] | 30144 | 25.6707 | 12.6393 | 68.6399 | -30.33 | 54.516 | 69.8973 | 13.5999 | 1.7814 | -28.5486 | 0 | 76.5047 | 89.9788 | -13.4741 | -90 | 89.9817 | 77.9403 | -77.9586 | -91.4327 | 0
[10 empty] | 30145 | 25.6707 | 12.6395 | 68.6402 | -30.33 | 54.5162 | 69.8976 | 13.6002 | 1.7811 | -28.5489 | 0 | 76.5051 | 89.9788 | -13.4737 | -90 | 89.9817 | 77.9407 | -77.959 | -91.4327 | 0
[10 empty] | 30146 | 25.6707 | 12.6398 | 68.6405 | -30.33 | 54.5165 | 69.8979 | 13.6005 | 1.7809 | -28.5491 | 0 | 76.5056 | 89.9788 | -13.4732 | -90 | 89.9817 | 77.9411 | -77.9594 | -91.4326 | 0
[10 empty] | 30147 | 25.6707 | 12.6401 | 68.6408 | -30.33 | 54.5168 | 69.8982 | 13.6008 | 1.7806 | -28.5494 | 0 | 76.506 | 89.9788 | -13.4728 | -90 | 89.9817 | 77.9414 | -77.9598 | -91.4326 | 0
[10 empty] | 30148 | 25.6707 | 12.6404 | 68.6411 | -30.33 | 54.5171 | 69.8984 | 13.601 | 1.7803 | -28.5497 | 0 | 76.5064 | 89.9788 | -13.4724 | -90 | 89.9817 | 77.9418 | -77.9602 | -91.4325 | 0
[10 empty] | 30149 | 25.6707 | 12.6406 | 68.6414 | -30.33 | 54.5174 | 69.8987 | 13.6013 | 1.78 | -28.55 | 0 | 76.5069 | 89.9788 | -13.4719 | -90 | 89.9817 | 77.9422 | -77.9606 | -91.4325 | 0
[10 empty] | 30150 | 25.6707 | 12.6409 | 68.6417 | -30.3301 | 54.5177 | 69.899 | 13.6016 | 1.7797 | -28.5503 | 0 | 76.5073 | 89.9788 | -13.4715 | -90 | 89.9817 | 77.9426 | -77.9609 | -91.4325 | 0
[10 empty] | 30151 | 25.6707 | 12.6412 | 68.6419 | -30.3301 | 54.518 | 69.8993 | 13.6019 | 1.7795 | -28.5506 | 0 | 76.5077 | 89.9788 | -13.4711 | -90 | 89.9817 | 77.943 | -77.9613 | -91.4324 | 0
[10 empty] | 30152 | 25.6707 | 12.6414 | 68.6422 | -30.3301 | 54.5183 | 69.8996 | 13.6021 | 1.7792 | -28.5509 | 0 | 76.5082 | 89.9788 | -13.4707 | -90 | 89.9817 | 77.9434 | -77.9617 | -91.4324 | 0
[10 empty] | 30153 | 25.6707 | 12.6417 | 68.6425 | -30.3301 | 54.5185 | 69.8999 | 13.6024 | 1.7789 | -28.5512 | 0 | 76.5086 | 89.9788 | -13.4702 | -90 | 89.9817 | 77.9438 | -77.9621 | -91.4323 | 0
[10 empty] | 30154 | 25.6707 | 12.642 | 68.6428 | -30.3301 | 54.5188 | 69.9002 | 13.6027 | 1.7786 | -28.5515 | 0 | 76.509 | 89.9788 | -13.4698 | -90 | 89.9817 | 77.9442 | -77.9625 | -91.4323 | 0
[10 empty] | 30155 | 25.6707 | 12.6423 | 68.6431 | -30.3301 | 54.5191 | 69.9005 | 13.603 | 1.7784 | -28.5518 | 0 | 76.5094 | 89.9788 | -13.4694 | -90 | 89.9817 | 77.9446 | -77.9629 | -91.4322 | 0
[10 empty] | 30156 | 25.6707 | 12.6425 | 68.6434 | -30.3302 | 54.5194 | 69.9008 | 13.6032 | 1.7781 | -28.5521 | 0 | 76.5099 | 89.9788 | -13.4689 | -90 | 89.9817 | 77.9449 | -77.9633 | -91.4322 | 0
[10 empty] | 30157 | 25.6707 | 12.6428 | 68.6437 | -30.3302 | 54.5197 | 69.901 | 13.6035 | 1.7778 | -28.5523 | 0 | 76.5103 | 89.9788 | -13.4685 | -90 | 89.9817 | 77.9453 | -77.9637 | -91.4322 | 0
[10 empty] | 30158 | 25.6707 | 12.6431 | 68.644 | -30.3302 | 54.52 | 69.9013 | 13.6038 | 1.7775 | -28.5526 | 0 | 76.5107 | 89.9788 | -13.4681 | -90 | 89.9817 | 77.9457 | -77.964 | -91.4321 | 0
[10 empty] | 30159 | 25.6707 | 12.6434 | 68.6442 | -30.3302 | 54.5203 | 69.9016 | 13.6041 | 1.7773 | -28.5529 | 0 | 76.5112 | 89.9788 | -13.4676 | -90 | 89.9817 | 77.9461 | -77.9644 | -91.4321 | 0
[10 empty] | 30160 | 25.6707 | 12.6436 | 68.6445 | -30.3302 | 54.5206 | 69.9019 | 13.6043 | 1.777 | -28.5532 | 0 | 76.5116 | 89.9788 | -13.4672 | -90 | 89.9817 | 77.9465 | -77.9648 | -91.432 | 0
[10 empty] | 30161 | 25.6707 | 12.6439 | 68.6448 | -30.3302 | 54.5208 | 69.9022 | 13.6046 | 1.7767 | -28.5535 | 0 | 76.512 | 89.9788 | -13.4668 | -90 | 89.9817 | 77.9469 | -77.9652 | -91.432 | 0
[10 empty] | 30162 | 25.6707 | 12.6442 | 68.6451 | -30.3302 | 54.5211 | 69.9025 | 13.6049 | 1.7764 | -28.5538 | 0 | 76.5125 | 89.9788 | -13.4663 | -90 | 89.9817 | 77.9473 | -77.9656 | -91.4319 | 0
[10 empty] | 30163 | 25.6707 | 12.6444 | 68.6454 | -30.3303 | 54.5214 | 69.9028 | 13.6052 | 1.7762 | -28.5541 | 0 | 76.5129 | 89.9788 | -13.4659 | -90 | 89.9817 | 77.9477 | -77.966 | -91.4319 | 0
[10 empty] | 30164 | 25.6707 | 12.6447 | 68.6457 | -30.3303 | 54.5217 | 69.9031 | 13.6055 | 1.7759 | -28.5544 | 0 | 76.5133 | 89.9788 | -13.4655 | -90 | 89.9817 | 77.948 | -77.9664 | -91.4319 | 0
[10 empty] | 30165 | 25.6707 | 12.645 | 68.646 | -30.3303 | 54.522 | 69.9033 | 13.6057 | 1.7756 | -28.5547 | 0 | 76.5138 | 89.9788 | -13.4651 | -90 | 89.9817 | 77.9484 | -77.9668 | -91.4318 | 0
[10 empty] | 30166 | 25.6707 | 12.6453 | 68.6463 | -30.3303 | 54.5223 | 69.9036 | 13.606 | 1.7753 | -28.555 | 0 | 76.5142 | 89.9788 | -13.4646 | -90 | 89.9817 | 77.9488 | -77.9671 | -91.4318 | 0
[10 empty] | 30167 | 25.6707 | 12.6455 | 68.6465 | -30.3303 | 54.5226 | 69.9039 | 13.6063 | 1.7751 | -28.5553 | 0 | 76.5146 | 89.9788 | -13.4642 | -90 | 89.9817 | 77.9492 | -77.9675 | -91.4317 | 0
[10 empty] | 30168 | 25.6707 | 12.6458 | 68.6468 | -30.3303 | 54.5229 | 69.9042 | 13.6066 | 1.7748 | -28.5555 | 0 | 76.515 | 89.9788 | -13.4638 | -90 | 89.9817 | 77.9496 | -77.9679 | -91.4317 | 0
[10 empty] | 30169 | 25.6707 | 12.6461 | 68.6471 | -30.3304 | 54.5232 | 69.9045 | 13.6068 | 1.7745 | -28.5558 | 0 | 76.5155 | 89.9788 | -13.4633 | -90 | 89.9817 | 77.95 | -77.9683 | -91.4316 | 0
[10 empty] | 30170 | 25.6707 | 12.6463 | 68.6474 | -30.3304 | 54.5234 | 69.9048 | 13.6071 | 1.7742 | -28.5561 | 0 | 76.5159 | 89.9788 | -13.4629 | -90 | 89.9817 | 77.9504 | -77.9687 | -91.4316 | 0
[10 empty] | 30171 | 25.6707 | 12.6466 | 68.6477 | -30.3304 | 54.5237 | 69.9051 | 13.6074 | 1.774 | -28.5564 | 0 | 76.5163 | 89.9788 | -13.4625 | -90 | 89.9817 | 77.9508 | -77.9691 | -91.4316 | 0
[10 empty] | 30172 | 25.6707 | 12.6469 | 68.648 | -30.3304 | 54.524 | 69.9054 | 13.6077 | 1.7737 | -28.5567 | 0 | 76.5168 | 89.9788 | -13.462 | -90 | 89.9817 | 77.9511 | -77.9695 | -91.4315 | 0
[10 empty] | 30173 | 25.6707 | 12.6472 | 68.6483 | -30.3304 | 54.5243 | 69.9056 | 13.6079 | 1.7734 | -28.557 | 0 | 76.5172 | 89.9788 | -13.4616 | -90 | 89.9817 | 77.9515 | -77.9699 | -91.4315 | 0
[10 empty] | 30174 | 25.6707 | 12.6474 | 68.6486 | -30.3304 | 54.5246 | 69.9059 | 13.6082 | 1.7731 | -28.5573 | 0 | 76.5176 | 89.9788 | -13.4612 | -90 | 89.9817 | 77.9519 | -77.9702 | -91.4314 | 0
[10 empty] | 30175 | 25.6707 | 12.6477 | 68.6489 | -30.3304 | 54.5249 | 69.9062 | 13.6085 | 1.7729 | -28.5576 | 0 | 76.5181 | 89.9788 | -13.4608 | -90 | 89.9817 | 77.9523 | -77.9706 | -91.4314 | 0
[10 empty] | 30176 | 25.6707 | 12.648 | 68.6491 | -30.3305 | 54.5252 | 69.9065 | 13.6088 | 1.7726 | -28.5579 | 0 | 76.5185 | 89.9788 | -13.4603 | -90 | 89.9817 | 77.9527 | -77.971 | -91.4313 | 0
[10 empty] | 30177 | 25.6707 | 12.6483 | 68.6494 | -30.3305 | 54.5255 | 69.9068 | 13.609 | 1.7723 | -28.5582 | 0 | 76.5189 | 89.9788 | -13.4599 | -90 | 89.9817 | 77.9531 | -77.9714 | -91.4313 | 0
[10 empty] | 30178 | 25.6707 | 12.6485 | 68.6497 | -30.3305 | 54.5257 | 69.9071 | 13.6093 | 1.772 | -28.5585 | 0 | 76.5194 | 89.9788 | -13.4595 | -90 | 89.9817 | 77.9535 | -77.9718 | -91.4313 | 0
[10 empty] | 30179 | 25.6707 | 12.6488 | 68.65 | -30.3305 | 54.526 | 69.9074 | 13.6096 | 1.7718 | -28.5587 | 0 | 76.5198 | 89.9788 | -13.459 | -90 | 89.9817 | 77.9539 | -77.9722 | -91.4312 | 0
[10 empty] | 30180 | 25.6707 | 12.6491 | 68.6503 | -30.3305 | 54.5263 | 69.9077 | 13.6099 | 1.7715 | -28.559 | 0 | 76.5202 | 89.9788 | -13.4586 | -90 | 89.9817 | 77.9542 | -77.9726 | -91.4312 | 0
[10 empty] | 30181 | 25.6707 | 12.6493 | 68.6506 | -30.3305 | 54.5266 | 69.9079 | 13.6101 | 1.7712 | -28.5593 | 0 | 76.5206 | 89.9788 | -13.4582 | -90 | 89.9817 | 77.9546 | -77.9729 | -91.4311 | 0
[10 empty] | 30182 | 25.6707 | 12.6496 | 68.6509 | -30.3306 | 54.5269 | 69.9082 | 13.6104 | 1.7709 | -28.5596 | 0 | 76.5211 | 89.9788 | -13.4578 | -90 | 89.9817 | 77.955 | -77.9733 | -91.4311 | 0
[10 empty] | 30183 | 25.6707 | 12.6499 | 68.6512 | -30.3306 | 54.5272 | 69.9085 | 13.6107 | 1.7707 | -28.5599 | 0 | 76.5215 | 89.9788 | -13.4573 | -90 | 89.9817 | 77.9554 | -77.9737 | -91.431 | 0
[10 empty] | 30184 | 25.6707 | 12.6502 | 68.6514 | -30.3306 | 54.5275 | 69.9088 | 13.611 | 1.7704 | -28.5602 | 0 | 76.5219 | 89.9788 | -13.4569 | -90 | 89.9817 | 77.9558 | -77.9741 | -91.431 | 0
[10 empty] | 30185 | 25.6707 | 12.6504 | 68.6517 | -30.3306 | 54.5278 | 69.9091 | 13.6112 | 1.7701 | -28.5605 | 0 | 76.5224 | 89.9788 | -13.4565 | -90 | 89.9817 | 77.9562 | -77.9745 | -91.431 | 0
[10 empty] | 30186 | 25.6707 | 12.6507 | 68.652 | -30.3306 | 54.528 | 69.9094 | 13.6115 | 1.7698 | -28.5608 | 0 | 76.5228 | 89.9788 | -13.456 | -90 | 89.9817 | 77.9566 | -77.9749 | -91.4309 | 0
[10 empty] | 30187 | 25.6707 | 12.651 | 68.6523 | -30.3306 | 54.5283 | 69.9097 | 13.6118 | 1.7696 | -28.5611 | 0 | 76.5232 | 89.9788 | -13.4556 | -90 | 89.9817 | 77.957 | -77.9753 | -91.4309 | 0
[10 empty] | 30188 | 25.6707 | 12.6512 | 68.6526 | -30.3306 | 54.5286 | 69.91 | 13.6121 | 1.7693 | -28.5614 | 0 | 76.5237 | 89.9788 | -13.4552 | -90 | 89.9817 | 77.9573 | -77.9757 | -91.4308 | 0
[10 empty] | 30189 | 25.6707 | 12.6515 | 68.6529 | -30.3307 | 54.5289 | 69.9103 | 13.6123 | 1.769 | -28.5617 | 0 | 76.5241 | 89.9788 | -13.4547 | -90 | 89.9817 | 77.9577 | -77.976 | -91.4308 | 0
[10 empty] | 30190 | 25.6707 | 12.6518 | 68.6532 | -30.3307 | 54.5292 | 69.9105 | 13.6126 | 1.7687 | -28.5619 | 0 | 76.5245 | 89.9788 | -13.4543 | -90 | 89.9817 | 77.9581 | -77.9764 | -91.4307 | 0
[10 empty] | 30191 | 25.6707 | 12.6521 | 68.6535 | -30.3307 | 54.5295 | 69.9108 | 13.6129 | 1.7685 | -28.5622 | 0 | 76.5249 | 89.9788 | -13.4539 | -90 | 89.9817 | 77.9585 | -77.9768 | -91.4307 | 0
[10 empty] | 30192 | 25.6707 | 12.6523 | 68.6537 | -30.3307 | 54.5298 | 69.9111 | 13.6132 | 1.7682 | -28.5625 | 0 | 76.5254 | 89.9788 | -13.4535 | -90 | 89.9817 | 77.9589 | -77.9772 | -91.4307 | 0
[10 empty] | 30193 | 25.6707 | 12.6526 | 68.654 | -30.3307 | 54.5301 | 69.9114 | 13.6134 | 1.7679 | -28.5628 | 0 | 76.5258 | 89.9788 | -13.453 | -90 | 89.9817 | 77.9593 | -77.9776 | -91.4306 | 0
[10 empty] | 30194 | 25.6707 | 12.6529 | 68.6543 | -30.3307 | 54.5303 | 69.9117 | 13.6137 | 1.7676 | -28.5631 | 0 | 76.5262 | 89.9788 | -13.4526 | -90 | 89.9817 | 77.9597 | -77.978 | -91.4306 | 0
[10 empty] | 30195 | 25.6707 | 12.6532 | 68.6546 | -30.3308 | 54.5306 | 69.912 | 13.614 | 1.7674 | -28.5634 | 0 | 76.5267 | 89.9788 | -13.4522 | -90 | 89.9817 | 77.9601 | -77.9784 | -91.4305 | 0
[10 empty] | 30196 | 25.6707 | 12.6534 | 68.6549 | -30.3308 | 54.5309 | 69.9123 | 13.6143 | 1.7671 | -28.5637 | 0 | 76.5271 | 89.9788 | -13.4517 | -90 | 89.9817 | 77.9604 | -77.9787 | -91.4305 | 0
[10 empty] | 30197 | 25.6707 | 12.6537 | 68.6552 | -30.3308 | 54.5312 | 69.9126 | 13.6145 | 1.7668 | -28.564 | 0 | 76.5275 | 89.9788 | -13.4513 | -90 | 89.9817 | 77.9608 | -77.9791 | -91.4304 | 0
[10 empty] | 30198 | 25.6707 | 12.654 | 68.6555 | -30.3308 | 54.5315 | 69.9128 | 13.6148 | 1.7665 | -28.5643 | 0 | 76.528 | 89.9788 | -13.4509 | -90 | 89.9817 | 77.9612 | -77.9795 | -91.4304 | 0
[10 empty] | 30199 | 25.6707 | 12.6542 | 68.6558 | -30.3308 | 54.5318 | 69.9131 | 13.6151 | 1.7663 | -28.5646 | 0 | 76.5284 | 89.9788 | -13.4505 | -90 | 89.9817 | 77.9616 | -77.9799 | -91.4304 | 0
[10 empty] | 30200 | 25.6707 | 12.6545 | 68.656 | -30.3308 | 54.5321 | 69.9134 | 13.6154 | 1.766 | -28.5649 | 0 | 76.5288 | 89.9788 | -13.45 | -90 | 89.9817 | 77.962 | -77.9803 | -91.4303 | 0
[10 empty] | 30201 | 25.6707 | 12.6548 | 68.6563 | -30.3309 | 54.5324 | 69.9137 | 13.6156 | 1.7657 | -28.5651 | 0 | 76.5292 | 89.9788 | -13.4496 | -90 | 89.9817 | 77.9624 | -77.9807 | -91.4303 | 0
[10 empty] | 30202 | 25.6707 | 12.6551 | 68.6566 | -30.3309 | 54.5326 | 69.914 | 13.6159 | 1.7654 | -28.5654 | 0 | 76.5297 | 89.9788 | -13.4492 | -90 | 89.9817 | 77.9628 | -77.9811 | -91.4302 | 0
[10 empty] | 30203 | 25.6707 | 12.6553 | 68.6569 | -30.3309 | 54.5329 | 69.9143 | 13.6162 | 1.7652 | -28.5657 | 0 | 76.5301 | 89.9788 | -13.4487 | -90 | 89.9817 | 77.9632 | -77.9815 | -91.4302 | 0
[10 empty] | 30204 | 25.6707 | 12.6556 | 68.6572 | -30.3309 | 54.5332 | 69.9146 | 13.6165 | 1.7649 | -28.566 | 0 | 76.5305 | 89.9788 | -13.4483 | -90 | 89.9817 | 77.9635 | -77.9818 | -91.4301 | 0
[10 empty] | 30205 | 25.6707 | 12.6559 | 68.6575 | -30.3309 | 54.5335 | 69.9149 | 13.6167 | 1.7646 | -28.5663 | 0 | 76.531 | 89.9788 | -13.4479 | -90 | 89.9817 | 77.9639 | -77.9822 | -91.4301 | 0
[10 empty] | 30206 | 25.6707 | 12.6561 | 68.6578 | -30.3309 | 54.5338 | 69.9151 | 13.617 | 1.7643 | -28.5666 | 0 | 76.5314 | 89.9788 | -13.4475 | -90 | 89.9817 | 77.9643 | -77.9826 | -91.4301 | 0
[10 empty] | 30207 | 25.6707 | 12.6564 | 68.6581 | -30.3309 | 54.5341 | 69.9154 | 13.6173 | 1.7641 | -28.5669 | 0 | 76.5318 | 89.9788 | -13.447 | -90 | 89.9817 | 77.9647 | -77.983 | -91.43 | 0
[10 empty] | 30208 | 25.6707 | 12.6567 | 68.6583 | -30.331 | 54.5344 | 69.9157 | 13.6176 | 1.7638 | -28.5672 | 0 | 76.5323 | 89.9788 | -13.4466 | -90 | 89.9817 | 77.9651 | -77.9834 | -91.43 | 0
[10 empty] | 30209 | 25.6707 | 12.657 | 68.6586 | -30.331 | 54.5347 | 69.916 | 13.6178 | 1.7635 | -28.5675 | 0 | 76.5327 | 89.9788 | -13.4462 | -90 | 89.9817 | 77.9655 | -77.9838 | -91.4299 | 0
[10 empty] | 30210 | 25.6707 | 12.6572 | 68.6589 | -30.331 | 54.5349 | 69.9163 | 13.6181 | 1.7632 | -28.5678 | 0 | 76.5331 | 89.9788 | -13.4457 | -90 | 89.9817 | 77.9659 | -77.9842 | -91.4299 | 0
[10 empty] | 30211 | 25.6707 | 12.6575 | 68.6592 | -30.331 | 54.5352 | 69.9166 | 13.6184 | 1.763 | -28.568 | 0 | 76.5335 | 89.9788 | -13.4453 | -90 | 89.9817 | 77.9662 | -77.9845 | -91.4298 | 0
[10 empty] | 30212 | 25.6707 | 12.6578 | 68.6595 | -30.331 | 54.5355 | 69.9169 | 13.6187 | 1.7627 | -28.5683 | 0 | 76.534 | 89.9789 | -13.4449 | -90 | 89.9817 | 77.9666 | -77.9849 | -91.4298 | 0
[10 empty] | 30213 | 25.6707 | 12.658 | 68.6598 | -30.331 | 54.5358 | 69.9172 | 13.6189 | 1.7624 | -28.5686 | 0 | 76.5344 | 89.9789 | -13.4444 | -90 | 89.9817 | 77.967 | -77.9853 | -91.4298 | 0
[10 empty] | 30214 | 25.6707 | 12.6583 | 68.6601 | -30.3311 | 54.5361 | 69.9174 | 13.6192 | 1.7621 | -28.5689 | 0 | 76.5348 | 89.9789 | -13.444 | -90 | 89.9817 | 77.9674 | -77.9857 | -91.4297 | 0
[10 empty] | 30215 | 25.6707 | 12.6586 | 68.6604 | -30.3311 | 54.5364 | 69.9177 | 13.6195 | 1.7619 | -28.5692 | 0 | 76.5353 | 89.9789 | -13.4436 | -90 | 89.9817 | 77.9678 | -77.9861 | -91.4297 | 0
[10 empty] | 30216 | 25.6707 | 12.6589 | 68.6606 | -30.3311 | 54.5367 | 69.918 | 13.6198 | 1.7616 | -28.5695 | 0 | 76.5357 | 89.9789 | -13.4432 | -90 | 89.9817 | 77.9682 | -77.9865 | -91.4296 | 0
[10 empty] | 30217 | 25.6707 | 12.6591 | 68.6609 | -30.3311 | 54.537 | 69.9183 | 13.62 | 1.7613 | -28.5698 | 0 | 76.5361 | 89.9789 | -13.4427 | -90 | 89.9817 | 77.9686 | -77.9869 | -91.4296 | 0
[10 empty] | 30218 | 25.6707 | 12.6594 | 68.6612 | -30.3311 | 54.5372 | 69.9186 | 13.6203 | 1.761 | -28.5701 | 0 | 76.5365 | 89.9789 | -13.4423 | -90 | 89.9817 | 77.969 | -77.9872 | -91.4295 | 0
[10 empty] | 30219 | 25.6707 | 12.6597 | 68.6615 | -30.3311 | 54.5375 | 69.9189 | 13.6206 | 1.7608 | -28.5704 | 0 | 76.537 | 89.9789 | -13.4419 | -90 | 89.9817 | 77.9693 | -77.9876 | -91.4295 | 0
[10 empty] | 30220 | 25.6707 | 12.66 | 68.6618 | -30.3311 | 54.5378 | 69.9192 | 13.6209 | 1.7605 | -28.5707 | 0 | 76.5374 | 89.9789 | -13.4414 | -90 | 89.9817 | 77.9697 | -77.988 | -91.4295 | 0
[10 empty] | 30221 | 25.6707 | 12.6602 | 68.6621 | -30.3312 | 54.5381 | 69.9195 | 13.6211 | 1.7602 | -28.571 | 0 | 76.5378 | 89.9789 | -13.441 | -90 | 89.9817 | 77.9701 | -77.9884 | -91.4294 | 0
[10 empty] | 30222 | 25.6707 | 12.6605 | 68.6624 | -30.3312 | 54.5384 | 69.9197 | 13.6214 | 1.7599 | -28.5712 | 0 | 76.5383 | 89.9789 | -13.4406 | -90 | 89.9817 | 77.9705 | -77.9888 | -91.4294 | 0
[10 empty] | 30223 | 25.6707 | 12.6608 | 68.6627 | -30.3312 | 54.5387 | 69.92 | 13.6217 | 1.7597 | -28.5715 | 0 | 76.5387 | 89.9789 | -13.4402 | -90 | 89.9817 | 77.9709 | -77.9892 | -91.4293 | 0
[10 empty] | 30224 | 25.6707 | 12.661 | 68.6629 | -30.3312 | 54.539 | 69.9203 | 13.622 | 1.7594 | -28.5718 | 0 | 76.5391 | 89.9789 | -13.4397 | -90 | 89.9817 | 77.9713 | -77.9896 | -91.4293 | 0
[10 empty] | 30225 | 25.6707 | 12.6613 | 68.6632 | -30.3312 | 54.5393 | 69.9206 | 13.6222 | 1.7591 | -28.5721 | 0 | 76.5396 | 89.9789 | -13.4393 | -90 | 89.9817 | 77.9717 | -77.9899 | -91.4293 | 0
[10 empty] | 30226 | 25.6707 | 12.6616 | 68.6635 | -30.3312 | 54.5395 | 69.9209 | 13.6225 | 1.7588 | -28.5724 | 0 | 76.54 | 89.9789 | -13.4389 | -90 | 89.9817 | 77.972 | -77.9903 | -91.4292 | 0
[10 empty] | 30227 | 25.6707 | 12.6619 | 68.6638 | -30.3313 | 54.5398 | 69.9212 | 13.6228 | 1.7586 | -28.5727 | 0 | 76.5404 | 89.9789 | -13.4384 | -90 | 89.9817 | 77.9724 | -77.9907 | -91.4292 | 0
[10 empty] | 30228 | 25.6707 | 12.6621 | 68.6641 | -30.3313 | 54.5401 | 69.9215 | 13.6231 | 1.7583 | -28.573 | 0 | 76.5408 | 89.9789 | -13.438 | -90 | 89.9817 | 77.9728 | -77.9911 | -91.4291 | 0
[10 empty] | 30229 | 25.6707 | 12.6624 | 68.6644 | -30.3313 | 54.5404 | 69.9218 | 13.6233 | 1.758 | -28.5733 | 0 | 76.5413 | 89.9789 | -13.4376 | -90 | 89.9817 | 77.9732 | -77.9915 | -91.4291 | 0
[10 empty] | 30230 | 25.6707 | 12.6627 | 68.6647 | -30.3313 | 54.5407 | 69.922 | 13.6236 | 1.7577 | -28.5736 | 0 | 76.5417 | 89.9789 | -13.4372 | -90 | 89.9817 | 77.9736 | -77.9919 | -91.429 | 0
[10 empty] | 30231 | 25.6707 | 12.6629 | 68.6649 | -30.3313 | 54.541 | 69.9223 | 13.6239 | 1.7575 | -28.5739 | 0 | 76.5421 | 89.9789 | -13.4367 | -90 | 89.9817 | 77.974 | -77.9923 | -91.429 | 0
[10 empty] | 30232 | 25.6707 | 12.6632 | 68.6652 | -30.3313 | 54.5413 | 69.9226 | 13.6242 | 1.7572 | -28.5741 | 0 | 76.5426 | 89.9789 | -13.4363 | -90 | 89.9817 | 77.9744 | -77.9926 | -91.429 | 0
[10 empty] | 30233 | 25.6707 | 12.6635 | 68.6655 | -30.3313 | 54.5416 | 69.9229 | 13.6244 | 1.7569 | -28.5744 | 0 | 76.543 | 89.9789 | -13.4359 | -90 | 89.9817 | 77.9748 | -77.993 | -91.4289 | 0
[10 empty] | 30234 | 25.6707 | 12.6638 | 68.6658 | -30.3314 | 54.5418 | 69.9232 | 13.6247 | 1.7566 | -28.5747 | 0 | 76.5434 | 89.9789 | -13.4355 | -90 | 89.9817 | 77.9751 | -77.9934 | -91.4289 | 0
[10 empty] | 30235 | 25.6707 | 12.664 | 68.6661 | -30.3314 | 54.5421 | 69.9235 | 13.625 | 1.7564 | -28.575 | 0 | 76.5438 | 89.9789 | -13.435 | -90 | 89.9817 | 77.9755 | -77.9938 | -91.4288 | 0
[10 empty] | 30236 | 25.6707 | 12.6643 | 68.6664 | -30.3314 | 54.5424 | 69.9238 | 13.6253 | 1.7561 | -28.5753 | 0 | 76.5443 | 89.9789 | -13.4346 | -90 | 89.9817 | 77.9759 | -77.9942 | -91.4288 | 0
[10 empty] | 30237 | 25.6707 | 12.6646 | 68.6667 | -30.3314 | 54.5427 | 69.9241 | 13.6255 | 1.7558 | -28.5756 | 0 | 76.5447 | 89.9789 | -13.4342 | -90 | 89.9817 | 77.9763 | -77.9946 | -91.4287 | 0
[10 empty] | 30238 | 25.6707 | 12.6648 | 68.667 | -30.3314 | 54.543 | 69.9243 | 13.6258 | 1.7555 | -28.5759 | 0 | 76.5451 | 89.9789 | -13.4337 | -90 | 89.9817 | 77.9767 | -77.995 | -91.4287 | 0
[10 empty] | 30239 | 25.6707 | 12.6651 | 68.6672 | -30.3314 | 54.5433 | 69.9246 | 13.6261 | 1.7553 | -28.5762 | 0 | 76.5456 | 89.9789 | -13.4333 | -90 | 89.9817 | 77.9771 | -77.9953 | -91.4287 | 0
[10 empty] | 30240 | 25.6707 | 12.6654 | 68.6675 | -30.3315 | 54.5436 | 69.9249 | 13.6264 | 1.755 | -28.5765 | 0 | 76.546 | 89.9789 | -13.4329 | -90 | 89.9817 | 77.9775 | -77.9957 | -91.4286 | 0
[10 empty] | 30241 | 25.6707 | 12.6657 | 68.6678 | -30.3315 | 54.5439 | 69.9252 | 13.6266 | 1.7547 | -28.5768 | 0 | 76.5464 | 89.9789 | -13.4325 | -90 | 89.9817 | 77.9778 | -77.9961 | -91.4286 | 0
[10 empty] | 30242 | 25.6707 | 12.6659 | 68.6681 | -30.3315 | 54.5441 | 69.9255 | 13.6269 | 1.7544 | -28.577 | 0 | 76.5468 | 89.9789 | -13.432 | -90 | 89.9817 | 77.9782 | -77.9965 | -91.4285 | 0
[10 empty] | 30243 | 25.6707 | 12.6662 | 68.6684 | -30.3315 | 54.5444 | 69.9258 | 13.6272 | 1.7542 | -28.5773 | 0 | 76.5473 | 89.9789 | -13.4316 | -90 | 89.9817 | 77.9786 | -77.9969 | -91.4285 | 0
[10 empty] | 30244 | 25.6707 | 12.6665 | 68.6687 | -30.3315 | 54.5447 | 69.9261 | 13.6275 | 1.7539 | -28.5776 | 0 | 76.5477 | 89.9789 | -13.4312 | -90 | 89.9817 | 77.979 | -77.9973 | -91.4284 | 0
[10 empty] | 30245 | 25.6707 | 12.6667 | 68.669 | -30.3315 | 54.545 | 69.9263 | 13.6277 | 1.7536 | -28.5779 | 0 | 76.5481 | 89.9789 | -13.4307 | -90 | 89.9817 | 77.9794 | -77.9977 | -91.4284 | 0
[10 empty] | 30246 | 25.6707 | 12.667 | 68.6693 | -30.3315 | 54.5453 | 69.9266 | 13.628 | 1.7533 | -28.5782 | 0 | 76.5486 | 89.9789 | -13.4303 | -90 | 89.9817 | 77.9798 | -77.998 | -91.4284 | 0
[10 empty] | 30247 | 25.6707 | 12.6673 | 68.6695 | -30.3316 | 54.5456 | 69.9269 | 13.6283 | 1.7531 | -28.5785 | 0 | 76.549 | 89.9789 | -13.4299 | -90 | 89.9817 | 77.9802 | -77.9984 | -91.4283 | 0
[10 empty] | 30248 | 25.6707 | 12.6676 | 68.6698 | -30.3316 | 54.5459 | 69.9272 | 13.6286 | 1.7528 | -28.5788 | 0 | 76.5494 | 89.9789 | -13.4295 | -90 | 89.9817 | 77.9805 | -77.9988 | -91.4283 | 0
[10 empty] | 30249 | 25.6707 | 12.6678 | 68.6701 | -30.3316 | 54.5462 | 69.9275 | 13.6288 | 1.7525 | -28.5791 | 0 | 76.5498 | 89.9789 | -13.429 | -90 | 89.9817 | 77.9809 | -77.9992 | -91.4282 | 0
[10 empty] | 30250 | 25.6707 | 12.6681 | 68.6704 | -30.3316 | 54.5464 | 69.9278 | 13.6291 | 1.7522 | -28.5794 | 0 | 76.5503 | 89.9789 | -13.4286 | -90 | 89.9817 | 77.9813 | -77.9996 | -91.4282 | 0
[10 empty] | 30251 | 25.6707 | 12.6684 | 68.6707 | -30.3316 | 54.5467 | 69.9281 | 13.6294 | 1.752 | -28.5797 | 0 | 76.5507 | 89.9789 | -13.4282 | -90 | 89.9817 | 77.9817 | -78 | -91.4281 | 0
[10 empty] | 30252 | 25.6707 | 12.6686 | 68.671 | -30.3316 | 54.547 | 69.9284 | 13.6297 | 1.7517 | -28.58 | 0 | 76.5511 | 89.9789 | -13.4277 | -90 | 89.9817 | 77.9821 | -78.0004 | -91.4281 | 0
[10 empty] | 30253 | 25.6707 | 12.6689 | 68.6713 | -30.3317 | 54.5473 | 69.9286 | 13.6299 | 1.7514 | -28.5802 | 0 | 76.5516 | 89.9789 | -13.4273 | -90 | 89.9817 | 77.9825 | -78.0007 | -91.4281 | 0
[10 empty] | 30254 | 25.6707 | 12.6692 | 68.6716 | -30.3317 | 54.5476 | 69.9289 | 13.6302 | 1.7511 | -28.5805 | 0 | 76.552 | 89.9789 | -13.4269 | -90 | 89.9817 | 77.9829 | -78.0011 | -91.428 | 0
[10 empty] | 30255 | 25.6707 | 12.6695 | 68.6718 | -30.3317 | 54.5479 | 69.9292 | 13.6305 | 1.7509 | -28.5808 | 0 | 76.5524 | 89.9789 | -13.4265 | -90 | 89.9817 | 77.9832 | -78.0015 | -91.428 | 0
[10 empty] | 30256 | 25.6707 | 12.6697 | 68.6721 | -30.3317 | 54.5482 | 69.9295 | 13.6308 | 1.7506 | -28.5811 | 0 | 76.5528 | 89.9789 | -13.426 | -90 | 89.9817 | 77.9836 | -78.0019 | -91.4279 | 0
[10 empty] | 30257 | 25.6707 | 12.67 | 68.6724 | -30.3317 | 54.5485 | 69.9298 | 13.631 | 1.7503 | -28.5814 | 0 | 76.5533 | 89.9789 | -13.4256 | -90 | 89.9817 | 77.984 | -78.0023 | -91.4279 | 0
[10 empty] | 30258 | 25.6707 | 12.6703 | 68.6727 | -30.3317 | 54.5487 | 69.9301 | 13.6313 | 1.75 | -28.5817 | 0 | 76.5537 | 89.9789 | -13.4252 | -90 | 89.9817 | 77.9844 | -78.0027 | -91.4278 | 0
[10 empty] | 30259 | 25.6707 | 12.6705 | 68.673 | -30.3317 | 54.549 | 69.9304 | 13.6316 | 1.7498 | -28.582 | 0 | 76.5541 | 89.9789 | -13.4248 | -90 | 89.9817 | 77.9848 | -78.003 | -91.4278 | 0
[10 empty] | 30260 | 25.6707 | 12.6708 | 68.6733 | -30.3318 | 54.5493 | 69.9307 | 13.6319 | 1.7495 | -28.5823 | 0 | 76.5546 | 89.9789 | -13.4243 | -90 | 89.9817 | 77.9852 | -78.0034 | -91.4278 | 0
[10 empty] | 30261 | 25.6707 | 12.6711 | 68.6736 | -30.3318 | 54.5496 | 69.9309 | 13.6321 | 1.7492 | -28.5826 | 0 | 76.555 | 89.9789 | -13.4239 | -90 | 89.9817 | 77.9856 | -78.0038 | -91.4277 | 0
[10 empty] | 30262 | 25.6707 | 12.6714 | 68.6738 | -30.3318 | 54.5499 | 69.9312 | 13.6324 | 1.7489 | -28.5829 | 0 | 76.5554 | 89.9789 | -13.4235 | -90 | 89.9817 | 77.9859 | -78.0042 | -91.4277 | 0
[10 empty] | 30263 | 25.6707 | 12.6716 | 68.6741 | -30.3318 | 54.5502 | 69.9315 | 13.6327 | 1.7487 | -28.5831 | 0 | 76.5558 | 89.9789 | -13.423 | -90 | 89.9817 | 77.9863 | -78.0046 | -91.4276 | 0
[10 empty] | 30264 | 25.6707 | 12.6719 | 68.6744 | -30.3318 | 54.5505 | 69.9318 | 13.6329 | 1.7484 | -28.5834 | 0 | 76.5563 | 89.9789 | -13.4226 | -90 | 89.9817 | 77.9867 | -78.005 | -91.4276 | 0
[10 empty] | 30265 | 25.6707 | 12.6722 | 68.6747 | -30.3318 | 54.5507 | 69.9321 | 13.6332 | 1.7481 | -28.5837 | 0 | 76.5567 | 89.9789 | -13.4222 | -90 | 89.9817 | 77.9871 | -78.0054 | -91.4275 | 0
[10 empty] | 30266 | 25.6707 | 12.6724 | 68.675 | -30.3319 | 54.551 | 69.9324 | 13.6335 | 1.7478 | -28.584 | 0 | 76.5571 | 89.9789 | -13.4218 | -90 | 89.9817 | 77.9875 | -78.0057 | -91.4275 | 0
[10 empty] | 30267 | 25.6707 | 12.6727 | 68.6753 | -30.3319 | 54.5513 | 69.9327 | 13.6338 | 1.7476 | -28.5843 | 0 | 76.5576 | 89.9789 | -13.4213 | -90 | 89.9817 | 77.9879 | -78.0061 | -91.4275 | 0
[10 empty] | 30268 | 25.6707 | 12.673 | 68.6756 | -30.3319 | 54.5516 | 69.933 | 13.634 | 1.7473 | -28.5846 | 0 | 76.558 | 89.9789 | -13.4209 | -90 | 89.9817 | 77.9883 | -78.0065 | -91.4274 | 0
[10 empty] | 30269 | 25.6707 | 12.6733 | 68.6759 | -30.3319 | 54.5519 | 69.9332 | 13.6343 | 1.747 | -28.5849 | 0 | 76.5584 | 89.9789 | -13.4205 | -90 | 89.9817 | 77.9886 | -78.0069 | -91.4274 | 0
[10 empty] | 30270 | 25.6707 | 12.6735 | 68.6761 | -30.3319 | 54.5522 | 69.9335 | 13.6346 | 1.7467 | -28.5852 | 0 | 76.5588 | 89.9789 | -13.4201 | -90 | 89.9817 | 77.989 | -78.0073 | -91.4273 | 0
[10 empty] | 30271 | 25.6707 | 12.6738 | 68.6764 | -30.3319 | 54.5525 | 69.9338 | 13.6349 | 1.7465 | -28.5855 | 0 | 76.5593 | 89.9789 | -13.4196 | -90 | 89.9817 | 77.9894 | -78.0077 | -91.4273 | 0
[10 empty] | 30272 | 25.6707 | 12.6741 | 68.6767 | -30.3319 | 54.5528 | 69.9341 | 13.6351 | 1.7462 | -28.5858 | 0 | 76.5597 | 89.9789 | -13.4192 | -90 | 89.9817 | 77.9898 | -78.0081 | -91.4272 | 0
[10 empty] | 30273 | 25.6707 | 12.6743 | 68.677 | -30.332 | 54.553 | 69.9344 | 13.6354 | 1.7459 | -28.586 | 0 | 76.5601 | 89.9789 | -13.4188 | -90 | 89.9817 | 77.9902 | -78.0084 | -91.4272 | 0
[10 empty] | 30274 | 25.6707 | 12.6746 | 68.6773 | -30.332 | 54.5533 | 69.9347 | 13.6357 | 1.7456 | -28.5863 | 0 | 76.5605 | 89.9789 | -13.4183 | -90 | 89.9817 | 77.9906 | -78.0088 | -91.4272 | 0
[10 empty] | 30275 | 25.6707 | 12.6749 | 68.6776 | -30.332 | 54.5536 | 69.935 | 13.636 | 1.7454 | -28.5866 | 0 | 76.561 | 89.9789 | -13.4179 | -90 | 89.9817 | 77.9909 | -78.0092 | -91.4271 | 0
[10 empty] | 30276 | 25.6707 | 12.6752 | 68.6779 | -30.332 | 54.5539 | 69.9352 | 13.6362 | 1.7451 | -28.5869 | 0 | 76.5614 | 89.9789 | -13.4175 | -90 | 89.9817 | 77.9913 | -78.0096 | -91.4271 | 0
[10 empty] | 30277 | 25.6707 | 12.6754 | 68.6782 | -30.332 | 54.5542 | 69.9355 | 13.6365 | 1.7448 | -28.5872 | 0 | 76.5618 | 89.9789 | -13.4171 | -90 | 89.9817 | 77.9917 | -78.01 | -91.427 | 0
[10 empty] | 30278 | 25.6707 | 12.6757 | 68.6784 | -30.332 | 54.5545 | 69.9358 | 13.6368 | 1.7446 | -28.5875 | 0 | 76.5623 | 89.9789 | -13.4166 | -90 | 89.9817 | 77.9921 | -78.0104 | -91.427 | 0
[10 empty] | 30279 | 25.6707 | 12.676 | 68.6787 | -30.3321 | 54.5548 | 69.9361 | 13.6371 | 1.7443 | -28.5878 | 0 | 76.5627 | 89.9789 | -13.4162 | -90 | 89.9817 | 77.9925 | -78.0107 | -91.427 | 0
[10 empty] | 30280 | 25.6707 | 12.6762 | 68.679 | -30.3321 | 54.5551 | 69.9364 | 13.6373 | 1.744 | -28.5881 | 0 | 76.5631 | 89.9789 | -13.4158 | -90 | 89.9817 | 77.9929 | -78.0111 | -91.4269 | 0
[10 empty] | 30281 | 25.6707 | 12.6765 | 68.6793 | -30.3321 | 54.5553 | 69.9367 | 13.6376 | 1.7437 | -28.5884 | 0 | 76.5635 | 89.9789 | -13.4154 | -90 | 89.9817 | 77.9933 | -78.0115 | -91.4269 | 0
[10 empty] | 30282 | 25.6707 | 12.6768 | 68.6796 | -30.3321 | 54.5556 | 69.937 | 13.6379 | 1.7435 | -28.5886 | 0 | 76.564 | 89.9789 | -13.4149 | -90 | 89.9817 | 77.9936 | -78.0119 | -91.4268 | 0
[10 empty] | 30283 | 25.6707 | 12.6771 | 68.6799 | -30.3321 | 54.5559 | 69.9373 | 13.6382 | 1.7432 | -28.5889 | 0 | 76.5644 | 89.9789 | -13.4145 | -90 | 89.9818 | 77.994 | -78.0123 | -91.4268 | 0
[10 empty] | 30284 | 25.6707 | 12.6773 | 68.6802 | -30.3321 | 54.5562 | 69.9375 | 13.6384 | 1.7429 | -28.5892 | 0 | 76.5648 | 89.9789 | -13.4141 | -90 | 89.9818 | 77.9944 | -78.0127 | -91.4267 | 0
[10 empty] | 30285 | 25.6707 | 12.6776 | 68.6804 | -30.3321 | 54.5565 | 69.9378 | 13.6387 | 1.7426 | -28.5895 | 0 | 76.5653 | 89.9789 | -13.4136 | -90 | 89.9818 | 77.9948 | -78.013 | -91.4267 | 0
[10 empty] | 30286 | 25.6707 | 12.6779 | 68.6807 | -30.3322 | 54.5568 | 69.9381 | 13.639 | 1.7424 | -28.5898 | 0 | 76.5657 | 89.9789 | -13.4132 | -90 | 89.9818 | 77.9952 | -78.0134 | -91.4267 | 0
[10 empty] | 30287 | 25.6707 | 12.6781 | 68.681 | -30.3322 | 54.5571 | 69.9384 | 13.6393 | 1.7421 | -28.5901 | 0 | 76.5661 | 89.9789 | -13.4128 | -90 | 89.9818 | 77.9956 | -78.0138 | -91.4266 | 0
[10 empty] | 30288 | 25.6707 | 12.6784 | 68.6813 | -30.3322 | 54.5573 | 69.9387 | 13.6395 | 1.7418 | -28.5904 | 0 | 76.5665 | 89.9789 | -13.4124 | -90 | 89.9818 | 77.996 | -78.0142 | -91.4266 | 0
[10 empty] | 30289 | 25.6707 | 12.6787 | 68.6816 | -30.3322 | 54.5576 | 69.939 | 13.6398 | 1.7415 | -28.5907 | 0 | 76.567 | 89.9789 | -13.4119 | -90 | 89.9818 | 77.9963 | -78.0146 | -91.4265 | 0
[10 empty] | 30290 | 25.6707 | 12.679 | 68.6819 | -30.3322 | 54.5579 | 69.9393 | 13.6401 | 1.7413 | -28.591 | 0 | 76.5674 | 89.9789 | -13.4115 | -90 | 89.9818 | 77.9967 | -78.015 | -91.4265 | 0
[10 empty] | 30291 | 25.6707 | 12.6792 | 68.6822 | -30.3322 | 54.5582 | 69.9395 | 13.6404 | 1.741 | -28.5913 | 0 | 76.5678 | 89.9789 | -13.4111 | -90 | 89.9818 | 77.9971 | -78.0154 | -91.4264 | 0
[10 empty] | 30292 | 25.6707 | 12.6795 | 68.6825 | -30.3323 | 54.5585 | 69.9398 | 13.6406 | 1.7407 | -28.5915 | 0 | 76.5682 | 89.9789 | -13.4107 | -90 | 89.9818 | 77.9975 | -78.0157 | -91.4264 | 0
[10 empty] | 30293 | 25.6707 | 12.6798 | 68.6827 | -30.3323 | 54.5588 | 69.9401 | 13.6409 | 1.7404 | -28.5918 | 0 | 76.5687 | 89.9789 | -13.4102 | -90 | 89.9818 | 77.9979 | -78.0161 | -91.4264 | 0
[10 empty] | 30294 | 25.6707 | 12.68 | 68.683 | -30.3323 | 54.5591 | 69.9404 | 13.6412 | 1.7402 | -28.5921 | 0 | 76.5691 | 89.9789 | -13.4098 | -90 | 89.9818 | 77.9983 | -78.0165 | -91.4263 | 0
[10 empty] | 30295 | 25.6707 | 12.6803 | 68.6833 | -30.3323 | 54.5594 | 69.9407 | 13.6415 | 1.7399 | -28.5924 | 0 | 76.5695 | 89.9789 | -13.4094 | -90 | 89.9818 | 77.9986 | -78.0169 | -91.4263 | 0
[10 empty] | 30296 | 25.6707 | 12.6806 | 68.6836 | -30.3323 | 54.5596 | 69.941 | 13.6417 | 1.7396 | -28.5927 | 0 | 76.57 | 89.9789 | -13.409 | -90 | 89.9818 | 77.999 | -78.0173 | -91.4262 | 0
[10 empty] | 30297 | 25.6707 | 12.6809 | 68.6839 | -30.3323 | 54.5599 | 69.9413 | 13.642 | 1.7393 | -28.593 | 0 | 76.5704 | 89.9789 | -13.4085 | -90 | 89.9818 | 77.9994 | -78.0177 | -91.4262 | 0
[10 empty] | 30298 | 25.6707 | 12.6811 | 68.6842 | -30.3323 | 54.5602 | 69.9416 | 13.6423 | 1.7391 | -28.5933 | 0 | 76.5708 | 89.9789 | -13.4081 | -90 | 89.9818 | 77.9998 | -78.018 | -91.4261 | 0
[10 empty] | 30299 | 25.6707 | 12.6814 | 68.6845 | -30.3324 | 54.5605 | 69.9418 | 13.6426 | 1.7388 | -28.5936 | 0 | 76.5712 | 89.9789 | -13.4077 | -90 | 89.9818 | 78.0002 | -78.0184 | -91.4261 | 0
[10 empty] | 30300 | 25.6707 | 12.6817 | 68.6847 | -30.3324 | 54.5608 | 69.9421 | 13.6428 | 1.7385 | -28.5939 | 0 | 76.5717 | 89.9789 | -13.4072 | -90 | 89.9818 | 78.0006 | -78.0188 | -91.4261 | 0
[10 empty] | 30301 | 25.6707 | 12.6819 | 68.685 | -30.3324 | 54.5611 | 69.9424 | 13.6431 | 1.7382 | -28.5942 | 0 | 76.5721 | 89.9789 | -13.4068 | -90 | 89.9818 | 78.001 | -78.0192 | -91.426 | 0
[10 empty] | 30302 | 25.6707 | 12.6822 | 68.6853 | -30.3324 | 54.5614 | 69.9427 | 13.6434 | 1.738 | -28.5944 | 0 | 76.5725 | 89.9789 | -13.4064 | -90 | 89.9818 | 78.0013 | -78.0196 | -91.426 | 0
[10 empty] | 30303 | 25.6707 | 12.6825 | 68.6856 | -30.3324 | 54.5616 | 69.943 | 13.6437 | 1.7377 | -28.5947 | 0 | 76.5729 | 89.9789 | -13.406 | -90 | 89.9818 | 78.0017 | -78.02 | -91.4259 | 0
[10 empty] | 30304 | 25.6707 | 12.6828 | 68.6859 | -30.3324 | 54.5619 | 69.9433 | 13.6439 | 1.7374 | -28.595 | 0 | 76.5734 | 89.9789 | -13.4055 | -90 | 89.9818 | 78.0021 | -78.0203 | -91.4259 | 0
[10 empty] | 30305 | 25.6707 | 12.683 | 68.6862 | -30.3325 | 54.5622 | 69.9436 | 13.6442 | 1.7371 | -28.5953 | 0 | 76.5738 | 89.9789 | -13.4051 | -90 | 89.9818 | 78.0025 | -78.0207 | -91.4258 | 0
[10 empty] | 30306 | 25.6707 | 12.6833 | 68.6865 | -30.3325 | 54.5625 | 69.9438 | 13.6445 | 1.7369 | -28.5956 | 0 | 76.5742 | 89.9789 | -13.4047 | -90 | 89.9818 | 78.0029 | -78.0211 | -91.4258 | 0
[10 empty] | 30307 | 25.6707 | 12.6836 | 68.6867 | -30.3325 | 54.5628 | 69.9441 | 13.6447 | 1.7366 | -28.5959 | 0 | 76.5747 | 89.9789 | -13.4043 | -90 | 89.9818 | 78.0033 | -78.0215 | -91.4258 | 0
[10 empty] | 30308 | 25.6707 | 12.6838 | 68.687 | -30.3325 | 54.5631 | 69.9444 | 13.645 | 1.7363 | -28.5962 | 0 | 76.5751 | 89.9789 | -13.4038 | -90 | 89.9818 | 78.0036 | -78.0219 | -91.4257 | 0
[10 empty] | 30309 | 25.6707 | 12.6841 | 68.6873 | -30.3325 | 54.5634 | 69.9447 | 13.6453 | 1.736 | -28.5965 | 0 | 76.5755 | 89.9789 | -13.4034 | -90 | 89.9818 | 78.004 | -78.0223 | -91.4257 | 0
[10 empty] | 30310 | 25.6707 | 12.6844 | 68.6876 | -30.3325 | 54.5637 | 69.945 | 13.6456 | 1.7358 | -28.5968 | 0 | 76.5759 | 89.9789 | -13.403 | -90 | 89.9818 | 78.0044 | -78.0226 | -91.4256 | 0
[10 empty] | 30311 | 25.6707 | 12.6847 | 68.6879 | -30.3325 | 54.5639 | 69.9453 | 13.6458 | 1.7355 | -28.597 | 0 | 76.5764 | 89.9789 | -13.4026 | -90 | 89.9818 | 78.0048 | -78.023 | -91.4256 | 0
[10 empty] | 30312 | 25.6707 | 12.6849 | 68.6882 | -30.3326 | 54.5642 | 69.9456 | 13.6461 | 1.7352 | -28.5973 | 0 | 76.5768 | 89.9789 | -13.4021 | -90 | 89.9818 | 78.0052 | -78.0234 | -91.4255 | 0
[10 empty] | 30313 | 25.6707 | 12.6852 | 68.6885 | -30.3326 | 54.5645 | 69.9459 | 13.6464 | 1.7349 | -28.5976 | 0 | 76.5772 | 89.9789 | -13.4017 | -90 | 89.9818 | 78.0056 | -78.0238 | -91.4255 | 0
[10 empty] | 30314 | 25.6707 | 12.6855 | 68.6888 | -30.3326 | 54.5648 | 69.9461 | 13.6467 | 1.7347 | -28.5979 | 0 | 76.5776 | 89.9789 | -13.4013 | -90 | 89.9818 | 78.006 | -78.0242 | -91.4255 | 0
[10 empty] | 30315 | 25.6707 | 12.6857 | 68.689 | -30.3326 | 54.5651 | 69.9464 | 13.6469 | 1.7344 | -28.5982 | 0 | 76.5781 | 89.9789 | -13.4009 | -90 | 89.9818 | 78.0063 | -78.0246 | -91.4254 | 0
[10 empty] | 30316 | 25.6707 | 12.686 | 68.6893 | -30.3326 | 54.5654 | 69.9467 | 13.6472 | 1.7341 | -28.5985 | 0 | 76.5785 | 89.9789 | -13.4004 | -90 | 89.9818 | 78.0067 | -78.025 | -91.4254 | 0
[10 empty] | 30317 | 25.6707 | 12.6863 | 68.6896 | -30.3326 | 54.5657 | 69.947 | 13.6475 | 1.7339 | -28.5988 | 0 | 76.5789 | 89.9789 | -13.4 | -90 | 89.9818 | 78.0071 | -78.0253 | -91.4253 | 0
[10 empty] | 30318 | 25.6707 | 12.6866 | 68.6899 | -30.3327 | 54.5659 | 69.9473 | 13.6478 | 1.7336 | -28.5991 | 0 | 76.5793 | 89.9789 | -13.3996 | -90 | 89.9818 | 78.0075 | -78.0257 | -91.4253 | 0
[10 empty] | 30319 | 25.6707 | 12.6868 | 68.6902 | -30.3327 | 54.5662 | 69.9476 | 13.648 | 1.7333 | -28.5994 | 0 | 76.5798 | 89.9789 | -13.3992 | -90 | 89.9818 | 78.0079 | -78.0261 | -91.4253 | 0
[10 empty] | 30320 | 25.6707 | 12.6871 | 68.6905 | -30.3327 | 54.5665 | 69.9479 | 13.6483 | 1.733 | -28.5997 | 0 | 76.5802 | 89.9789 | -13.3987 | -90 | 89.9818 | 78.0083 | -78.0265 | -91.4252 | 0
[10 empty] | 30321 | 25.6707 | 12.6874 | 68.6908 | -30.3327 | 54.5668 | 69.9481 | 13.6486 | 1.7328 | -28.5999 | 0 | 76.5806 | 89.9789 | -13.3983 | -90 | 89.9818 | 78.0086 | -78.0269 | -91.4252 | 0
[10 empty] | 30322 | 25.6707 | 12.6876 | 68.691 | -30.3327 | 54.5671 | 69.9484 | 13.6489 | 1.7325 | -28.6002 | 0 | 76.5811 | 89.9789 | -13.3979 | -90 | 89.9818 | 78.009 | -78.0273 | -91.4251 | 0
[10 empty] | 30323 | 25.6707 | 12.6879 | 68.6913 | -30.3327 | 54.5674 | 69.9487 | 13.6491 | 1.7322 | -28.6005 | 0 | 76.5815 | 89.9789 | -13.3974 | -90 | 89.9818 | 78.0094 | -78.0276 | -91.4251 | 0
[10 empty] | 30324 | 25.6707 | 12.6882 | 68.6916 | -30.3327 | 54.5677 | 69.949 | 13.6494 | 1.7319 | -28.6008 | 0 | 76.5819 | 89.9789 | -13.397 | -90 | 89.9818 | 78.0098 | -78.028 | -91.425 | 0
[10 empty] | 30325 | 25.6707 | 12.6884 | 68.6919 | -30.3328 | 54.5679 | 69.9493 | 13.6497 | 1.7317 | -28.6011 | 0 | 76.5823 | 89.9789 | -13.3966 | -90 | 89.9818 | 78.0102 | -78.0284 | -91.425 | 0
[10 empty] | 30326 | 25.6707 | 12.6887 | 68.6922 | -30.3328 | 54.5682 | 69.9496 | 13.65 | 1.7314 | -28.6014 | 0 | 76.5828 | 89.9789 | -13.3962 | -90 | 89.9818 | 78.0106 | -78.0288 | -91.425 | 0
[10 empty] | 30327 | 25.6707 | 12.689 | 68.6925 | -30.3328 | 54.5685 | 69.9499 | 13.6502 | 1.7311 | -28.6017 | 0 | 76.5832 | 89.9789 | -13.3957 | -90 | 89.9818 | 78.0109 | -78.0292 | -91.4249 | 0
[10 empty] | 30328 | 25.6707 | 12.6893 | 68.6928 | -30.3328 | 54.5688 | 69.9502 | 13.6505 | 1.7308 | -28.602 | 0 | 76.5836 | 89.9789 | -13.3953 | -90 | 89.9818 | 78.0113 | -78.0296 | -91.4249 | 0
[10 empty] | 30329 | 25.6707 | 12.6895 | 68.6931 | -30.3328 | 54.5691 | 69.9504 | 13.6508 | 1.7306 | -28.6023 | 0 | 76.584 | 89.9789 | -13.3949 | -90 | 89.9818 | 78.0117 | -78.0299 | -91.4248 | 0
[10 empty] | 30330 | 25.6707 | 12.6898 | 68.6933 | -30.3328 | 54.5694 | 69.9507 | 13.6511 | 1.7303 | -28.6025 | 0 | 76.5845 | 89.9789 | -13.3945 | -90 | 89.9818 | 78.0121 | -78.0303 | -91.4248 | 0
[10 empty] | 30331 | 25.6707 | 12.6901 | 68.6936 | -30.3329 | 54.5697 | 69.951 | 13.6513 | 1.73 | -28.6028 | 0 | 76.5849 | 89.9789 | -13.394 | -90 | 89.9818 | 78.0125 | -78.0307 | -91.4247 | 0
[10 empty] | 30332 | 25.6707 | 12.6903 | 68.6939 | -30.3329 | 54.57 | 69.9513 | 13.6516 | 1.7297 | -28.6031 | 0 | 76.5853 | 89.9789 | -13.3936 | -90 | 89.9818 | 78.0129 | -78.0311 | -91.4247 | 0
[10 empty] | 30333 | 25.6707 | 12.6906 | 68.6942 | -30.3329 | 54.5702 | 69.9516 | 13.6519 | 1.7295 | -28.6034 | 0 | 76.5857 | 89.9789 | -13.3932 | -90 | 89.9818 | 78.0132 | -78.0315 | -91.4247 | 0
[10 empty] | 30334 | 25.6707 | 12.6909 | 68.6945 | -30.3329 | 54.5705 | 69.9519 | 13.6521 | 1.7292 | -28.6037 | 0 | 76.5862 | 89.9789 | -13.3928 | -90 | 89.9818 | 78.0136 | -78.0319 | -91.4246 | 0
[10 empty] | 30335 | 25.6707 | 12.6912 | 68.6948 | -30.3329 | 54.5708 | 69.9522 | 13.6524 | 1.7289 | -28.604 | 0 | 76.5866 | 89.9789 | -13.3923 | -90 | 89.9818 | 78.014 | -78.0322 | -91.4246 | 0
[10 empty] | 30336 | 25.6707 | 12.6914 | 68.6951 | -30.3329 | 54.5711 | 69.9524 | 13.6527 | 1.7286 | -28.6043 | 0 | 76.587 | 89.9789 | -13.3919 | -90 | 89.9818 | 78.0144 | -78.0326 | -91.4245 | 0
[10 empty] | 30337 | 25.6707 | 12.6917 | 68.6953 | -30.3329 | 54.5714 | 69.9527 | 13.653 | 1.7284 | -28.6046 | 0 | 76.5874 | 89.9789 | -13.3915 | -90 | 89.9818 | 78.0148 | -78.033 | -91.4245 | 0
[10 empty] | 30338 | 25.6707 | 12.692 | 68.6956 | -30.333 | 54.5717 | 69.953 | 13.6532 | 1.7281 | -28.6049 | 0 | 76.5879 | 89.9789 | -13.3911 | -90 | 89.9818 | 78.0152 | -78.0334 | -91.4244 | 0
[10 empty] | 30339 | 25.6707 | 12.6922 | 68.6959 | -30.333 | 54.572 | 69.9533 | 13.6535 | 1.7278 | -28.6052 | 0 | 76.5883 | 89.9789 | -13.3906 | -90 | 89.9818 | 78.0155 | -78.0338 | -91.4244 | 0
[10 empty] | 30340 | 25.6707 | 12.6925 | 68.6962 | -30.333 | 54.5722 | 69.9536 | 13.6538 | 1.7276 | -28.6054 | 0 | 76.5887 | 89.9789 | -13.3902 | -90 | 89.9818 | 78.0159 | -78.0341 | -91.4244 | 0
[10 empty] | 30341 | 25.6707 | 12.6928 | 68.6965 | -30.333 | 54.5725 | 69.9539 | 13.6541 | 1.7273 | -28.6057 | 0 | 76.5892 | 89.9789 | -13.3898 | -90 | 89.9818 | 78.0163 | -78.0345 | -91.4243 | 0
[10 empty] | 30342 | 25.6707 | 12.6931 | 68.6968 | -30.333 | 54.5728 | 69.9542 | 13.6543 | 1.727 | -28.606 | 0 | 76.5896 | 89.9789 | -13.3894 | -90 | 89.9818 | 78.0167 | -78.0349 | -91.4243 | 0
[10 empty] | 30343 | 25.6707 | 12.6933 | 68.6971 | -30.333 | 54.5731 | 69.9544 | 13.6546 | 1.7267 | -28.6063 | 0 | 76.59 | 89.9789 | -13.3889 | -90 | 89.9818 | 78.0171 | -78.0353 | -91.4242 | 0
[10 empty] | 30344 | 25.6707 | 12.6936 | 68.6973 | -30.3331 | 54.5734 | 69.9547 | 13.6549 | 1.7265 | -28.6066 | 0 | 76.5904 | 89.9789 | -13.3885 | -90 | 89.9818 | 78.0175 | -78.0357 | -91.4242 | 0
[10 empty] | 30345 | 25.6707 | 12.6939 | 68.6976 | -30.3331 | 54.5737 | 69.955 | 13.6552 | 1.7262 | -28.6069 | 0 | 76.5909 | 89.9789 | -13.3881 | -90 | 89.9818 | 78.0179 | -78.0361 | -91.4241 | 0
[10 empty] | 30346 | 25.6707 | 12.6941 | 68.6979 | -30.3331 | 54.574 | 69.9553 | 13.6554 | 1.7259 | -28.6072 | 0 | 76.5913 | 89.9789 | -13.3877 | -90 | 89.9818 | 78.0182 | -78.0364 | -91.4241 | 0
[10 empty] | 30347 | 25.6707 | 12.6944 | 68.6982 | -30.3331 | 54.5742 | 69.9556 | 13.6557 | 1.7256 | -28.6075 | 0 | 76.5917 | 89.9789 | -13.3872 | -90 | 89.9818 | 78.0186 | -78.0368 | -91.4241 | 0
[10 empty] | 30348 | 25.6707 | 12.6947 | 68.6985 | -30.3331 | 54.5745 | 69.9559 | 13.656 | 1.7254 | -28.6078 | 0 | 76.5921 | 89.9789 | -13.3868 | -90 | 89.9818 | 78.019 | -78.0372 | -91.424 | 0
[10 empty] | 30349 | 25.6707 | 12.695 | 68.6988 | -30.3331 | 54.5748 | 69.9562 | 13.6563 | 1.7251 | -28.608 | 0 | 76.5926 | 89.9789 | -13.3864 | -90 | 89.9818 | 78.0194 | -78.0376 | -91.424 | 0
[10 empty] | 30350 | 25.6707 | 12.6952 | 68.6991 | -30.3331 | 54.5751 | 69.9565 | 13.6565 | 1.7248 | -28.6083 | 0 | 76.593 | 89.9789 | -13.386 | -90 | 89.9818 | 78.0198 | -78.038 | -91.4239 | 0
[10 empty] | 30351 | 25.6707 | 12.6955 | 68.6993 | -30.3332 | 54.5754 | 69.9567 | 13.6568 | 1.7245 | -28.6086 | 0 | 76.5934 | 89.9789 | -13.3855 | -90 | 89.9818 | 78.0202 | -78.0384 | -91.4239 | 0
[10 empty] | 30352 | 25.6707 | 12.6958 | 68.6996 | -30.3332 | 54.5757 | 69.957 | 13.6571 | 1.7243 | -28.6089 | 0 | 76.5938 | 89.9789 | -13.3851 | -90 | 89.9818 | 78.0205 | -78.0387 | -91.4239 | 0
[10 empty] | 30353 | 25.6707 | 12.696 | 68.6999 | -30.3332 | 54.576 | 69.9573 | 13.6574 | 1.724 | -28.6092 | 0 | 76.5943 | 89.9789 | -13.3847 | -90 | 89.9818 | 78.0209 | -78.0391 | -91.4238 | 0
[10 empty] | 30354 | 25.6707 | 12.6963 | 68.7002 | -30.3332 | 54.5763 | 69.9576 | 13.6576 | 1.7237 | -28.6095 | 0 | 76.5947 | 89.9789 | -13.3843 | -90 | 89.9818 | 78.0213 | -78.0395 | -91.4238 | 0
[10 empty] | 30355 | 25.6707 | 12.6966 | 68.7005 | -30.3332 | 54.5765 | 69.9579 | 13.6579 | 1.7234 | -28.6098 | 0 | 76.5951 | 89.9789 | -13.3838 | -90 | 89.9818 | 78.0217 | -78.0399 | -91.4237 | 0
[10 empty] | 30356 | 25.6707 | 12.6968 | 68.7008 | -30.3332 | 54.5768 | 69.9582 | 13.6582 | 1.7232 | -28.6101 | 0 | 76.5955 | 89.979 | -13.3834 | -90 | 89.9818 | 78.0221 | -78.0403 | -91.4237 | 0
[10 empty] | 30357 | 25.6707 | 12.6971 | 68.7011 | -30.3333 | 54.5771 | 69.9585 | 13.6584 | 1.7229 | -28.6104 | 0 | 76.596 | 89.979 | -13.383 | -90 | 89.9818 | 78.0224 | -78.0407 | -91.4236 | 0
[10 empty] | 30358 | 25.6707 | 12.6974 | 68.7013 | -30.3333 | 54.5774 | 69.9587 | 13.6587 | 1.7226 | -28.6106 | 0 | 76.5964 | 89.979 | -13.3826 | -90 | 89.9818 | 78.0228 | -78.041 | -91.4236 | 0
[10 empty] | 30359 | 25.6707 | 12.6977 | 68.7016 | -30.3333 | 54.5777 | 69.959 | 13.659 | 1.7223 | -28.6109 | 0 | 76.5968 | 89.979 | -13.3821 | -90 | 89.9818 | 78.0232 | -78.0414 | -91.4236 | 0
[10 empty] | 30360 | 25.6707 | 12.6979 | 68.7019 | -30.3333 | 54.578 | 69.9593 | 13.6593 | 1.7221 | -28.6112 | 0 | 76.5972 | 89.979 | -13.3817 | -90 | 89.9818 | 78.0236 | -78.0418 | -91.4235 | 0
[10 empty] | 30361 | 25.6707 | 12.6982 | 68.7022 | -30.3333 | 54.5783 | 69.9596 | 13.6595 | 1.7218 | -28.6115 | 0 | 76.5977 | 89.979 | -13.3813 | -90 | 89.9818 | 78.024 | -78.0422 | -91.4235 | 0
[10 empty] | 30362 | 25.6707 | 12.6985 | 68.7025 | -30.3333 | 54.5785 | 69.9599 | 13.6598 | 1.7215 | -28.6118 | 0 | 76.5981 | 89.979 | -13.3809 | -90 | 89.9818 | 78.0244 | -78.0426 | -91.4234 | 0
[10 empty] | 30363 | 25.6707 | 12.6987 | 68.7028 | -30.3333 | 54.5788 | 69.9602 | 13.6601 | 1.7213 | -28.6121 | 0 | 76.5985 | 89.979 | -13.3804 | -90 | 89.9818 | 78.0247 | -78.043 | -91.4234 | 0
[10 empty] | 30364 | 25.6707 | 12.699 | 68.7031 | -30.3334 | 54.5791 | 69.9605 | 13.6604 | 1.721 | -28.6124 | 0 | 76.5989 | 89.979 | -13.38 | -90 | 89.9818 | 78.0251 | -78.0433 | -91.4233 | 0
[10 empty] | 30365 | 25.6707 | 12.6993 | 68.7034 | -30.3334 | 54.5794 | 69.9607 | 13.6606 | 1.7207 | -28.6127 | 0 | 76.5994 | 89.979 | -13.3796 | -90 | 89.9818 | 78.0255 | -78.0437 | -91.4233 | 0
[10 empty] | 30366 | 25.6707 | 12.6996 | 68.7036 | -30.3334 | 54.5797 | 69.961 | 13.6609 | 1.7204 | -28.613 | 0 | 76.5998 | 89.979 | -13.3792 | -90 | 89.9818 | 78.0259 | -78.0441 | -91.4233 | 0
[10 empty] | 30367 | 25.6707 | 12.6998 | 68.7039 | -30.3334 | 54.58 | 69.9613 | 13.6612 | 1.7202 | -28.6132 | 0 | 76.6002 | 89.979 | -13.3787 | -90 | 89.9818 | 78.0263 | -78.0445 | -91.4232 | 0
[10 empty] | 30368 | 25.6707 | 12.7001 | 68.7042 | -30.3334 | 54.5803 | 69.9616 | 13.6615 | 1.7199 | -28.6135 | 0 | 76.6006 | 89.979 | -13.3783 | -90 | 89.9818 | 78.0267 | -78.0449 | -91.4232 | 0
[10 empty] | 30369 | 25.6707 | 12.7004 | 68.7045 | -30.3334 | 54.5805 | 69.9619 | 13.6617 | 1.7196 | -28.6138 | 0 | 76.6011 | 89.979 | -13.3779 | -90 | 89.9818 | 78.027 | -78.0452 | -91.4231 | 0
[10 empty] | 30370 | 25.6707 | 12.7006 | 68.7048 | -30.3334 | 54.5808 | 69.9622 | 13.662 | 1.7193 | -28.6141 | 0 | 76.6015 | 89.979 | -13.3775 | -90 | 89.9818 | 78.0274 | -78.0456 | -91.4231 | 0
[10 empty] | 30371 | 25.6707 | 12.7009 | 68.7051 | -30.3335 | 54.5811 | 69.9625 | 13.6623 | 1.7191 | -28.6144 | 0 | 76.6019 | 89.979 | -13.377 | -90 | 89.9818 | 78.0278 | -78.046 | -91.423 | 0
[10 empty] | 30372 | 25.6707 | 12.7012 | 68.7054 | -30.3335 | 54.5814 | 69.9627 | 13.6626 | 1.7188 | -28.6147 | 0 | 76.6023 | 89.979 | -13.3766 | -90 | 89.9818 | 78.0282 | -78.0464 | -91.423 | 0
[10 empty] | 30373 | 25.6707 | 12.7014 | 68.7056 | -30.3335 | 54.5817 | 69.963 | 13.6628 | 1.7185 | -28.615 | 0 | 76.6028 | 89.979 | -13.3762 | -90 | 89.9818 | 78.0286 | -78.0468 | -91.423 | 0
[10 empty] | 30374 | 25.6707 | 12.7017 | 68.7059 | -30.3335 | 54.582 | 69.9633 | 13.6631 | 1.7182 | -28.6153 | 0 | 76.6032 | 89.979 | -13.3758 | -90 | 89.9818 | 78.029 | -78.0472 | -91.4229 | 0
[10 empty] | 30375 | 25.6707 | 12.702 | 68.7062 | -30.3335 | 54.5823 | 69.9636 | 13.6634 | 1.718 | -28.6156 | 0 | 76.6036 | 89.979 | -13.3753 | -90 | 89.9818 | 78.0293 | -78.0475 | -91.4229 | 0
[10 empty] | 30376 | 25.6707 | 12.7023 | 68.7065 | -30.3335 | 54.5825 | 69.9639 | 13.6636 | 1.7177 | -28.6158 | 0 | 76.604 | 89.979 | -13.3749 | -90 | 89.9818 | 78.0297 | -78.0479 | -91.4228 | 0
[10 empty] | 30377 | 25.6707 | 12.7025 | 68.7068 | -30.3336 | 54.5828 | 69.9642 | 13.6639 | 1.7174 | -28.6161 | 0 | 76.6045 | 89.979 | -13.3745 | -90 | 89.9818 | 78.0301 | -78.0483 | -91.4228 | 0
[10 empty] | 30378 | 25.6707 | 12.7028 | 68.7071 | -30.3336 | 54.5831 | 69.9645 | 13.6642 | 1.7171 | -28.6164 | 0 | 76.6049 | 89.979 | -13.3741 | -90 | 89.9818 | 78.0305 | -78.0487 | -91.4228 | 0
[10 empty] | 30379 | 25.6707 | 12.7031 | 68.7074 | -30.3336 | 54.5834 | 69.9647 | 13.6645 | 1.7169 | -28.6167 | 0 | 76.6053 | 89.979 | -13.3736 | -90 | 89.9818 | 78.0309 | -78.0491 | -91.4227 | 0
[10 empty] | 30380 | 25.6707 | 12.7033 | 68.7076 | -30.3336 | 54.5837 | 69.965 | 13.6647 | 1.7166 | -28.617 | 0 | 76.6057 | 89.979 | -13.3732 | -90 | 89.9818 | 78.0313 | -78.0494 | -91.4227 | 0
[10 empty] | 30381 | 25.6707 | 12.7036 | 68.7079 | -30.3336 | 54.584 | 69.9653 | 13.665 | 1.7163 | -28.6173 | 0 | 76.6062 | 89.979 | -13.3728 | -90 | 89.9818 | 78.0316 | -78.0498 | -91.4226 | 0
[10 empty] | 30382 | 25.6707 | 12.7039 | 68.7082 | -30.3336 | 54.5843 | 69.9656 | 13.6653 | 1.7161 | -28.6176 | 0 | 76.6066 | 89.979 | -13.3724 | -90 | 89.9818 | 78.032 | -78.0502 | -91.4226 | 0
[10 empty] | 30383 | 25.6707 | 12.7042 | 68.7085 | -30.3336 | 54.5845 | 69.9659 | 13.6656 | 1.7158 | -28.6179 | 0 | 76.607 | 89.979 | -13.3719 | -90 | 89.9818 | 78.0324 | -78.0506 | -91.4225 | 0
[10 empty] | 30384 | 25.6707 | 12.7044 | 68.7088 | -30.3337 | 54.5848 | 69.9662 | 13.6658 | 1.7155 | -28.6182 | 0 | 76.6074 | 89.979 | -13.3715 | -90 | 89.9818 | 78.0328 | -78.051 | -91.4225 | 0
[10 empty] | 30385 | 25.6707 | 12.7047 | 68.7091 | -30.3337 | 54.5851 | 69.9665 | 13.6661 | 1.7152 | -28.6184 | 0 | 76.6079 | 89.979 | -13.3711 | -90 | 89.9818 | 78.0332 | -78.0514 | -91.4225 | 0
[10 empty] | 30386 | 25.6707 | 12.705 | 68.7094 | -30.3337 | 54.5854 | 69.9667 | 13.6664 | 1.715 | -28.6187 | 0 | 76.6083 | 89.979 | -13.3707 | -90 | 89.9818 | 78.0336 | -78.0517 | -91.4224 | 0
[10 empty] | 30387 | 25.6707 | 12.7052 | 68.7096 | -30.3337 | 54.5857 | 69.967 | 13.6667 | 1.7147 | -28.619 | 0 | 76.6087 | 89.979 | -13.3702 | -90 | 89.9818 | 78.0339 | -78.0521 | -91.4224 | 0
[10 empty] | 30388 | 25.6707 | 12.7055 | 68.7099 | -30.3337 | 54.586 | 69.9673 | 13.6669 | 1.7144 | -28.6193 | 0 | 76.6091 | 89.979 | -13.3698 | -90 | 89.9818 | 78.0343 | -78.0525 | -91.4223 | 0
[10 empty] | 30389 | 25.6707 | 12.7058 | 68.7102 | -30.3337 | 54.5863 | 69.9676 | 13.6672 | 1.7141 | -28.6196 | 0 | 76.6096 | 89.979 | -13.3694 | -90 | 89.9818 | 78.0347 | -78.0529 | -91.4223 | 0
[10 empty] | 30390 | 25.6707 | 12.706 | 68.7105 | -30.3338 | 54.5865 | 69.9679 | 13.6675 | 1.7139 | -28.6199 | 0 | 76.61 | 89.979 | -13.369 | -90 | 89.9818 | 78.0351 | -78.0533 | -91.4222 | 0
[10 empty] | 30391 | 25.6707 | 12.7063 | 68.7108 | -30.3338 | 54.5868 | 69.9682 | 13.6678 | 1.7136 | -28.6202 | 0 | 76.6104 | 89.979 | -13.3686 | -90 | 89.9818 | 78.0355 | -78.0536 | -91.4222 | 0
[10 empty] | 30392 | 25.6707 | 12.7066 | 68.7111 | -30.3338 | 54.5871 | 69.9685 | 13.668 | 1.7133 | -28.6205 | 0 | 76.6108 | 89.979 | -13.3681 | -90 | 89.9818 | 78.0358 | -78.054 | -91.4222 | 0
[10 empty] | 30393 | 25.6707 | 12.7069 | 68.7114 | -30.3338 | 54.5874 | 69.9687 | 13.6683 | 1.713 | -28.6208 | 0 | 76.6113 | 89.979 | -13.3677 | -90 | 89.9818 | 78.0362 | -78.0544 | -91.4221 | 0
[10 empty] | 30394 | 25.6707 | 12.7071 | 68.7116 | -30.3338 | 54.5877 | 69.969 | 13.6686 | 1.7128 | -28.621 | 0 | 76.6117 | 89.979 | -13.3673 | -90 | 89.9818 | 78.0366 | -78.0548 | -91.4221 | 0
[10 empty] | 30395 | 25.6707 | 12.7074 | 68.7119 | -30.3338 | 54.588 | 69.9693 | 13.6688 | 1.7125 | -28.6213 | 0 | 76.6121 | 89.979 | -13.3669 | -90 | 89.9818 | 78.037 | -78.0552 | -91.422 | 0
[10 empty] | 30396 | 25.6707 | 12.7077 | 68.7122 | -30.3338 | 54.5883 | 69.9696 | 13.6691 | 1.7122 | -28.6216 | 0 | 76.6125 | 89.979 | -13.3664 | -90 | 89.9818 | 78.0374 | -78.0556 | -91.422 | 0
[10 empty] | 30397 | 25.6707 | 12.7079 | 68.7125 | -30.3339 | 54.5885 | 69.9699 | 13.6694 | 1.7119 | -28.6219 | 0 | 76.613 | 89.979 | -13.366 | -90 | 89.9818 | 78.0378 | -78.0559 | -91.4219 | 0
[10 empty] | 30398 | 25.6707 | 12.7082 | 68.7128 | -30.3339 | 54.5888 | 69.9702 | 13.6697 | 1.7117 | -28.6222 | 0 | 76.6134 | 89.979 | -13.3656 | -90 | 89.9818 | 78.0381 | -78.0563 | -91.4219 | 0
[10 empty] | 30399 | 25.6707 | 12.7085 | 68.7131 | -30.3339 | 54.5891 | 69.9705 | 13.6699 | 1.7114 | -28.6225 | 0 | 76.6138 | 89.979 | -13.3652 | -90 | 89.9818 | 78.0385 | -78.0567 | -91.4219 | 0
[10 empty] | 30400 | 25.6707 | 12.7088 | 68.7134 | -30.3339 | 54.5894 | 69.9707 | 13.6702 | 1.7111 | -28.6228 | 0 | 76.6142 | 89.979 | -13.3647 | -90 | 89.9818 | 78.0389 | -78.0571 | -91.4218 | 0
[10 empty] | 30401 | 25.6707 | 12.709 | 68.7136 | -30.3339 | 54.5897 | 69.971 | 13.6705 | 1.7109 | -28.6231 | 0 | 76.6147 | 89.979 | -13.3643 | -90 | 89.9818 | 78.0393 | -78.0575 | -91.4218 | 0
[10 empty] | 30402 | 25.6707 | 12.7093 | 68.7139 | -30.3339 | 54.59 | 69.9713 | 13.6708 | 1.7106 | -28.6234 | 0 | 76.6151 | 89.979 | -13.3639 | -90 | 89.9818 | 78.0397 | -78.0578 | -91.4217 | 0
[10 empty] | 30403 | 25.6707 | 12.7096 | 68.7142 | -30.334 | 54.5903 | 69.9716 | 13.671 | 1.7103 | -28.6236 | 0 | 76.6155 | 89.979 | -13.3635 | -90 | 89.9818 | 78.04 | -78.0582 | -91.4217 | 0
[10 empty] | 30404 | 25.6707 | 12.7098 | 68.7145 | -30.334 | 54.5905 | 69.9719 | 13.6713 | 1.71 | -28.6239 | 0 | 76.6159 | 89.979 | -13.363 | -90 | 89.9818 | 78.0404 | -78.0586 | -91.4217 | 0
[10 empty] | 30405 | 25.6707 | 12.7101 | 68.7148 | -30.334 | 54.5908 | 69.9722 | 13.6716 | 1.7098 | -28.6242 | 0 | 76.6164 | 89.979 | -13.3626 | -90 | 89.9818 | 78.0408 | -78.059 | -91.4216 | 0
[10 empty] | 30406 | 25.6707 | 12.7104 | 68.7151 | -30.334 | 54.5911 | 69.9725 | 13.6719 | 1.7095 | -28.6245 | 0 | 76.6168 | 89.979 | -13.3622 | -90 | 89.9818 | 78.0412 | -78.0594 | -91.4216 | 0
[10 empty] | 30407 | 25.6707 | 12.7106 | 68.7154 | -30.334 | 54.5914 | 69.9727 | 13.6721 | 1.7092 | -28.6248 | 0 | 76.6172 | 89.979 | -13.3618 | -90 | 89.9818 | 78.0416 | -78.0598 | -91.4215 | 0
[10 empty] | 30408 | 25.6707 | 12.7109 | 68.7156 | -30.334 | 54.5917 | 69.973 | 13.6724 | 1.7089 | -28.6251 | 0 | 76.6176 | 89.979 | -13.3613 | -90 | 89.9818 | 78.042 | -78.0601 | -91.4215 | 0
[10 empty] | 30409 | 25.6707 | 12.7112 | 68.7159 | -30.334 | 54.592 | 69.9733 | 13.6727 | 1.7087 | -28.6254 | 0 | 76.6181 | 89.979 | -13.3609 | -90 | 89.9818 | 78.0423 | -78.0605 | -91.4214 | 0
[10 empty] | 30410 | 25.6707 | 12.7115 | 68.7162 | -30.3341 | 54.5923 | 69.9736 | 13.6729 | 1.7084 | -28.6257 | 0 | 76.6185 | 89.979 | -13.3605 | -90 | 89.9818 | 78.0427 | -78.0609 | -91.4214 | 0
[10 empty] | 30411 | 25.6707 | 12.7117 | 68.7165 | -30.3341 | 54.5925 | 69.9739 | 13.6732 | 1.7081 | -28.626 | 0 | 76.6189 | 89.979 | -13.3601 | -90 | 89.9818 | 78.0431 | -78.0613 | -91.4214 | 0
[10 empty] | 30412 | 25.6707 | 12.712 | 68.7168 | -30.3341 | 54.5928 | 69.9742 | 13.6735 | 1.7078 | -28.6262 | 0 | 76.6193 | 89.979 | -13.3597 | -90 | 89.9818 | 78.0435 | -78.0617 | -91.4213 | 0
[10 empty] | 30413 | 25.6707 | 12.7123 | 68.7171 | -30.3341 | 54.5931 | 69.9745 | 13.6738 | 1.7076 | -28.6265 | 0 | 76.6198 | 89.979 | -13.3592 | -90 | 89.9818 | 78.0439 | -78.062 | -91.4213 | 0
[10 empty] | 30414 | 25.6707 | 12.7125 | 68.7174 | -30.3341 | 54.5934 | 69.9747 | 13.674 | 1.7073 | -28.6268 | 0 | 76.6202 | 89.979 | -13.3588 | -90 | 89.9818 | 78.0443 | -78.0624 | -91.4212 | 0
[10 empty] | 30415 | 25.6707 | 12.7128 | 68.7176 | -30.3341 | 54.5937 | 69.975 | 13.6743 | 1.707 | -28.6271 | 0 | 76.6206 | 89.979 | -13.3584 | -90 | 89.9818 | 78.0446 | -78.0628 | -91.4212 | 0
[10 empty] | 30416 | 25.6707 | 12.7131 | 68.7179 | -30.3341 | 54.594 | 69.9753 | 13.6746 | 1.7068 | -28.6274 | 0 | 76.621 | 89.979 | -13.358 | -90 | 89.9818 | 78.045 | -78.0632 | -91.4211 | 0
[10 empty] | 30417 | 25.6707 | 12.7133 | 68.7182 | -30.3342 | 54.5943 | 69.9756 | 13.6749 | 1.7065 | -28.6277 | 0 | 76.6215 | 89.979 | -13.3575 | -90 | 89.9818 | 78.0454 | -78.0636 | -91.4211 | 0
[10 empty] | 30418 | 25.6707 | 12.7136 | 68.7185 | -30.3342 | 54.5945 | 69.9759 | 13.6751 | 1.7062 | -28.628 | 0 | 76.6219 | 89.979 | -13.3571 | -90 | 89.9818 | 78.0458 | -78.0639 | -91.4211 | 0
[10 empty] | 30419 | 25.6707 | 12.7139 | 68.7188 | -30.3342 | 54.5948 | 69.9762 | 13.6754 | 1.7059 | -28.6283 | 0 | 76.6223 | 89.979 | -13.3567 | -90 | 89.9818 | 78.0462 | -78.0643 | -91.421 | 0
[10 empty] | 30420 | 25.6707 | 12.7142 | 68.7191 | -30.3342 | 54.5951 | 69.9765 | 13.6757 | 1.7057 | -28.6285 | 0 | 76.6227 | 89.979 | -13.3563 | -90 | 89.9818 | 78.0465 | -78.0647 | -91.421 | 0
[10 empty] | 30421 | 25.6707 | 12.7144 | 68.7193 | -30.3342 | 54.5954 | 69.9767 | 13.676 | 1.7054 | -28.6288 | 0 | 76.6232 | 89.979 | -13.3558 | -90 | 89.9818 | 78.0469 | -78.0651 | -91.4209 | 0
[10 empty] | 30422 | 25.6707 | 12.7147 | 68.7196 | -30.3342 | 54.5957 | 69.977 | 13.6762 | 1.7051 | -28.6291 | 0 | 76.6236 | 89.979 | -13.3554 | -90 | 89.9818 | 78.0473 | -78.0655 | -91.4209 | 0
[10 empty] | 30423 | 25.6707 | 12.715 | 68.7199 | -30.3343 | 54.596 | 69.9773 | 13.6765 | 1.7048 | -28.6294 | 0 | 76.624 | 89.979 | -13.355 | -90 | 89.9818 | 78.0477 | -78.0659 | -91.4208 | 0
[10 empty] | 30424 | 25.6707 | 12.7152 | 68.7202 | -30.3343 | 54.5963 | 69.9776 | 13.6768 | 1.7046 | -28.6297 | 0 | 76.6244 | 89.979 | -13.3546 | -90 | 89.9818 | 78.0481 | -78.0662 | -91.4208 | 0
[10 empty] | 30425 | 25.6707 | 12.7155 | 68.7205 | -30.3343 | 54.5965 | 69.9779 | 13.677 | 1.7043 | -28.63 | 0 | 76.6248 | 89.979 | -13.3542 | -90 | 89.9818 | 78.0484 | -78.0666 | -91.4208 | 0
[10 empty] | 30426 | 25.6707 | 12.7158 | 68.7208 | -30.3343 | 54.5968 | 69.9782 | 13.6773 | 1.704 | -28.6303 | 0 | 76.6253 | 89.979 | -13.3537 | -90 | 89.9818 | 78.0488 | -78.067 | -91.4207 | 0
[10 empty] | 30427 | 25.6707 | 12.7161 | 68.7211 | -30.3343 | 54.5971 | 69.9785 | 13.6776 | 1.7037 | -28.6306 | 0 | 76.6257 | 89.979 | -13.3533 | -90 | 89.9818 | 78.0492 | -78.0674 | -91.4207 | 0
[10 empty] | 30428 | 25.6707 | 12.7163 | 68.7213 | -30.3343 | 54.5974 | 69.9787 | 13.6779 | 1.7035 | -28.6309 | 0 | 76.6261 | 89.979 | -13.3529 | -90 | 89.9818 | 78.0496 | -78.0678 | -91.4206 | 0
[10 empty] | 30429 | 25.6707 | 12.7166 | 68.7216 | -30.3343 | 54.5977 | 69.979 | 13.6781 | 1.7032 | -28.6311 | 0 | 76.6265 | 89.979 | -13.3525 | -90 | 89.9818 | 78.05 | -78.0681 | -91.4206 | 0
[10 empty] | 30430 | 25.6707 | 12.7169 | 68.7219 | -30.3344 | 54.598 | 69.9793 | 13.6784 | 1.7029 | -28.6314 | 0 | 76.627 | 89.979 | -13.352 | -90 | 89.9818 | 78.0504 | -78.0685 | -91.4206 | 0
[10 empty] | 30431 | 25.6707 | 12.7171 | 68.7222 | -30.3344 | 54.5983 | 69.9796 | 13.6787 | 1.7027 | -28.6317 | 0 | 76.6274 | 89.979 | -13.3516 | -90 | 89.9818 | 78.0507 | -78.0689 | -91.4205 | 0
[10 empty] | 30432 | 25.6707 | 12.7174 | 68.7225 | -30.3344 | 54.5985 | 69.9799 | 13.679 | 1.7024 | -28.632 | 0 | 76.6278 | 89.979 | -13.3512 | -90 | 89.9818 | 78.0511 | -78.0693 | -91.4205 | 0
[10 empty] | 30433 | 25.6707 | 12.7177 | 68.7228 | -30.3344 | 54.5988 | 69.9802 | 13.6792 | 1.7021 | -28.6323 | 0 | 76.6282 | 89.979 | -13.3508 | -90 | 89.9818 | 78.0515 | -78.0697 | -91.4204 | 0
[10 empty] | 30434 | 25.6707 | 12.7179 | 68.7231 | -30.3344 | 54.5991 | 69.9805 | 13.6795 | 1.7018 | -28.6326 | 0 | 76.6287 | 89.979 | -13.3503 | -90 | 89.9818 | 78.0519 | -78.07 | -91.4204 | 0
[10 empty] | 30435 | 25.6707 | 12.7182 | 68.7233 | -30.3344 | 54.5994 | 69.9807 | 13.6798 | 1.7016 | -28.6329 | 0 | 76.6291 | 89.979 | -13.3499 | -90 | 89.9818 | 78.0523 | -78.0704 | -91.4203 | 0
[10 empty] | 30436 | 25.6707 | 12.7185 | 68.7236 | -30.3345 | 54.5997 | 69.981 | 13.6801 | 1.7013 | -28.6332 | 0 | 76.6295 | 89.979 | -13.3495 | -90 | 89.9818 | 78.0526 | -78.0708 | -91.4203 | 0
[10 empty] | 30437 | 25.6707 | 12.7188 | 68.7239 | -30.3345 | 54.6 | 69.9813 | 13.6803 | 1.701 | -28.6335 | 0 | 76.6299 | 89.979 | -13.3491 | -90 | 89.9818 | 78.053 | -78.0712 | -91.4203 | 0
[10 empty] | 30438 | 25.6707 | 12.719 | 68.7242 | -30.3345 | 54.6003 | 69.9816 | 13.6806 | 1.7007 | -28.6337 | 0 | 76.6304 | 89.979 | -13.3487 | -90 | 89.9818 | 78.0534 | -78.0716 | -91.4202 | 0
[10 empty] | 30439 | 25.6707 | 12.7193 | 68.7245 | -30.3345 | 54.6005 | 69.9819 | 13.6809 | 1.7005 | -28.634 | 0 | 76.6308 | 89.979 | -13.3482 | -90 | 89.9818 | 78.0538 | -78.0719 | -91.4202 | 0
[10 empty] | 30440 | 25.6707 | 12.7196 | 68.7248 | -30.3345 | 54.6008 | 69.9822 | 13.6811 | 1.7002 | -28.6343 | 0 | 76.6312 | 89.979 | -13.3478 | -90 | 89.9818 | 78.0542 | -78.0723 | -91.4201 | 0
[10 empty] | 30441 | 25.6707 | 12.7198 | 68.7251 | -30.3345 | 54.6011 | 69.9825 | 13.6814 | 1.6999 | -28.6346 | 0 | 76.6316 | 89.979 | -13.3474 | -90 | 89.9818 | 78.0546 | -78.0727 | -91.4201 | 0
[10 empty] | 30442 | 25.6707 | 12.7201 | 68.7253 | -30.3345 | 54.6014 | 69.9827 | 13.6817 | 1.6997 | -28.6349 | 0 | 76.632 | 89.979 | -13.347 | -90 | 89.9818 | 78.0549 | -78.0731 | -91.42 | 0
[10 empty] | 30443 | 25.6707 | 12.7204 | 68.7256 | -30.3346 | 54.6017 | 69.983 | 13.682 | 1.6994 | -28.6352 | 0 | 76.6325 | 89.979 | -13.3465 | -90 | 89.9818 | 78.0553 | -78.0735 | -91.42 | 0
[10 empty] | 30444 | 25.6707 | 12.7206 | 68.7259 | -30.3346 | 54.602 | 69.9833 | 13.6822 | 1.6991 | -28.6355 | 0 | 76.6329 | 89.979 | -13.3461 | -90 | 89.9818 | 78.0557 | -78.0738 | -91.42 | 0
[10 empty] | 30445 | 25.6707 | 12.7209 | 68.7262 | -30.3346 | 54.6023 | 69.9836 | 13.6825 | 1.6988 | -28.6358 | 0 | 76.6333 | 89.979 | -13.3457 | -90 | 89.9818 | 78.0561 | -78.0742 | -91.4199 | 0
[10 empty] | 30446 | 25.6707 | 12.7212 | 68.7265 | -30.3346 | 54.6025 | 69.9839 | 13.6828 | 1.6986 | -28.636 | 0 | 76.6337 | 89.979 | -13.3453 | -90 | 89.9818 | 78.0565 | -78.0746 | -91.4199 | 0
[10 empty] | 30447 | 25.6707 | 12.7215 | 68.7268 | -30.3346 | 54.6028 | 69.9842 | 13.6831 | 1.6983 | -28.6363 | 0 | 76.6342 | 89.979 | -13.3448 | -90 | 89.9818 | 78.0568 | -78.075 | -91.4198 | 0
[10 empty] | 30448 | 25.6707 | 12.7217 | 68.7271 | -30.3346 | 54.6031 | 69.9845 | 13.6833 | 1.698 | -28.6366 | 0 | 76.6346 | 89.979 | -13.3444 | -90 | 89.9818 | 78.0572 | -78.0754 | -91.4198 | 0
[10 empty] | 30449 | 25.6707 | 12.722 | 68.7273 | -30.3346 | 54.6034 | 69.9847 | 13.6836 | 1.6977 | -28.6369 | 0 | 76.635 | 89.979 | -13.344 | -90 | 89.9818 | 78.0576 | -78.0757 | -91.4198 | 0
[10 empty] | 30450 | 25.6707 | 12.7223 | 68.7276 | -30.3347 | 54.6037 | 69.985 | 13.6839 | 1.6975 | -28.6372 | 0 | 76.6354 | 89.979 | -13.3436 | -90 | 89.9819 | 78.058 | -78.0761 | -91.4197 | 0
[10 empty] | 30451 | 25.6707 | 12.7225 | 68.7279 | -30.3347 | 54.604 | 69.9853 | 13.6841 | 1.6972 | -28.6375 | 0 | 76.6359 | 89.979 | -13.3432 | -90 | 89.9819 | 78.0584 | -78.0765 | -91.4197 | 0
[10 empty] | 30452 | 25.6707 | 12.7228 | 68.7282 | -30.3347 | 54.6043 | 69.9856 | 13.6844 | 1.6969 | -28.6378 | 0 | 76.6363 | 89.979 | -13.3427 | -90 | 89.9819 | 78.0587 | -78.0769 | -91.4196 | 0
[10 empty] | 30453 | 25.6707 | 12.7231 | 68.7285 | -30.3347 | 54.6045 | 69.9859 | 13.6847 | 1.6966 | -28.6381 | 0 | 76.6367 | 89.979 | -13.3423 | -90 | 89.9819 | 78.0591 | -78.0773 | -91.4196 | 0
[10 empty] | 30454 | 25.6707 | 12.7233 | 68.7288 | -30.3347 | 54.6048 | 69.9862 | 13.685 | 1.6964 | -28.6384 | 0 | 76.6371 | 89.979 | -13.3419 | -90 | 89.9819 | 78.0595 | -78.0777 | -91.4195 | 0
[10 empty] | 30455 | 25.6707 | 12.7236 | 68.729 | -30.3347 | 54.6051 | 69.9864 | 13.6852 | 1.6961 | -28.6386 | 0 | 76.6375 | 89.979 | -13.3415 | -90 | 89.9819 | 78.0599 | -78.078 | -91.4195 | 0
[10 empty] | 30456 | 25.6707 | 12.7239 | 68.7293 | -30.3348 | 54.6054 | 69.9867 | 13.6855 | 1.6958 | -28.6389 | 0 | 76.638 | 89.979 | -13.341 | -90 | 89.9819 | 78.0603 | -78.0784 | -91.4195 | 0
[10 empty] | 30457 | 25.6707 | 12.7242 | 68.7296 | -30.3348 | 54.6057 | 69.987 | 13.6858 | 1.6956 | -28.6392 | 0 | 76.6384 | 89.979 | -13.3406 | -90 | 89.9819 | 78.0606 | -78.0788 | -91.4194 | 0
[10 empty] | 30458 | 25.6707 | 12.7244 | 68.7299 | -30.3348 | 54.606 | 69.9873 | 13.6861 | 1.6953 | -28.6395 | 0 | 76.6388 | 89.979 | -13.3402 | -90 | 89.9819 | 78.061 | -78.0792 | -91.4194 | 0
[10 empty] | 30459 | 25.6707 | 12.7247 | 68.7302 | -30.3348 | 54.6062 | 69.9876 | 13.6863 | 1.695 | -28.6398 | 0 | 76.6392 | 89.979 | -13.3398 | -90 | 89.9819 | 78.0614 | -78.0796 | -91.4193 | 0
[10 empty] | 30460 | 25.6707 | 12.725 | 68.7305 | -30.3348 | 54.6065 | 69.9879 | 13.6866 | 1.6947 | -28.6401 | 0 | 76.6397 | 89.979 | -13.3394 | -90 | 89.9819 | 78.0618 | -78.0799 | -91.4193 | 0
[10 empty] | 30461 | 25.6707 | 12.7252 | 68.7308 | -30.3348 | 54.6068 | 69.9882 | 13.6869 | 1.6945 | -28.6404 | 0 | 76.6401 | 89.979 | -13.3389 | -90 | 89.9819 | 78.0622 | -78.0803 | -91.4192 | 0
[10 empty] | 30462 | 25.6707 | 12.7255 | 68.731 | -30.3348 | 54.6071 | 69.9884 | 13.6872 | 1.6942 | -28.6407 | 0 | 76.6405 | 89.979 | -13.3385 | -90 | 89.9819 | 78.0625 | -78.0807 | -91.4192 | 0
[10 empty] | 30463 | 25.6707 | 12.7258 | 68.7313 | -30.3349 | 54.6074 | 69.9887 | 13.6874 | 1.6939 | -28.6409 | 0 | 76.6409 | 89.979 | -13.3381 | -90 | 89.9819 | 78.0629 | -78.0811 | -91.4192 | 0
[10 empty] | 30464 | 25.6707 | 12.726 | 68.7316 | -30.3349 | 54.6077 | 69.989 | 13.6877 | 1.6936 | -28.6412 | 0 | 76.6414 | 89.979 | -13.3377 | -90 | 89.9819 | 78.0633 | -78.0815 | -91.4191 | 0
[10 empty] | 30465 | 25.6707 | 12.7263 | 68.7319 | -30.3349 | 54.608 | 69.9893 | 13.688 | 1.6934 | -28.6415 | 0 | 76.6418 | 89.979 | -13.3372 | -90 | 89.9819 | 78.0637 | -78.0818 | -91.4191 | 0
[10 empty] | 30466 | 25.6707 | 12.7266 | 68.7322 | -30.3349 | 54.6082 | 69.9896 | 13.6882 | 1.6931 | -28.6418 | 0 | 76.6422 | 89.979 | -13.3368 | -90 | 89.9819 | 78.0641 | -78.0822 | -91.419 | 0
[10 empty] | 30467 | 25.6707 | 12.7269 | 68.7325 | -30.3349 | 54.6085 | 69.9899 | 13.6885 | 1.6928 | -28.6421 | 0 | 76.6426 | 89.979 | -13.3364 | -90 | 89.9819 | 78.0645 | -78.0826 | -91.419 | 0
[10 empty] | 30468 | 25.6707 | 12.7271 | 68.7328 | -30.3349 | 54.6088 | 69.9902 | 13.6888 | 1.6926 | -28.6424 | 0 | 76.643 | 89.979 | -13.336 | -90 | 89.9819 | 78.0648 | -78.083 | -91.419 | 0
[10 empty] | 30469 | 25.6707 | 12.7274 | 68.733 | -30.335 | 54.6091 | 69.9904 | 13.6891 | 1.6923 | -28.6427 | 0 | 76.6435 | 89.979 | -13.3356 | -90 | 89.9819 | 78.0652 | -78.0834 | -91.4189 | 0
[10 empty] | 30470 | 25.6707 | 12.7277 | 68.7333 | -30.335 | 54.6094 | 69.9907 | 13.6893 | 1.692 | -28.643 | 0 | 76.6439 | 89.979 | -13.3351 | -90 | 89.9819 | 78.0656 | -78.0837 | -91.4189 | 0
[10 empty] | 30471 | 25.6707 | 12.7279 | 68.7336 | -30.335 | 54.6097 | 69.991 | 13.6896 | 1.6917 | -28.6432 | 0 | 76.6443 | 89.979 | -13.3347 | -90 | 89.9819 | 78.066 | -78.0841 | -91.4188 | 0
[10 empty] | 30472 | 25.6707 | 12.7282 | 68.7339 | -30.335 | 54.61 | 69.9913 | 13.6899 | 1.6915 | -28.6435 | 0 | 76.6447 | 89.979 | -13.3343 | -90 | 89.9819 | 78.0664 | -78.0845 | -91.4188 | 0
[10 empty] | 30473 | 25.6707 | 12.7285 | 68.7342 | -30.335 | 54.6102 | 69.9916 | 13.6902 | 1.6912 | -28.6438 | 0 | 76.6452 | 89.979 | -13.3339 | -90 | 89.9819 | 78.0667 | -78.0849 | -91.4187 | 0
[10 empty] | 30474 | 25.6707 | 12.7287 | 68.7345 | -30.335 | 54.6105 | 69.9919 | 13.6904 | 1.6909 | -28.6441 | 0 | 76.6456 | 89.979 | -13.3334 | -90 | 89.9819 | 78.0671 | -78.0853 | -91.4187 | 0
[10 empty] | 30475 | 25.6707 | 12.729 | 68.7347 | -30.335 | 54.6108 | 69.9922 | 13.6907 | 1.6906 | -28.6444 | 0 | 76.646 | 89.979 | -13.333 | -90 | 89.9819 | 78.0675 | -78.0856 | -91.4187 | 0
[10 empty] | 30476 | 25.6707 | 12.7293 | 68.735 | -30.3351 | 54.6111 | 69.9924 | 13.691 | 1.6904 | -28.6447 | 0 | 76.6464 | 89.979 | -13.3326 | -90 | 89.9819 | 78.0679 | -78.086 | -91.4186 | 0
[10 empty] | 30477 | 25.6707 | 12.7296 | 68.7353 | -30.3351 | 54.6114 | 69.9927 | 13.6912 | 1.6901 | -28.645 | 0 | 76.6469 | 89.979 | -13.3322 | -90 | 89.9819 | 78.0683 | -78.0864 | -91.4186 | 0
[10 empty] | 30478 | 25.6707 | 12.7298 | 68.7356 | -30.3351 | 54.6117 | 69.993 | 13.6915 | 1.6898 | -28.6453 | 0 | 76.6473 | 89.979 | -13.3318 | -90 | 89.9819 | 78.0686 | -78.0868 | -91.4185 | 0
[10 empty] | 30479 | 25.6707 | 12.7301 | 68.7359 | -30.3351 | 54.6119 | 69.9933 | 13.6918 | 1.6896 | -28.6456 | 0 | 76.6477 | 89.979 | -13.3313 | -90 | 89.9819 | 78.069 | -78.0871 | -91.4185 | 0
[10 empty] | 30480 | 25.6707 | 12.7304 | 68.7362 | -30.3351 | 54.6122 | 69.9936 | 13.6921 | 1.6893 | -28.6458 | 0 | 76.6481 | 89.979 | -13.3309 | -90 | 89.9819 | 78.0694 | -78.0875 | -91.4184 | 0
[10 empty] | 30481 | 25.6707 | 12.7306 | 68.7365 | -30.3351 | 54.6125 | 69.9939 | 13.6923 | 1.689 | -28.6461 | 0 | 76.6485 | 89.979 | -13.3305 | -90 | 89.9819 | 78.0698 | -78.0879 | -91.4184 | 0
[10 empty] | 30482 | 25.6707 | 12.7309 | 68.7367 | -30.3351 | 54.6128 | 69.9941 | 13.6926 | 1.6887 | -28.6464 | 0 | 76.649 | 89.979 | -13.3301 | -90 | 89.9819 | 78.0702 | -78.0883 | -91.4184 | 0
[10 empty] | 30483 | 25.6707 | 12.7312 | 68.737 | -30.3352 | 54.6131 | 69.9944 | 13.6929 | 1.6885 | -28.6467 | 0 | 76.6494 | 89.979 | -13.3297 | -90 | 89.9819 | 78.0705 | -78.0887 | -91.4183 | 0
[10 empty] | 30484 | 25.6707 | 12.7314 | 68.7373 | -30.3352 | 54.6134 | 69.9947 | 13.6932 | 1.6882 | -28.647 | 0 | 76.6498 | 89.979 | -13.3292 | -90 | 89.9819 | 78.0709 | -78.089 | -91.4183 | 0
[10 empty] | 30485 | 25.6707 | 12.7317 | 68.7376 | -30.3352 | 54.6137 | 69.995 | 13.6934 | 1.6879 | -28.6473 | 0 | 76.6502 | 89.979 | -13.3288 | -90 | 89.9819 | 78.0713 | -78.0894 | -91.4182 | 0
[10 empty] | 30486 | 25.6707 | 12.732 | 68.7379 | -30.3352 | 54.6139 | 69.9953 | 13.6937 | 1.6876 | -28.6476 | 0 | 76.6507 | 89.979 | -13.3284 | -90 | 89.9819 | 78.0717 | -78.0898 | -91.4182 | 0
[10 empty] | 30487 | 25.6707 | 12.7322 | 68.7382 | -30.3352 | 54.6142 | 69.9956 | 13.694 | 1.6874 | -28.6479 | 0 | 76.6511 | 89.979 | -13.328 | -90 | 89.9819 | 78.0721 | -78.0902 | -91.4182 | 0
[10 empty] | 30488 | 25.6707 | 12.7325 | 68.7385 | -30.3352 | 54.6145 | 69.9959 | 13.6942 | 1.6871 | -28.6481 | 0 | 76.6515 | 89.979 | -13.3275 | -90 | 89.9819 | 78.0724 | -78.0906 | -91.4181 | 0
[10 empty] | 30489 | 25.6707 | 12.7328 | 68.7387 | -30.3353 | 54.6148 | 69.9961 | 13.6945 | 1.6868 | -28.6484 | 0 | 76.6519 | 89.979 | -13.3271 | -90 | 89.9819 | 78.0728 | -78.0909 | -91.4181 | 0
[10 empty] | 30490 | 25.6707 | 12.7331 | 68.739 | -30.3353 | 54.6151 | 69.9964 | 13.6948 | 1.6866 | -28.6487 | 0 | 76.6523 | 89.979 | -13.3267 | -90 | 89.9819 | 78.0732 | -78.0913 | -91.418 | 0
[10 empty] | 30491 | 25.6707 | 12.7333 | 68.7393 | -30.3353 | 54.6154 | 69.9967 | 13.6951 | 1.6863 | -28.649 | 0 | 76.6528 | 89.979 | -13.3263 | -90 | 89.9819 | 78.0736 | -78.0917 | -91.418 | 0
[10 empty] | 30492 | 25.6707 | 12.7336 | 68.7396 | -30.3353 | 54.6157 | 69.997 | 13.6953 | 1.686 | -28.6493 | 0 | 76.6532 | 89.979 | -13.3259 | -90 | 89.9819 | 78.074 | -78.0921 | -91.4179 | 0
[10 empty] | 30493 | 25.6707 | 12.7339 | 68.7399 | -30.3353 | 54.6159 | 69.9973 | 13.6956 | 1.6857 | -28.6496 | 0 | 76.6536 | 89.979 | -13.3254 | -90 | 89.9819 | 78.0743 | -78.0925 | -91.4179 | 0
[10 empty] | 30494 | 25.6707 | 12.7341 | 68.7402 | -30.3353 | 54.6162 | 69.9976 | 13.6959 | 1.6855 | -28.6499 | 0 | 76.654 | 89.979 | -13.325 | -90 | 89.9819 | 78.0747 | -78.0928 | -91.4179 | 0
[10 empty] | 30495 | 25.6707 | 12.7344 | 68.7404 | -30.3353 | 54.6165 | 69.9978 | 13.6962 | 1.6852 | -28.6502 | 0 | 76.6544 | 89.979 | -13.3246 | -90 | 89.9819 | 78.0751 | -78.0932 | -91.4178 | 0
[10 empty] | 30496 | 25.6707 | 12.7347 | 68.7407 | -30.3354 | 54.6168 | 69.9981 | 13.6964 | 1.6849 | -28.6504 | 0 | 76.6549 | 89.979 | -13.3242 | -90 | 89.9819 | 78.0755 | -78.0936 | -91.4178 | 0
[10 empty] | 30497 | 25.6707 | 12.7349 | 68.741 | -30.3354 | 54.6171 | 69.9984 | 13.6967 | 1.6846 | -28.6507 | 0 | 76.6553 | 89.979 | -13.3238 | -90 | 89.9819 | 78.0759 | -78.094 | -91.4177 | 0
[10 empty] | 30498 | 25.6707 | 12.7352 | 68.7413 | -30.3354 | 54.6174 | 69.9987 | 13.697 | 1.6844 | -28.651 | 0 | 76.6557 | 89.979 | -13.3233 | -90 | 89.9819 | 78.0762 | -78.0944 | -91.4177 | 0
[10 empty] | 30499 | 25.6707 | 12.7355 | 68.7416 | -30.3354 | 54.6176 | 69.999 | 13.6972 | 1.6841 | -28.6513 | 0 | 76.6561 | 89.979 | -13.3229 | -90 | 89.9819 | 78.0766 | -78.0947 | -91.4176 | 0
[10 empty] | 30500 | 25.6707 | 12.7358 | 68.7419 | -30.3354 | 54.6179 | 69.9993 | 13.6975 | 1.6838 | -28.6516 | 0 | 76.6566 | 89.979 | -13.3225 | -90 | 89.9819 | 78.077 | -78.0951 | -91.4176 | 0
[10 empty] | 30501 | 25.6707 | 12.736 | 68.7422 | -30.3354 | 54.6182 | 69.9996 | 13.6978 | 1.6836 | -28.6519 | 0 | 76.657 | 89.9791 | -13.3221 | -90 | 89.9819 | 78.0774 | -78.0955 | -91.4176 | 0
[10 empty] | 30502 | 25.6707 | 12.7363 | 68.7424 | -30.3355 | 54.6185 | 69.9998 | 13.6981 | 1.6833 | -28.6522 | 0 | 76.6574 | 89.9791 | -13.3216 | -90 | 89.9819 | 78.0778 | -78.0959 | -91.4175 | 0
[10 empty] | 30503 | 25.6707 | 12.7366 | 68.7427 | -30.3355 | 54.6188 | 70.0001 | 13.6983 | 1.683 | -28.6525 | 0 | 76.6578 | 89.9791 | -13.3212 | -90 | 89.9819 | 78.0781 | -78.0963 | -91.4175 | 0
[10 empty] | 30504 | 25.6707 | 12.7368 | 68.743 | -30.3355 | 54.6191 | 70.0004 | 13.6986 | 1.6827 | -28.6527 | 0 | 76.6582 | 89.9791 | -13.3208 | -90 | 89.9819 | 78.0785 | -78.0966 | -91.4174 | 0
[10 empty] | 30505 | 25.6707 | 12.7371 | 68.7433 | -30.3355 | 54.6194 | 70.0007 | 13.6989 | 1.6825 | -28.653 | 0 | 76.6587 | 89.9791 | -13.3204 | -90 | 89.9819 | 78.0789 | -78.097 | -91.4174 | 0
[10 empty] | 30506 | 25.6707 | 12.7374 | 68.7436 | -30.3355 | 54.6196 | 70.001 | 13.6992 | 1.6822 | -28.6533 | 0 | 76.6591 | 89.9791 | -13.32 | -90 | 89.9819 | 78.0793 | -78.0974 | -91.4174 | 0
[10 empty] | 30507 | 25.6707 | 12.7376 | 68.7439 | -30.3355 | 54.6199 | 70.0013 | 13.6994 | 1.6819 | -28.6536 | 0 | 76.6595 | 89.9791 | -13.3195 | -90 | 89.9819 | 78.0797 | -78.0978 | -91.4173 | 0
[10 empty] | 30508 | 25.6707 | 12.7379 | 68.7441 | -30.3355 | 54.6202 | 70.0016 | 13.6997 | 1.6816 | -28.6539 | 0 | 76.6599 | 89.9791 | -13.3191 | -90 | 89.9819 | 78.08 | -78.0981 | -91.4173 | 0
[10 empty] | 30509 | 25.6707 | 12.7382 | 68.7444 | -30.3356 | 54.6205 | 70.0018 | 13.7 | 1.6814 | -28.6542 | 0 | 76.6604 | 89.9791 | -13.3187 | -90 | 89.9819 | 78.0804 | -78.0985 | -91.4172 | 0
[10 empty] | 30510 | 25.6707 | 12.7384 | 68.7447 | -30.3356 | 54.6208 | 70.0021 | 13.7002 | 1.6811 | -28.6545 | 0 | 76.6608 | 89.9791 | -13.3183 | -90 | 89.9819 | 78.0808 | -78.0989 | -91.4172 | 0
[10 empty] | 30511 | 25.6707 | 12.7387 | 68.745 | -30.3356 | 54.6211 | 70.0024 | 13.7005 | 1.6808 | -28.6548 | 0 | 76.6612 | 89.9791 | -13.3179 | -90 | 89.9819 | 78.0812 | -78.0993 | -91.4171 | 0
[10 empty] | 30512 | 25.6707 | 12.739 | 68.7453 | -30.3356 | 54.6213 | 70.0027 | 13.7008 | 1.6806 | -28.655 | 0 | 76.6616 | 89.9791 | -13.3174 | -90 | 89.9819 | 78.0816 | -78.0997 | -91.4171 | 0
[10 empty] | 30513 | 25.6707 | 12.7393 | 68.7456 | -30.3356 | 54.6216 | 70.003 | 13.7011 | 1.6803 | -28.6553 | 0 | 76.662 | 89.9791 | -13.317 | -90 | 89.9819 | 78.0819 | -78.1 | -91.4171 | 0
[10 empty] | 30514 | 25.6707 | 12.7395 | 68.7459 | -30.3356 | 54.6219 | 70.0033 | 13.7013 | 1.68 | -28.6556 | 0 | 76.6625 | 89.9791 | -13.3166 | -90 | 89.9819 | 78.0823 | -78.1004 | -91.417 | 0
[10 empty] | 30515 | 25.6707 | 12.7398 | 68.7461 | -30.3356 | 54.6222 | 70.0035 | 13.7016 | 1.6797 | -28.6559 | 0 | 76.6629 | 89.9791 | -13.3162 | -90 | 89.9819 | 78.0827 | -78.1008 | -91.417 | 0
[10 empty] | 30516 | 25.6707 | 12.7401 | 68.7464 | -30.3357 | 54.6225 | 70.0038 | 13.7019 | 1.6795 | -28.6562 | 0 | 76.6633 | 89.9791 | -13.3158 | -90 | 89.9819 | 78.0831 | -78.1012 | -91.4169 | 0
[10 empty] | 30517 | 25.6707 | 12.7403 | 68.7467 | -30.3357 | 54.6228 | 70.0041 | 13.7022 | 1.6792 | -28.6565 | 0 | 76.6637 | 89.9791 | -13.3153 | -90 | 89.9819 | 78.0834 | -78.1016 | -91.4169 | 0
[10 empty] | 30518 | 25.6707 | 12.7406 | 68.747 | -30.3357 | 54.6231 | 70.0044 | 13.7024 | 1.6789 | -28.6568 | 0 | 76.6641 | 89.9791 | -13.3149 | -90 | 89.9819 | 78.0838 | -78.1019 | -91.4169 | 0
[10 empty] | 30519 | 25.6707 | 12.7409 | 68.7473 | -30.3357 | 54.6233 | 70.0047 | 13.7027 | 1.6786 | -28.6571 | 0 | 76.6646 | 89.9791 | -13.3145 | -90 | 89.9819 | 78.0842 | -78.1023 | -91.4168 | 0
[10 empty] | 30520 | 25.6707 | 12.7411 | 68.7476 | -30.3357 | 54.6236 | 70.005 | 13.703 | 1.6784 | -28.6573 | 0 | 76.665 | 89.9791 | -13.3141 | -90 | 89.9819 | 78.0846 | -78.1027 | -91.4168 | 0
[10 empty] | 30521 | 25.6707 | 12.7414 | 68.7478 | -30.3357 | 54.6239 | 70.0053 | 13.7032 | 1.6781 | -28.6576 | 0 | 76.6654 | 89.9791 | -13.3137 | -90 | 89.9819 | 78.085 | -78.1031 | -91.4167 | 0
[10 empty] | 30522 | 25.6707 | 12.7417 | 68.7481 | -30.3358 | 54.6242 | 70.0055 | 13.7035 | 1.6778 | -28.6579 | 0 | 76.6658 | 89.9791 | -13.3132 | -90 | 89.9819 | 78.0853 | -78.1035 | -91.4167 | 0
[10 empty] | 30523 | 25.6707 | 12.742 | 68.7484 | -30.3358 | 54.6245 | 70.0058 | 13.7038 | 1.6776 | -28.6582 | 0 | 76.6663 | 89.9791 | -13.3128 | -90 | 89.9819 | 78.0857 | -78.1038 | -91.4166 | 0
[10 empty] | 30524 | 25.6707 | 12.7422 | 68.7487 | -30.3358 | 54.6248 | 70.0061 | 13.7041 | 1.6773 | -28.6585 | 0 | 76.6667 | 89.9791 | -13.3124 | -90 | 89.9819 | 78.0861 | -78.1042 | -91.4166 | 0
[10 empty] | 30525 | 25.6707 | 12.7425 | 68.749 | -30.3358 | 54.625 | 70.0064 | 13.7043 | 1.677 | -28.6588 | 0 | 76.6671 | 89.9791 | -13.312 | -90 | 89.9819 | 78.0865 | -78.1046 | -91.4166 | 0
[10 empty] | 30526 | 25.6707 | 12.7428 | 68.7493 | -30.3358 | 54.6253 | 70.0067 | 13.7046 | 1.6767 | -28.6591 | 0 | 76.6675 | 89.9791 | -13.3115 | -90 | 89.9819 | 78.0869 | -78.105 | -91.4165 | 0
[10 empty] | 30527 | 25.6707 | 12.743 | 68.7496 | -30.3358 | 54.6256 | 70.007 | 13.7049 | 1.6765 | -28.6594 | 0 | 76.6679 | 89.9791 | -13.3111 | -90 | 89.9819 | 78.0872 | -78.1053 | -91.4165 | 0
[10 empty] | 30528 | 25.6707 | 12.7433 | 68.7498 | -30.3358 | 54.6259 | 70.0072 | 13.7051 | 1.6762 | -28.6596 | 0 | 76.6684 | 89.9791 | -13.3107 | -90 | 89.9819 | 78.0876 | -78.1057 | -91.4164 | 0
[10 empty] | 30529 | 25.6707 | 12.7436 | 68.7501 | -30.3359 | 54.6262 | 70.0075 | 13.7054 | 1.6759 | -28.6599 | 0 | 76.6688 | 89.9791 | -13.3103 | -90 | 89.9819 | 78.088 | -78.1061 | -91.4164 | 0
[10 empty] | 30530 | 25.6707 | 12.7438 | 68.7504 | -30.3359 | 54.6265 | 70.0078 | 13.7057 | 1.6756 | -28.6602 | 0 | 76.6692 | 89.9791 | -13.3099 | -90 | 89.9819 | 78.0884 | -78.1065 | -91.4163 | 0
[10 empty] | 30531 | 25.6707 | 12.7441 | 68.7507 | -30.3359 | 54.6268 | 70.0081 | 13.706 | 1.6754 | -28.6605 | 0 | 76.6696 | 89.9791 | -13.3094 | -90 | 89.9819 | 78.0888 | -78.1069 | -91.4163 | 0
[10 empty] | 30532 | 25.6707 | 12.7444 | 68.751 | -30.3359 | 54.627 | 70.0084 | 13.7062 | 1.6751 | -28.6608 | 0 | 76.67 | 89.9791 | -13.309 | -90 | 89.9819 | 78.0891 | -78.1072 | -91.4163 | 0
[10 empty] | 30533 | 25.6707 | 12.7446 | 68.7513 | -30.3359 | 54.6273 | 70.0087 | 13.7065 | 1.6748 | -28.6611 | 0 | 76.6705 | 89.9791 | -13.3086 | -90 | 89.9819 | 78.0895 | -78.1076 | -91.4162 | 0
[10 empty] | 30534 | 25.6707 | 12.7449 | 68.7515 | -30.3359 | 54.6276 | 70.009 | 13.7068 | 1.6746 | -28.6614 | 0 | 76.6709 | 89.9791 | -13.3082 | -90 | 89.9819 | 78.0899 | -78.108 | -91.4162 | 0
[10 empty] | 30535 | 25.6707 | 12.7452 | 68.7518 | -30.3359 | 54.6279 | 70.0092 | 13.7071 | 1.6743 | -28.6617 | 0 | 76.6713 | 89.9791 | -13.3078 | -90 | 89.9819 | 78.0903 | -78.1084 | -91.4161 | 0
[10 empty] | 30536 | 25.6707 | 12.7455 | 68.7521 | -30.336 | 54.6282 | 70.0095 | 13.7073 | 1.674 | -28.6619 | 0 | 76.6717 | 89.9791 | -13.3073 | -90 | 89.9819 | 78.0907 | -78.1087 | -91.4161 | 0
[10 empty] | 30537 | 25.6707 | 12.7457 | 68.7524 | -30.336 | 54.6285 | 70.0098 | 13.7076 | 1.6737 | -28.6622 | 0 | 76.6721 | 89.9791 | -13.3069 | -90 | 89.9819 | 78.091 | -78.1091 | -91.4161 | 0
[10 empty] | 30538 | 25.6707 | 12.746 | 68.7527 | -30.336 | 54.6287 | 70.0101 | 13.7079 | 1.6735 | -28.6625 | 0 | 76.6726 | 89.9791 | -13.3065 | -90 | 89.9819 | 78.0914 | -78.1095 | -91.416 | 0
[10 empty] | 30539 | 25.6707 | 12.7463 | 68.753 | -30.336 | 54.629 | 70.0104 | 13.7081 | 1.6732 | -28.6628 | 0 | 76.673 | 89.9791 | -13.3061 | -90 | 89.9819 | 78.0918 | -78.1099 | -91.416 | 0
[10 empty] | 30540 | 25.6707 | 12.7465 | 68.7532 | -30.336 | 54.6293 | 70.0107 | 13.7084 | 1.6729 | -28.6631 | 0 | 76.6734 | 89.9791 | -13.3057 | -90 | 89.9819 | 78.0922 | -78.1103 | -91.4159 | 0
[10 empty] | 30541 | 25.6707 | 12.7468 | 68.7535 | -30.336 | 54.6296 | 70.0109 | 13.7087 | 1.6727 | -28.6634 | 0 | 76.6738 | 89.9791 | -13.3052 | -90 | 89.9819 | 78.0925 | -78.1106 | -91.4159 | 0
[10 empty] | 30542 | 25.6707 | 12.7471 | 68.7538 | -30.3361 | 54.6299 | 70.0112 | 13.709 | 1.6724 | -28.6637 | 0 | 76.6743 | 89.9791 | -13.3048 | -90 | 89.9819 | 78.0929 | -78.111 | -91.4158 | 0
[10 empty] | 30543 | 25.6707 | 12.7473 | 68.7541 | -30.3361 | 54.6302 | 70.0115 | 13.7092 | 1.6721 | -28.664 | 0 | 76.6747 | 89.9791 | -13.3044 | -90 | 89.9819 | 78.0933 | -78.1114 | -91.4158 | 0
[10 empty] | 30544 | 25.6707 | 12.7476 | 68.7544 | -30.3361 | 54.6305 | 70.0118 | 13.7095 | 1.6718 | -28.6642 | 0 | 76.6751 | 89.9791 | -13.304 | -90 | 89.9819 | 78.0937 | -78.1118 | -91.4158 | 0
[10 empty] | 30545 | 25.6707 | 12.7479 | 68.7547 | -30.3361 | 54.6307 | 70.0121 | 13.7098 | 1.6716 | -28.6645 | 0 | 76.6755 | 89.9791 | -13.3036 | -90 | 89.9819 | 78.0941 | -78.1122 | -91.4157 | 0
[10 empty] | 30546 | 25.6707 | 12.7481 | 68.755 | -30.3361 | 54.631 | 70.0124 | 13.7101 | 1.6713 | -28.6648 | 0 | 76.6759 | 89.9791 | -13.3031 | -90 | 89.9819 | 78.0944 | -78.1125 | -91.4157 | 0
[10 empty] | 30547 | 25.6707 | 12.7484 | 68.7552 | -30.3361 | 54.6313 | 70.0126 | 13.7103 | 1.671 | -28.6651 | 0 | 76.6764 | 89.9791 | -13.3027 | -90 | 89.9819 | 78.0948 | -78.1129 | -91.4156 | 0
[10 empty] | 30548 | 25.6707 | 12.7487 | 68.7555 | -30.3361 | 54.6316 | 70.0129 | 13.7106 | 1.6707 | -28.6654 | 0 | 76.6768 | 89.9791 | -13.3023 | -90 | 89.9819 | 78.0952 | -78.1133 | -91.4156 | 0
[10 empty] | 30549 | 25.6707 | 12.749 | 68.7558 | -30.3362 | 54.6319 | 70.0132 | 13.7109 | 1.6705 | -28.6657 | 0 | 76.6772 | 89.9791 | -13.3019 | -90 | 89.9819 | 78.0956 | -78.1137 | -91.4156 | 0
[10 empty] | 30550 | 25.6707 | 12.7492 | 68.7561 | -30.3362 | 54.6322 | 70.0135 | 13.7111 | 1.6702 | -28.666 | 0 | 76.6776 | 89.9791 | -13.3015 | -90 | 89.9819 | 78.096 | -78.114 | -91.4155 | 0
[10 empty] | 30551 | 25.6707 | 12.7495 | 68.7564 | -30.3362 | 54.6324 | 70.0138 | 13.7114 | 1.6699 | -28.6663 | 0 | 76.678 | 89.9791 | -13.301 | -90 | 89.9819 | 78.0963 | -78.1144 | -91.4155 | 0
[10 empty] | 30552 | 25.6707 | 12.7498 | 68.7567 | -30.3362 | 54.6327 | 70.0141 | 13.7117 | 1.6697 | -28.6665 | 0 | 76.6785 | 89.9791 | -13.3006 | -90 | 89.9819 | 78.0967 | -78.1148 | -91.4154 | 0
[10 empty] | 30553 | 25.6707 | 12.75 | 68.7569 | -30.3362 | 54.633 | 70.0144 | 13.712 | 1.6694 | -28.6668 | 0 | 76.6789 | 89.9791 | -13.3002 | -90 | 89.9819 | 78.0971 | -78.1152 | -91.4154 | 0
[10 empty] | 30554 | 25.6707 | 12.7503 | 68.7572 | -30.3362 | 54.6333 | 70.0146 | 13.7122 | 1.6691 | -28.6671 | 0 | 76.6793 | 89.9791 | -13.2998 | -90 | 89.9819 | 78.0975 | -78.1156 | -91.4153 | 0
[10 empty] | 30555 | 25.6707 | 12.7506 | 68.7575 | -30.3362 | 54.6336 | 70.0149 | 13.7125 | 1.6688 | -28.6674 | 0 | 76.6797 | 89.9791 | -13.2994 | -90 | 89.9819 | 78.0978 | -78.1159 | -91.4153 | 0
[10 empty] | 30556 | 25.6707 | 12.7508 | 68.7578 | -30.3363 | 54.6339 | 70.0152 | 13.7128 | 1.6686 | -28.6677 | 0 | 76.6801 | 89.9791 | -13.2989 | -90 | 89.9819 | 78.0982 | -78.1163 | -91.4153 | 0
[10 empty] | 30557 | 25.6707 | 12.7511 | 68.7581 | -30.3363 | 54.6341 | 70.0155 | 13.713 | 1.6683 | -28.668 | 0 | 76.6806 | 89.9791 | -13.2985 | -90 | 89.9819 | 78.0986 | -78.1167 | -91.4152 | 0
[10 empty] | 30558 | 25.6707 | 12.7514 | 68.7584 | -30.3363 | 54.6344 | 70.0158 | 13.7133 | 1.668 | -28.6683 | 0 | 76.681 | 89.9791 | -13.2981 | -90 | 89.9819 | 78.099 | -78.1171 | -91.4152 | 0
[10 empty] | 30559 | 25.6707 | 12.7516 | 68.7586 | -30.3363 | 54.6347 | 70.0161 | 13.7136 | 1.6678 | -28.6686 | 0 | 76.6814 | 89.9791 | -13.2977 | -90 | 89.9819 | 78.0994 | -78.1174 | -91.4151 | 0
[10 empty] | 30560 | 25.6707 | 12.7519 | 68.7589 | -30.3363 | 54.635 | 70.0163 | 13.7139 | 1.6675 | -28.6688 | 0 | 76.6818 | 89.9791 | -13.2973 | -90 | 89.9819 | 78.0997 | -78.1178 | -91.4151 | 0
[10 empty] | 30561 | 25.6707 | 12.7522 | 68.7592 | -30.3363 | 54.6353 | 70.0166 | 13.7141 | 1.6672 | -28.6691 | 0 | 76.6822 | 89.9791 | -13.2968 | -90 | 89.9819 | 78.1001 | -78.1182 | -91.415 | 0
[10 empty] | 30562 | 25.6707 | 12.7525 | 68.7595 | -30.3364 | 54.6356 | 70.0169 | 13.7144 | 1.6669 | -28.6694 | 0 | 76.6827 | 89.9791 | -13.2964 | -90 | 89.9819 | 78.1005 | -78.1186 | -91.415 | 0
[10 empty] | 30563 | 25.6707 | 12.7527 | 68.7598 | -30.3364 | 54.6359 | 70.0172 | 13.7147 | 1.6667 | -28.6697 | 0 | 76.6831 | 89.9791 | -13.296 | -90 | 89.9819 | 78.1009 | -78.119 | -91.415 | 0
[10 empty] | 30564 | 25.6707 | 12.753 | 68.7601 | -30.3364 | 54.6361 | 70.0175 | 13.7149 | 1.6664 | -28.67 | 0 | 76.6835 | 89.9791 | -13.2956 | -90 | 89.9819 | 78.1013 | -78.1193 | -91.4149 | 0
[10 empty] | 30565 | 25.6707 | 12.7533 | 68.7604 | -30.3364 | 54.6364 | 70.0178 | 13.7152 | 1.6661 | -28.6703 | 0 | 76.6839 | 89.9791 | -13.2952 | -90 | 89.9819 | 78.1016 | -78.1197 | -91.4149 | 0
[10 empty] | 30566 | 25.6707 | 12.7535 | 68.7606 | -30.3364 | 54.6367 | 70.018 | 13.7155 | 1.6658 | -28.6706 | 0 | 76.6843 | 89.9791 | -13.2948 | -90 | 89.9819 | 78.102 | -78.1201 | -91.4148 | 0
[10 empty] | 30567 | 25.6707 | 12.7538 | 68.7609 | -30.3364 | 54.637 | 70.0183 | 13.7158 | 1.6656 | -28.6708 | 0 | 76.6848 | 89.9791 | -13.2943 | -90 | 89.9819 | 78.1024 | -78.1205 | -91.4148 | 0
[10 empty] | 30568 | 25.6707 | 12.7541 | 68.7612 | -30.3364 | 54.6373 | 70.0186 | 13.716 | 1.6653 | -28.6711 | 0 | 76.6852 | 89.9791 | -13.2939 | -90 | 89.9819 | 78.1028 | -78.1208 | -91.4148 | 0
[10 empty] | 30569 | 25.6707 | 12.7543 | 68.7615 | -30.3365 | 54.6376 | 70.0189 | 13.7163 | 1.665 | -28.6714 | 0 | 76.6856 | 89.9791 | -13.2935 | -90 | 89.9819 | 78.1031 | -78.1212 | -91.4147 | 0
[10 empty] | 30570 | 25.6707 | 12.7546 | 68.7618 | -30.3365 | 54.6378 | 70.0192 | 13.7166 | 1.6648 | -28.6717 | 0 | 76.686 | 89.9791 | -13.2931 | -90 | 89.9819 | 78.1035 | -78.1216 | -91.4147 | 0
[10 empty] | 30571 | 25.6707 | 12.7549 | 68.7621 | -30.3365 | 54.6381 | 70.0195 | 13.7169 | 1.6645 | -28.672 | 0 | 76.6864 | 89.9791 | -13.2927 | -90 | 89.9819 | 78.1039 | -78.122 | -91.4146 | 0
[10 empty] | 30572 | 25.6707 | 12.7551 | 68.7623 | -30.3365 | 54.6384 | 70.0198 | 13.7171 | 1.6642 | -28.6723 | 0 | 76.6869 | 89.9791 | -13.2922 | -90 | 89.9819 | 78.1043 | -78.1224 | -91.4146 | 0
[10 empty] | 30573 | 25.6707 | 12.7554 | 68.7626 | -30.3365 | 54.6387 | 70.02 | 13.7174 | 1.6639 | -28.6726 | 0 | 76.6873 | 89.9791 | -13.2918 | -90 | 89.9819 | 78.1047 | -78.1227 | -91.4145 | 0
[10 empty] | 30574 | 25.6707 | 12.7557 | 68.7629 | -30.3365 | 54.639 | 70.0203 | 13.7177 | 1.6637 | -28.6729 | 0 | 76.6877 | 89.9791 | -13.2914 | -90 | 89.9819 | 78.105 | -78.1231 | -91.4145 | 0
[10 empty] | 30575 | 25.6707 | 12.756 | 68.7632 | -30.3365 | 54.6393 | 70.0206 | 13.7179 | 1.6634 | -28.6731 | 0 | 76.6881 | 89.9791 | -13.291 | -90 | 89.9819 | 78.1054 | -78.1235 | -91.4145 | 0
[10 empty] | 30576 | 25.6707 | 12.7562 | 68.7635 | -30.3366 | 54.6395 | 70.0209 | 13.7182 | 1.6631 | -28.6734 | 0 | 76.6885 | 89.9791 | -13.2906 | -90 | 89.9819 | 78.1058 | -78.1239 | -91.4144 | 0
[10 empty] | 30577 | 25.6707 | 12.7565 | 68.7638 | -30.3366 | 54.6398 | 70.0212 | 13.7185 | 1.6629 | -28.6737 | 0 | 76.689 | 89.9791 | -13.2901 | -90 | 89.9819 | 78.1062 | -78.1242 | -91.4144 | 0
[10 empty] | 30578 | 25.6707 | 12.7568 | 68.764 | -30.3366 | 54.6401 | 70.0215 | 13.7188 | 1.6626 | -28.674 | 0 | 76.6894 | 89.9791 | -13.2897 | -90 | 89.9819 | 78.1065 | -78.1246 | -91.4143 | 0
[10 empty] | 30579 | 25.6707 | 12.757 | 68.7643 | -30.3366 | 54.6404 | 70.0217 | 13.719 | 1.6623 | -28.6743 | 0 | 76.6898 | 89.9791 | -13.2893 | -90 | 89.9819 | 78.1069 | -78.125 | -91.4143 | 0
[10 empty] | 30580 | 25.6707 | 12.7573 | 68.7646 | -30.3366 | 54.6407 | 70.022 | 13.7193 | 1.662 | -28.6746 | 0 | 76.6902 | 89.9791 | -13.2889 | -90 | 89.9819 | 78.1073 | -78.1254 | -91.4143 | 0
[10 empty] | 30581 | 25.6707 | 12.7576 | 68.7649 | -30.3366 | 54.641 | 70.0223 | 13.7196 | 1.6618 | -28.6749 | 0 | 76.6906 | 89.9791 | -13.2885 | -90 | 89.9819 | 78.1077 | -78.1257 | -91.4142 | 0
[10 empty] | 30582 | 25.6707 | 12.7578 | 68.7652 | -30.3367 | 54.6413 | 70.0226 | 13.7198 | 1.6615 | -28.6752 | 0 | 76.6911 | 89.9791 | -13.288 | -90 | 89.9819 | 78.1081 | -78.1261 | -91.4142 | 0
[10 empty] | 30583 | 25.6707 | 12.7581 | 68.7655 | -30.3367 | 54.6415 | 70.0229 | 13.7201 | 1.6612 | -28.6754 | 0 | 76.6915 | 89.9791 | -13.2876 | -90 | 89.9819 | 78.1084 | -78.1265 | -91.4141 | 0
[10 empty] | 30584 | 25.6707 | 12.7584 | 68.7657 | -30.3367 | 54.6418 | 70.0232 | 13.7204 | 1.661 | -28.6757 | 0 | 76.6919 | 89.9791 | -13.2872 | -90 | 89.9819 | 78.1088 | -78.1269 | -91.4141 | 0
[10 empty] | 30585 | 25.6707 | 12.7586 | 68.766 | -30.3367 | 54.6421 | 70.0234 | 13.7207 | 1.6607 | -28.676 | 0 | 76.6923 | 89.9791 | -13.2868 | -90 | 89.9819 | 78.1092 | -78.1273 | -91.414 | 0
[10 empty] | 30586 | 25.6707 | 12.7589 | 68.7663 | -30.3367 | 54.6424 | 70.0237 | 13.7209 | 1.6604 | -28.6763 | 0 | 76.6927 | 89.9791 | -13.2864 | -90 | 89.9819 | 78.1096 | -78.1276 | -91.414 | 0
[10 empty] | 30587 | 25.6707 | 12.7592 | 68.7666 | -30.3367 | 54.6427 | 70.024 | 13.7212 | 1.6601 | -28.6766 | 0 | 76.6932 | 89.9791 | -13.2859 | -90 | 89.9819 | 78.1099 | -78.128 | -91.414 | 0
[10 empty] | 30588 | 25.6707 | 12.7594 | 68.7669 | -30.3367 | 54.643 | 70.0243 | 13.7215 | 1.6599 | -28.6769 | 0 | 76.6936 | 89.9791 | -13.2855 | -90 | 89.9819 | 78.1103 | -78.1284 | -91.4139 | 0
[10 empty] | 30589 | 25.6707 | 12.7597 | 68.7672 | -30.3368 | 54.6432 | 70.0246 | 13.7217 | 1.6596 | -28.6772 | 0 | 76.694 | 89.9791 | -13.2851 | -90 | 89.9819 | 78.1107 | -78.1288 | -91.4139 | 0
[10 empty] | 30590 | 25.6707 | 12.76 | 68.7675 | -30.3368 | 54.6435 | 70.0249 | 13.722 | 1.6593 | -28.6774 | 0 | 76.6944 | 89.9791 | -13.2847 | -90 | 89.9819 | 78.1111 | -78.1291 | -91.4138 | 0
[10 empty] | 30591 | 25.6707 | 12.7603 | 68.7677 | -30.3368 | 54.6438 | 70.0252 | 13.7223 | 1.659 | -28.6777 | 0 | 76.6948 | 89.9791 | -13.2843 | -90 | 89.9819 | 78.1115 | -78.1295 | -91.4138 | 0
[10 empty] | 30592 | 25.6707 | 12.7605 | 68.768 | -30.3368 | 54.6441 | 70.0254 | 13.7226 | 1.6588 | -28.678 | 0 | 76.6953 | 89.9791 | -13.2839 | -90 | 89.9819 | 78.1118 | -78.1299 | -91.4138 | 0
[10 empty] | 30593 | 25.6707 | 12.7608 | 68.7683 | -30.3368 | 54.6444 | 70.0257 | 13.7228 | 1.6585 | -28.6783 | 0 | 76.6957 | 89.9791 | -13.2834 | -90 | 89.9819 | 78.1122 | -78.1303 | -91.4137 | 0
[10 empty] | 30594 | 25.6707 | 12.7611 | 68.7686 | -30.3368 | 54.6447 | 70.026 | 13.7231 | 1.6582 | -28.6786 | 0 | 76.6961 | 89.9791 | -13.283 | -90 | 89.9819 | 78.1126 | -78.1307 | -91.4137 | 0
[10 empty] | 30595 | 25.6707 | 12.7613 | 68.7689 | -30.3368 | 54.6449 | 70.0263 | 13.7234 | 1.658 | -28.6789 | 0 | 76.6965 | 89.9791 | -13.2826 | -90 | 89.9819 | 78.113 | -78.131 | -91.4136 | 0
[10 empty] | 30596 | 25.6707 | 12.7616 | 68.7692 | -30.3369 | 54.6452 | 70.0266 | 13.7237 | 1.6577 | -28.6792 | 0 | 76.6969 | 89.9791 | -13.2822 | -90 | 89.9819 | 78.1133 | -78.1314 | -91.4136 | 0
[10 empty] | 30597 | 25.6707 | 12.7619 | 68.7694 | -30.3369 | 54.6455 | 70.0269 | 13.7239 | 1.6574 | -28.6795 | 0 | 76.6974 | 89.9791 | -13.2818 | -90 | 89.9819 | 78.1137 | -78.1318 | -91.4135 | 0
[10 empty] | 30598 | 25.6707 | 12.7621 | 68.7697 | -30.3369 | 54.6458 | 70.0271 | 13.7242 | 1.6571 | -28.6797 | 0 | 76.6978 | 89.9791 | -13.2813 | -90 | 89.9819 | 78.1141 | -78.1322 | -91.4135 | 0
[10 empty] | 30599 | 25.6707 | 12.7624 | 68.77 | -30.3369 | 54.6461 | 70.0274 | 13.7245 | 1.6569 | -28.68 | 0 | 76.6982 | 89.9791 | -13.2809 | -90 | 89.9819 | 78.1145 | -78.1325 | -91.4135 | 0
[10 empty] | 30600 | 25.6707 | 12.7627 | 68.7703 | -30.3369 | 54.6464 | 70.0277 | 13.7247 | 1.6566 | -28.6803 | 0 | 76.6986 | 89.9791 | -13.2805 | -90 | 89.9819 | 78.1149 | -78.1329 | -91.4134 | 0
[10 empty] | 30601 | 25.6707 | 12.7629 | 68.7706 | -30.3369 | 54.6466 | 70.028 | 13.725 | 1.6563 | -28.6806 | 0 | 76.699 | 89.9791 | -13.2801 | -90 | 89.9819 | 78.1152 | -78.1333 | -91.4134 | 0
[10 empty] | 30602 | 25.6707 | 12.7632 | 68.7709 | -30.3369 | 54.6469 | 70.0283 | 13.7253 | 1.6561 | -28.6809 | 0 | 76.6995 | 89.9791 | -13.2797 | -90 | 89.9819 | 78.1156 | -78.1337 | -91.4133 | 0
[10 empty] | 30603 | 25.6707 | 12.7635 | 68.7711 | -30.337 | 54.6472 | 70.0286 | 13.7256 | 1.6558 | -28.6812 | 0 | 76.6999 | 89.9791 | -13.2792 | -90 | 89.9819 | 78.116 | -78.134 | -91.4133 | 0
[10 empty] | 30604 | 25.6707 | 12.7638 | 68.7714 | -30.337 | 54.6475 | 70.0288 | 13.7258 | 1.6555 | -28.6815 | 0 | 76.7003 | 89.9791 | -13.2788 | -90 | 89.9819 | 78.1164 | -78.1344 | -91.4132 | 0
[10 empty] | 30605 | 25.6707 | 12.764 | 68.7717 | -30.337 | 54.6478 | 70.0291 | 13.7261 | 1.6552 | -28.6818 | 0 | 76.7007 | 89.9791 | -13.2784 | -90 | 89.9819 | 78.1167 | -78.1348 | -91.4132 | 0
[10 empty] | 30606 | 25.6707 | 12.7643 | 68.772 | -30.337 | 54.6481 | 70.0294 | 13.7264 | 1.655 | -28.682 | 0 | 76.7011 | 89.9791 | -13.278 | -90 | 89.9819 | 78.1171 | -78.1352 | -91.4132 | 0
[10 empty] | 30607 | 25.6707 | 12.7646 | 68.7723 | -30.337 | 54.6483 | 70.0297 | 13.7266 | 1.6547 | -28.6823 | 0 | 76.7015 | 89.9791 | -13.2776 | -90 | 89.9819 | 78.1175 | -78.1355 | -91.4131 | 0
[10 empty] | 30608 | 25.6707 | 12.7648 | 68.7726 | -30.337 | 54.6486 | 70.03 | 13.7269 | 1.6544 | -28.6826 | 0 | 76.702 | 89.9791 | -13.2772 | -90 | 89.9819 | 78.1179 | -78.1359 | -91.4131 | 0
[10 empty] | 30609 | 25.6707 | 12.7651 | 68.7728 | -30.3371 | 54.6489 | 70.0303 | 13.7272 | 1.6542 | -28.6829 | 0 | 76.7024 | 89.9791 | -13.2767 | -90 | 89.9819 | 78.1182 | -78.1363 | -91.413 | 0
[10 empty] | 30610 | 25.6707 | 12.7654 | 68.7731 | -30.3371 | 54.6492 | 70.0305 | 13.7275 | 1.6539 | -28.6832 | 0 | 76.7028 | 89.9791 | -13.2763 | -90 | 89.9819 | 78.1186 | -78.1367 | -91.413 | 0
[10 empty] | 30611 | 25.6707 | 12.7656 | 68.7734 | -30.3371 | 54.6495 | 70.0308 | 13.7277 | 1.6536 | -28.6835 | 0 | 76.7032 | 89.9791 | -13.2759 | -90 | 89.9819 | 78.119 | -78.1371 | -91.413 | 0
[10 empty] | 30612 | 25.6707 | 12.7659 | 68.7737 | -30.3371 | 54.6498 | 70.0311 | 13.728 | 1.6533 | -28.6838 | 0 | 76.7036 | 89.9791 | -13.2755 | -90 | 89.9819 | 78.1194 | -78.1374 | -91.4129 | 0
[10 empty] | 30613 | 25.6707 | 12.7662 | 68.774 | -30.3371 | 54.6501 | 70.0314 | 13.7283 | 1.6531 | -28.684 | 0 | 76.7041 | 89.9791 | -13.2751 | -90 | 89.9819 | 78.1198 | -78.1378 | -91.4129 | 0
[10 empty] | 30614 | 25.6707 | 12.7664 | 68.7743 | -30.3371 | 54.6503 | 70.0317 | 13.7285 | 1.6528 | -28.6843 | 0 | 76.7045 | 89.9791 | -13.2746 | -90 | 89.9819 | 78.1201 | -78.1382 | -91.4128 | 0
[10 empty] | 30615 | 25.6707 | 12.7667 | 68.7745 | -30.3371 | 54.6506 | 70.032 | 13.7288 | 1.6525 | -28.6846 | 0 | 76.7049 | 89.9791 | -13.2742 | -90 | 89.9819 | 78.1205 | -78.1386 | -91.4128 | 0
[10 empty] | 30616 | 25.6707 | 12.767 | 68.7748 | -30.3372 | 54.6509 | 70.0322 | 13.7291 | 1.6523 | -28.6849 | 0 | 76.7053 | 89.9791 | -13.2738 | -90 | 89.9819 | 78.1209 | -78.1389 | -91.4127 | 0
[10 empty] | 30617 | 25.6707 | 12.7672 | 68.7751 | -30.3372 | 54.6512 | 70.0325 | 13.7294 | 1.652 | -28.6852 | 0 | 76.7057 | 89.9791 | -13.2734 | -90 | 89.9819 | 78.1213 | -78.1393 | -91.4127 | 0
[10 empty] | 30618 | 25.6707 | 12.7675 | 68.7754 | -30.3372 | 54.6515 | 70.0328 | 13.7296 | 1.6517 | -28.6855 | 0 | 76.7062 | 89.9791 | -13.273 | -90 | 89.9819 | 78.1216 | -78.1397 | -91.4127 | 0
[10 empty] | 30619 | 25.6707 | 12.7678 | 68.7757 | -30.3372 | 54.6518 | 70.0331 | 13.7299 | 1.6514 | -28.6858 | 0 | 76.7066 | 89.9791 | -13.2726 | -90 | 89.982 | 78.122 | -78.1401 | -91.4126 | 0
[10 empty] | 30620 | 25.6707 | 12.7681 | 68.776 | -30.3372 | 54.652 | 70.0334 | 13.7302 | 1.6512 | -28.686 | 0 | 76.707 | 89.9791 | -13.2721 | -90 | 89.982 | 78.1224 | -78.1404 | -91.4126 | 0
[10 empty] | 30621 | 25.6707 | 12.7683 | 68.7762 | -30.3372 | 54.6523 | 70.0337 | 13.7304 | 1.6509 | -28.6863 | 0 | 76.7074 | 89.9791 | -13.2717 | -90 | 89.982 | 78.1228 | -78.1408 | -91.4125 | 0
[10 empty] | 30622 | 25.6707 | 12.7686 | 68.7765 | -30.3372 | 54.6526 | 70.0339 | 13.7307 | 1.6506 | -28.6866 | 0 | 76.7078 | 89.9791 | -13.2713 | -90 | 89.982 | 78.1231 | -78.1412 | -91.4125 | 0
[10 empty] | 30623 | 25.6707 | 12.7689 | 68.7768 | -30.3373 | 54.6529 | 70.0342 | 13.731 | 1.6504 | -28.6869 | 0 | 76.7082 | 89.9791 | -13.2709 | -90 | 89.982 | 78.1235 | -78.1416 | -91.4125 | 0
[10 empty] | 30624 | 25.6707 | 12.7691 | 68.7771 | -30.3373 | 54.6532 | 70.0345 | 13.7313 | 1.6501 | -28.6872 | 0 | 76.7087 | 89.9791 | -13.2705 | -90 | 89.982 | 78.1239 | -78.1419 | -91.4124 | 0
[10 empty] | 30625 | 25.6707 | 12.7694 | 68.7774 | -30.3373 | 54.6535 | 70.0348 | 13.7315 | 1.6498 | -28.6875 | 0 | 76.7091 | 89.9791 | -13.27 | -90 | 89.982 | 78.1243 | -78.1423 | -91.4124 | 0
[10 empty] | 30626 | 25.6707 | 12.7697 | 68.7777 | -30.3373 | 54.6537 | 70.0351 | 13.7318 | 1.6495 | -28.6878 | 0 | 76.7095 | 89.9791 | -13.2696 | -90 | 89.982 | 78.1247 | -78.1427 | -91.4123 | 0
[10 empty] | 30627 | 25.6707 | 12.7699 | 68.7779 | -30.3373 | 54.654 | 70.0354 | 13.7321 | 1.6493 | -28.6881 | 0 | 76.7099 | 89.9791 | -13.2692 | -90 | 89.982 | 78.125 | -78.1431 | -91.4123 | 0
[10 empty] | 30628 | 25.6707 | 12.7702 | 68.7782 | -30.3373 | 54.6543 | 70.0356 | 13.7323 | 1.649 | -28.6883 | 0 | 76.7103 | 89.9791 | -13.2688 | -90 | 89.982 | 78.1254 | -78.1435 | -91.4122 | 0
[10 empty] | 30629 | 25.6707 | 12.7705 | 68.7785 | -30.3374 | 54.6546 | 70.0359 | 13.7326 | 1.6487 | -28.6886 | 0 | 76.7108 | 89.9791 | -13.2684 | -90 | 89.982 | 78.1258 | -78.1438 | -91.4122 | 0
[10 empty] | 30630 | 25.6707 | 12.7707 | 68.7788 | -30.3374 | 54.6549 | 70.0362 | 13.7329 | 1.6485 | -28.6889 | 0 | 76.7112 | 89.9791 | -13.268 | -90 | 89.982 | 78.1262 | -78.1442 | -91.4122 | 0
[10 empty] | 30631 | 25.6707 | 12.771 | 68.7791 | -30.3374 | 54.6552 | 70.0365 | 13.7332 | 1.6482 | -28.6892 | 0 | 76.7116 | 89.9791 | -13.2675 | -90 | 89.982 | 78.1265 | -78.1446 | -91.4121 | 0
[10 empty] | 30632 | 25.6707 | 12.7713 | 68.7794 | -30.3374 | 54.6554 | 70.0368 | 13.7334 | 1.6479 | -28.6895 | 0 | 76.712 | 89.9791 | -13.2671 | -90 | 89.982 | 78.1269 | -78.145 | -91.4121 | 0
[10 empty] | 30633 | 25.6707 | 12.7715 | 68.7796 | -30.3374 | 54.6557 | 70.0371 | 13.7337 | 1.6476 | -28.6898 | 0 | 76.7124 | 89.9791 | -13.2667 | -90 | 89.982 | 78.1273 | -78.1453 | -91.412 | 0
[10 empty] | 30634 | 25.6707 | 12.7718 | 68.7799 | -30.3374 | 54.656 | 70.0374 | 13.734 | 1.6474 | -28.6901 | 0 | 76.7129 | 89.9791 | -13.2663 | -90 | 89.982 | 78.1277 | -78.1457 | -91.412 | 0
[10 empty] | 30635 | 25.6707 | 12.7721 | 68.7802 | -30.3374 | 54.6563 | 70.0376 | 13.7342 | 1.6471 | -28.6903 | 0 | 76.7133 | 89.9791 | -13.2659 | -90 | 89.982 | 78.128 | -78.1461 | -91.412 | 0
[10 empty] | 30636 | 25.6707 | 12.7723 | 68.7805 | -30.3375 | 54.6566 | 70.0379 | 13.7345 | 1.6468 | -28.6906 | 0 | 76.7137 | 89.9791 | -13.2655 | -90 | 89.982 | 78.1284 | -78.1465 | -91.4119 | 0
[10 empty] | 30637 | 25.6707 | 12.7726 | 68.7808 | -30.3375 | 54.6569 | 70.0382 | 13.7348 | 1.6466 | -28.6909 | 0 | 76.7141 | 89.9791 | -13.265 | -90 | 89.982 | 78.1288 | -78.1468 | -91.4119 | 0
[10 empty] | 30638 | 25.6707 | 12.7729 | 68.7811 | -30.3375 | 54.6571 | 70.0385 | 13.7351 | 1.6463 | -28.6912 | 0 | 76.7145 | 89.9791 | -13.2646 | -90 | 89.982 | 78.1292 | -78.1472 | -91.4118 | 0
[10 empty] | 30639 | 25.6707 | 12.7732 | 68.7813 | -30.3375 | 54.6574 | 70.0388 | 13.7353 | 1.646 | -28.6915 | 0 | 76.7149 | 89.9791 | -13.2642 | -90 | 89.982 | 78.1295 | -78.1476 | -91.4118 | 0
[10 empty] | 30640 | 25.6707 | 12.7734 | 68.7816 | -30.3375 | 54.6577 | 70.0391 | 13.7356 | 1.6457 | -28.6918 | 0 | 76.7154 | 89.9791 | -13.2638 | -90 | 89.982 | 78.1299 | -78.148 | -91.4117 | 0
[10 empty] | 30641 | 25.6707 | 12.7737 | 68.7819 | -30.3375 | 54.658 | 70.0393 | 13.7359 | 1.6455 | -28.6921 | 0 | 76.7158 | 89.9791 | -13.2634 | -90 | 89.982 | 78.1303 | -78.1483 | -91.4117 | 0
[10 empty] | 30642 | 25.6707 | 12.774 | 68.7822 | -30.3375 | 54.6583 | 70.0396 | 13.7361 | 1.6452 | -28.6924 | 0 | 76.7162 | 89.9791 | -13.2629 | -90 | 89.982 | 78.1307 | -78.1487 | -91.4117 | 0
[10 empty] | 30643 | 25.6707 | 12.7742 | 68.7825 | -30.3376 | 54.6586 | 70.0399 | 13.7364 | 1.6449 | -28.6926 | 0 | 76.7166 | 89.9791 | -13.2625 | -90 | 89.982 | 78.1311 | -78.1491 | -91.4116 | 0
[10 empty] | 30644 | 25.6707 | 12.7745 | 68.7828 | -30.3376 | 54.6588 | 70.0402 | 13.7367 | 1.6447 | -28.6929 | 0 | 76.717 | 89.9791 | -13.2621 | -90 | 89.982 | 78.1314 | -78.1495 | -91.4116 | 0
[10 empty] | 30645 | 25.6707 | 12.7748 | 68.783 | -30.3376 | 54.6591 | 70.0405 | 13.737 | 1.6444 | -28.6932 | 0 | 76.7175 | 89.9791 | -13.2617 | -90 | 89.982 | 78.1318 | -78.1498 | -91.4115 | 0
[10 empty] | 30646 | 25.6707 | 12.775 | 68.7833 | -30.3376 | 54.6594 | 70.0408 | 13.7372 | 1.6441 | -28.6935 | 0 | 76.7179 | 89.9791 | -13.2613 | -90 | 89.982 | 78.1322 | -78.1502 | -91.4115 | 0
[10 empty] | 30647 | 25.6707 | 12.7753 | 68.7836 | -30.3376 | 54.6597 | 70.041 | 13.7375 | 1.6438 | -28.6938 | 0 | 76.7183 | 89.9792 | -13.2609 | -90 | 89.982 | 78.1326 | -78.1506 | -91.4115 | 0
[10 empty] | 30648 | 25.6707 | 12.7756 | 68.7839 | -30.3376 | 54.66 | 70.0413 | 13.7378 | 1.6436 | -28.6941 | 0 | 76.7187 | 89.9792 | -13.2604 | -90 | 89.982 | 78.1329 | -78.151 | -91.4114 | 0
[10 empty] | 30649 | 25.6707 | 12.7758 | 68.7842 | -30.3376 | 54.6603 | 70.0416 | 13.738 | 1.6433 | -28.6944 | 0 | 76.7191 | 89.9792 | -13.26 | -90 | 89.982 | 78.1333 | -78.1513 | -91.4114 | 0
[10 empty] | 30650 | 25.6707 | 12.7761 | 68.7845 | -30.3377 | 54.6605 | 70.0419 | 13.7383 | 1.643 | -28.6946 | 0 | 76.7195 | 89.9792 | -13.2596 | -90 | 89.982 | 78.1337 | -78.1517 | -91.4113 | 0
[10 empty] | 30651 | 25.6707 | 12.7764 | 68.7847 | -30.3377 | 54.6608 | 70.0422 | 13.7386 | 1.6428 | -28.6949 | 0 | 76.72 | 89.9792 | -13.2592 | -90 | 89.982 | 78.1341 | -78.1521 | -91.4113 | 0
[10 empty] | 30652 | 25.6707 | 12.7766 | 68.785 | -30.3377 | 54.6611 | 70.0425 | 13.7389 | 1.6425 | -28.6952 | 0 | 76.7204 | 89.9792 | -13.2588 | -90 | 89.982 | 78.1344 | -78.1525 | -91.4112 | 0
[10 empty] | 30653 | 25.6707 | 12.7769 | 68.7853 | -30.3377 | 54.6614 | 70.0427 | 13.7391 | 1.6422 | -28.6955 | 0 | 76.7208 | 89.9792 | -13.2584 | -90 | 89.982 | 78.1348 | -78.1528 | -91.4112 | 0
[10 empty] | 30654 | 25.6707 | 12.7772 | 68.7856 | -30.3377 | 54.6617 | 70.043 | 13.7394 | 1.6419 | -28.6958 | 0 | 76.7212 | 89.9792 | -13.2579 | -90 | 89.982 | 78.1352 | -78.1532 | -91.4112 | 0
[10 empty] | 30655 | 25.6707 | 12.7774 | 68.7859 | -30.3377 | 54.662 | 70.0433 | 13.7397 | 1.6417 | -28.6961 | 0 | 76.7216 | 89.9792 | -13.2575 | -90 | 89.982 | 78.1356 | -78.1536 | -91.4111 | 0
[10 empty] | 30656 | 25.6707 | 12.7777 | 68.7862 | -30.3378 | 54.6622 | 70.0436 | 13.7399 | 1.6414 | -28.6964 | 0 | 76.722 | 89.9792 | -13.2571 | -90 | 89.982 | 78.1359 | -78.154 | -91.4111 | 0
[10 empty] | 30657 | 25.6707 | 12.778 | 68.7864 | -30.3378 | 54.6625 | 70.0439 | 13.7402 | 1.6411 | -28.6966 | 0 | 76.7225 | 89.9792 | -13.2567 | -90 | 89.982 | 78.1363 | -78.1543 | -91.411 | 0
[10 empty] | 30658 | 25.6707 | 12.7783 | 68.7867 | -30.3378 | 54.6628 | 70.0442 | 13.7405 | 1.6409 | -28.6969 | 0 | 76.7229 | 89.9792 | -13.2563 | -90 | 89.982 | 78.1367 | -78.1547 | -91.411 | 0
[10 empty] | 30659 | 25.6707 | 12.7785 | 68.787 | -30.3378 | 54.6631 | 70.0444 | 13.7408 | 1.6406 | -28.6972 | 0 | 76.7233 | 89.9792 | -13.2559 | -90 | 89.982 | 78.1371 | -78.1551 | -91.411 | 0
[10 empty] | 30660 | 25.6707 | 12.7788 | 68.7873 | -30.3378 | 54.6634 | 70.0447 | 13.741 | 1.6403 | -28.6975 | 0 | 76.7237 | 89.9792 | -13.2554 | -90 | 89.982 | 78.1374 | -78.1555 | -91.4109 | 0
[10 empty] | 30661 | 25.6707 | 12.7791 | 68.7876 | -30.3378 | 54.6637 | 70.045 | 13.7413 | 1.64 | -28.6978 | 0 | 76.7241 | 89.9792 | -13.255 | -90 | 89.982 | 78.1378 | -78.1559 | -91.4109 | 0
[10 empty] | 30662 | 25.6707 | 12.7793 | 68.7879 | -30.3378 | 54.6639 | 70.0453 | 13.7416 | 1.6398 | -28.6981 | 0 | 76.7246 | 89.9792 | -13.2546 | -90 | 89.982 | 78.1382 | -78.1562 | -91.4108 | 0
[10 empty] | 30663 | 25.6707 | 12.7796 | 68.7881 | -30.3379 | 54.6642 | 70.0456 | 13.7418 | 1.6395 | -28.6984 | 0 | 76.725 | 89.9792 | -13.2542 | -90 | 89.982 | 78.1386 | -78.1566 | -91.4108 | 0
[10 empty] | 30664 | 25.6707 | 12.7799 | 68.7884 | -30.3379 | 54.6645 | 70.0459 | 13.7421 | 1.6392 | -28.6986 | 0 | 76.7254 | 89.9792 | -13.2538 | -90 | 89.982 | 78.139 | -78.157 | -91.4107 | 0
[10 empty] | 30665 | 25.6707 | 12.7801 | 68.7887 | -30.3379 | 54.6648 | 70.0461 | 13.7424 | 1.639 | -28.6989 | 0 | 76.7258 | 89.9792 | -13.2534 | -90 | 89.982 | 78.1393 | -78.1574 | -91.4107 | 0
[10 empty] | 30666 | 25.6707 | 12.7804 | 68.789 | -30.3379 | 54.6651 | 70.0464 | 13.7427 | 1.6387 | -28.6992 | 0 | 76.7262 | 89.9792 | -13.2529 | -90 | 89.982 | 78.1397 | -78.1577 | -91.4107 | 0
[10 empty] | 30667 | 25.6707 | 12.7807 | 68.7893 | -30.3379 | 54.6654 | 70.0467 | 13.7429 | 1.6384 | -28.6995 | 0 | 76.7266 | 89.9792 | -13.2525 | -90 | 89.982 | 78.1401 | -78.1581 | -91.4106 | 0
[10 empty] | 30668 | 25.6707 | 12.7809 | 68.7896 | -30.3379 | 54.6656 | 70.047 | 13.7432 | 1.6381 | -28.6998 | 0 | 76.7271 | 89.9792 | -13.2521 | -90 | 89.982 | 78.1405 | -78.1585 | -91.4106 | 0
[10 empty] | 30669 | 25.6707 | 12.7812 | 68.7898 | -30.3379 | 54.6659 | 70.0473 | 13.7435 | 1.6379 | -28.7001 | 0 | 76.7275 | 89.9792 | -13.2517 | -90 | 89.982 | 78.1408 | -78.1589 | -91.4105 | 0
[10 empty] | 30670 | 25.6707 | 12.7815 | 68.7901 | -30.338 | 54.6662 | 70.0476 | 13.7437 | 1.6376 | -28.7004 | 0 | 76.7279 | 89.9792 | -13.2513 | -90 | 89.982 | 78.1412 | -78.1592 | -91.4105 | 0
[10 empty] | 30671 | 25.6707 | 12.7817 | 68.7904 | -30.338 | 54.6665 | 70.0478 | 13.744 | 1.6373 | -28.7007 | 0 | 76.7283 | 89.9792 | -13.2509 | -90 | 89.982 | 78.1416 | -78.1596 | -91.4105 | 0
[10 empty] | 30672 | 25.6707 | 12.782 | 68.7907 | -30.338 | 54.6668 | 70.0481 | 13.7443 | 1.6371 | -28.7009 | 0 | 76.7287 | 89.9792 | -13.2504 | -90 | 89.982 | 78.142 | -78.16 | -91.4104 | 0
[10 empty] | 30673 | 25.6707 | 12.7823 | 68.791 | -30.338 | 54.6671 | 70.0484 | 13.7446 | 1.6368 | -28.7012 | 0 | 76.7291 | 89.9792 | -13.25 | -90 | 89.982 | 78.1423 | -78.1604 | -91.4104 | 0
[10 empty] | 30674 | 25.6707 | 12.7825 | 68.7913 | -30.338 | 54.6673 | 70.0487 | 13.7448 | 1.6365 | -28.7015 | 0 | 76.7296 | 89.9792 | -13.2496 | -90 | 89.982 | 78.1427 | -78.1607 | -91.4103 | 0
[10 empty] | 30675 | 25.6707 | 12.7828 | 68.7915 | -30.338 | 54.6676 | 70.049 | 13.7451 | 1.6362 | -28.7018 | 0 | 76.73 | 89.9792 | -13.2492 | -90 | 89.982 | 78.1431 | -78.1611 | -91.4103 | 0
[10 empty] | 30676 | 25.6707 | 12.7831 | 68.7918 | -30.338 | 54.6679 | 70.0493 | 13.7454 | 1.636 | -28.7021 | 0 | 76.7304 | 89.9792 | -13.2488 | -90 | 89.982 | 78.1435 | -78.1615 | -91.4102 | 0
[10 empty] | 30677 | 25.6707 | 12.7834 | 68.7921 | -30.3381 | 54.6682 | 70.0495 | 13.7456 | 1.6357 | -28.7024 | 0 | 76.7308 | 89.9792 | -13.2484 | -90 | 89.982 | 78.1438 | -78.1619 | -91.4102 | 0
[10 empty] | 30678 | 25.6707 | 12.7836 | 68.7924 | -30.3381 | 54.6685 | 70.0498 | 13.7459 | 1.6354 | -28.7027 | 0 | 76.7312 | 89.9792 | -13.2479 | -90 | 89.982 | 78.1442 | -78.1622 | -91.4102 | 0
[10 empty] | 30679 | 25.6707 | 12.7839 | 68.7927 | -30.3381 | 54.6688 | 70.0501 | 13.7462 | 1.6352 | -28.7029 | 0 | 76.7317 | 89.9792 | -13.2475 | -90 | 89.982 | 78.1446 | -78.1626 | -91.4101 | 0
[10 empty] | 30680 | 25.6707 | 12.7842 | 68.793 | -30.3381 | 54.669 | 70.0504 | 13.7465 | 1.6349 | -28.7032 | 0 | 76.7321 | 89.9792 | -13.2471 | -90 | 89.982 | 78.145 | -78.163 | -91.4101 | 0
[10 empty] | 30681 | 25.6707 | 12.7844 | 68.7932 | -30.3381 | 54.6693 | 70.0507 | 13.7467 | 1.6346 | -28.7035 | 0 | 76.7325 | 89.9792 | -13.2467 | -90 | 89.982 | 78.1453 | -78.1634 | -91.41 | 0
[10 empty] | 30682 | 25.6707 | 12.7847 | 68.7935 | -30.3381 | 54.6696 | 70.0509 | 13.747 | 1.6343 | -28.7038 | 0 | 76.7329 | 89.9792 | -13.2463 | -90 | 89.982 | 78.1457 | -78.1637 | -91.41 | 0
[10 empty] | 30683 | 25.6707 | 12.785 | 68.7938 | -30.3382 | 54.6699 | 70.0512 | 13.7473 | 1.6341 | -28.7041 | 0 | 76.7333 | 89.9792 | -13.2459 | -90 | 89.982 | 78.1461 | -78.1641 | -91.41 | 0
[10 empty] | 30684 | 25.6707 | 12.7852 | 68.7941 | -30.3382 | 54.6702 | 70.0515 | 13.7475 | 1.6338 | -28.7044 | 0 | 76.7337 | 89.9792 | -13.2454 | -90 | 89.982 | 78.1465 | -78.1645 | -91.4099 | 0
[10 empty] | 30685 | 25.6707 | 12.7855 | 68.7944 | -30.3382 | 54.6705 | 70.0518 | 13.7478 | 1.6335 | -28.7047 | 0 | 76.7342 | 89.9792 | -13.245 | -90 | 89.982 | 78.1468 | -78.1649 | -91.4099 | 0
[10 empty] | 30686 | 25.6707 | 12.7858 | 68.7947 | -30.3382 | 54.6707 | 70.0521 | 13.7481 | 1.6333 | -28.7049 | 0 | 76.7346 | 89.9792 | -13.2446 | -90 | 89.982 | 78.1472 | -78.1652 | -91.4098 | 0
[10 empty] | 30687 | 25.6707 | 12.786 | 68.7949 | -30.3382 | 54.671 | 70.0524 | 13.7484 | 1.633 | -28.7052 | 0 | 76.735 | 89.9792 | -13.2442 | -90 | 89.982 | 78.1476 | -78.1656 | -91.4098 | 0
[10 empty] | 30688 | 25.6707 | 12.7863 | 68.7952 | -30.3382 | 54.6713 | 70.0526 | 13.7486 | 1.6327 | -28.7055 | 0 | 76.7354 | 89.9792 | -13.2438 | -90 | 89.982 | 78.148 | -78.166 | -91.4097 | 0
[10 empty] | 30689 | 25.6707 | 12.7866 | 68.7955 | -30.3382 | 54.6716 | 70.0529 | 13.7489 | 1.6324 | -28.7058 | 0 | 76.7358 | 89.9792 | -13.2434 | -90 | 89.982 | 78.1483 | -78.1664 | -91.4097 | 0
[10 empty] | 30690 | 25.6707 | 12.7868 | 68.7958 | -30.3383 | 54.6719 | 70.0532 | 13.7492 | 1.6322 | -28.7061 | 0 | 76.7362 | 89.9792 | -13.2429 | -90 | 89.982 | 78.1487 | -78.1667 | -91.4097 | 0
[10 empty] | 30691 | 25.6707 | 12.7871 | 68.7961 | -30.3383 | 54.6722 | 70.0535 | 13.7494 | 1.6319 | -28.7064 | 0 | 76.7367 | 89.9792 | -13.2425 | -90 | 89.982 | 78.1491 | -78.1671 | -91.4096 | 0
[10 empty] | 30692 | 25.6707 | 12.7874 | 68.7964 | -30.3383 | 54.6724 | 70.0538 | 13.7497 | 1.6316 | -28.7067 | 0 | 76.7371 | 89.9792 | -13.2421 | -90 | 89.982 | 78.1495 | -78.1675 | -91.4096 | 0
[10 empty] | 30693 | 25.6707 | 12.7876 | 68.7966 | -30.3383 | 54.6727 | 70.0541 | 13.75 | 1.6314 | -28.7069 | 0 | 76.7375 | 89.9792 | -13.2417 | -90 | 89.982 | 78.1498 | -78.1678 | -91.4095 | 0
[10 empty] | 30694 | 25.6707 | 12.7879 | 68.7969 | -30.3383 | 54.673 | 70.0543 | 13.7503 | 1.6311 | -28.7072 | 0 | 76.7379 | 89.9792 | -13.2413 | -90 | 89.982 | 78.1502 | -78.1682 | -91.4095 | 0
[10 empty] | 30695 | 25.6707 | 12.7882 | 68.7972 | -30.3383 | 54.6733 | 70.0546 | 13.7505 | 1.6308 | -28.7075 | 0 | 76.7383 | 89.9792 | -13.2409 | -90 | 89.982 | 78.1506 | -78.1686 | -91.4095 | 0
[10 empty] | 30696 | 25.6707 | 12.7884 | 68.7975 | -30.3383 | 54.6736 | 70.0549 | 13.7508 | 1.6305 | -28.7078 | 0 | 76.7387 | 89.9792 | -13.2404 | -90 | 89.982 | 78.151 | -78.169 | -91.4094 | 0
[10 empty] | 30697 | 25.6707 | 12.7887 | 68.7978 | -30.3384 | 54.6739 | 70.0552 | 13.7511 | 1.6303 | -28.7081 | 0 | 76.7392 | 89.9792 | -13.24 | -90 | 89.982 | 78.1513 | -78.1693 | -91.4094 | 0
[10 empty] | 30698 | 25.6707 | 12.789 | 68.7981 | -30.3384 | 54.6741 | 70.0555 | 13.7513 | 1.63 | -28.7084 | 0 | 76.7396 | 89.9792 | -13.2396 | -90 | 89.982 | 78.1517 | -78.1697 | -91.4093 | 0
[10 empty] | 30699 | 25.6707 | 12.7893 | 68.7983 | -30.3384 | 54.6744 | 70.0558 | 13.7516 | 1.6297 | -28.7087 | 0 | 76.74 | 89.9792 | -13.2392 | -90 | 89.982 | 78.1521 | -78.1701 | -91.4093 | 0
[10 empty] | 30700 | 25.6707 | 12.7895 | 68.7986 | -30.3384 | 54.6747 | 70.056 | 13.7519 | 1.6295 | -28.7089 | 0 | 76.7404 | 89.9792 | -13.2388 | -90 | 89.982 | 78.1525 | -78.1705 | -91.4092 | 0
[10 empty] | 30701 | 25.6707 | 12.7898 | 68.7989 | -30.3384 | 54.675 | 70.0563 | 13.7522 | 1.6292 | -28.7092 | 0 | 76.7408 | 89.9792 | -13.2384 | -90 | 89.982 | 78.1528 | -78.1708 | -91.4092 | 0
[10 empty] | 30702 | 25.6707 | 12.7901 | 68.7992 | -30.3384 | 54.6753 | 70.0566 | 13.7524 | 1.6289 | -28.7095 | 0 | 76.7412 | 89.9792 | -13.2379 | -90 | 89.982 | 78.1532 | -78.1712 | -91.4092 | 0
[10 empty] | 30703 | 25.6707 | 12.7903 | 68.7995 | -30.3384 | 54.6755 | 70.0569 | 13.7527 | 1.6286 | -28.7098 | 0 | 76.7417 | 89.9792 | -13.2375 | -90 | 89.982 | 78.1536 | -78.1716 | -91.4091 | 0
[10 empty] | 30704 | 25.6707 | 12.7906 | 68.7997 | -30.3385 | 54.6758 | 70.0572 | 13.753 | 1.6284 | -28.7101 | 0 | 76.7421 | 89.9792 | -13.2371 | -90 | 89.982 | 78.154 | -78.172 | -91.4091 | 0
[10 empty] | 30705 | 25.6707 | 12.7909 | 68.8 | -30.3385 | 54.6761 | 70.0575 | 13.7532 | 1.6281 | -28.7104 | 0 | 76.7425 | 89.9792 | -13.2367 | -90 | 89.982 | 78.1543 | -78.1723 | -91.409 | 0
[10 empty] | 30706 | 25.6707 | 12.7911 | 68.8003 | -30.3385 | 54.6764 | 70.0577 | 13.7535 | 1.6278 | -28.7107 | 0 | 76.7429 | 89.9792 | -13.2363 | -90 | 89.982 | 78.1547 | -78.1727 | -91.409 | 0
[10 empty] | 30707 | 25.6707 | 12.7914 | 68.8006 | -30.3385 | 54.6767 | 70.058 | 13.7538 | 1.6276 | -28.7109 | 0 | 76.7433 | 89.9792 | -13.2359 | -90 | 89.982 | 78.1551 | -78.1731 | -91.409 | 0
[10 empty] | 30708 | 25.6707 | 12.7917 | 68.8009 | -30.3385 | 54.677 | 70.0583 | 13.754 | 1.6273 | -28.7112 | 0 | 76.7437 | 89.9792 | -13.2355 | -90 | 89.982 | 78.1555 | -78.1735 | -91.4089 | 0
[10 empty] | 30709 | 25.6707 | 12.7919 | 68.8012 | -30.3385 | 54.6772 | 70.0586 | 13.7543 | 1.627 | -28.7115 | 0 | 76.7442 | 89.9792 | -13.235 | -90 | 89.982 | 78.1558 | -78.1738 | -91.4089 | 0
[10 empty] | 30710 | 25.6707 | 12.7922 | 68.8014 | -30.3386 | 54.6775 | 70.0589 | 13.7546 | 1.6268 | -28.7118 | 0 | 76.7446 | 89.9792 | -13.2346 | -90 | 89.982 | 78.1562 | -78.1742 | -91.4088 | 0
[10 empty] | 30711 | 25.6707 | 12.7925 | 68.8017 | -30.3386 | 54.6778 | 70.0592 | 13.7549 | 1.6265 | -28.7121 | 0 | 76.745 | 89.9792 | -13.2342 | -90 | 89.982 | 78.1566 | -78.1746 | -91.4088 | 0
[10 empty] | 30712 | 25.6707 | 12.7927 | 68.802 | -30.3386 | 54.6781 | 70.0594 | 13.7551 | 1.6262 | -28.7124 | 0 | 76.7454 | 89.9792 | -13.2338 | -90 | 89.982 | 78.157 | -78.175 | -91.4088 | 0
[10 empty] | 30713 | 25.6707 | 12.793 | 68.8023 | -30.3386 | 54.6784 | 70.0597 | 13.7554 | 1.6259 | -28.7127 | 0 | 76.7458 | 89.9792 | -13.2334 | -90 | 89.982 | 78.1573 | -78.1753 | -91.4087 | 0
[10 empty] | 30714 | 25.6707 | 12.7933 | 68.8026 | -30.3386 | 54.6787 | 70.06 | 13.7557 | 1.6257 | -28.7129 | 0 | 76.7462 | 89.9792 | -13.233 | -90 | 89.982 | 78.1577 | -78.1757 | -91.4087 | 0
[10 empty] | 30715 | 25.6707 | 12.7935 | 68.8029 | -30.3386 | 54.6789 | 70.0603 | 13.7559 | 1.6254 | -28.7132 | 0 | 76.7467 | 89.9792 | -13.2325 | -90 | 89.982 | 78.1581 | -78.1761 | -91.4086 | 0
[10 empty] | 30716 | 25.6707 | 12.7938 | 68.8031 | -30.3386 | 54.6792 | 70.0606 | 13.7562 | 1.6251 | -28.7135 | 0 | 76.7471 | 89.9792 | -13.2321 | -90 | 89.982 | 78.1585 | -78.1765 | -91.4086 | 0
[10 empty] | 30717 | 25.6707 | 12.7941 | 68.8034 | -30.3387 | 54.6795 | 70.0609 | 13.7565 | 1.6249 | -28.7138 | 0 | 76.7475 | 89.9792 | -13.2317 | -90 | 89.982 | 78.1588 | -78.1768 | -91.4085 | 0
[10 empty] | 30718 | 25.6707 | 12.7943 | 68.8037 | -30.3387 | 54.6798 | 70.0611 | 13.7568 | 1.6246 | -28.7141 | 0 | 76.7479 | 89.9792 | -13.2313 | -90 | 89.982 | 78.1592 | -78.1772 | -91.4085 | 0
[10 empty] | 30719 | 25.6707 | 12.7946 | 68.804 | -30.3387 | 54.6801 | 70.0614 | 13.757 | 1.6243 | -28.7144 | 0 | 76.7483 | 89.9792 | -13.2309 | -90 | 89.982 | 78.1596 | -78.1776 | -91.4085 | 0
[10 empty] | 30720 | 25.6707 | 12.7949 | 68.8043 | -30.3387 | 54.6804 | 70.0617 | 13.7573 | 1.624 | -28.7147 | 0 | 76.7487 | 89.9792 | -13.2305 | -90 | 89.982 | 78.16 | -78.178 | -91.4084 | 0
[10 empty] | 30721 | 25.6707 | 12.7951 | 68.8046 | -30.3387 | 54.6806 | 70.062 | 13.7576 | 1.6238 | -28.7149 | 0 | 76.7492 | 89.9792 | -13.23 | -90 | 89.982 | 78.1603 | -78.1783 | -91.4084 | 0
[10 empty] | 30722 | 25.6707 | 12.7954 | 68.8048 | -30.3387 | 54.6809 | 70.0623 | 13.7578 | 1.6235 | -28.7152 | 0 | 76.7496 | 89.9792 | -13.2296 | -90 | 89.982 | 78.1607 | -78.1787 | -91.4083 | 0
[10 empty] | 30723 | 25.6707 | 12.7957 | 68.8051 | -30.3387 | 54.6812 | 70.0625 | 13.7581 | 1.6232 | -28.7155 | 0 | 76.75 | 89.9792 | -13.2292 | -90 | 89.982 | 78.1611 | -78.1791 | -91.4083 | 0
[10 empty] | 30724 | 25.6707 | 12.796 | 68.8054 | -30.3388 | 54.6815 | 70.0628 | 13.7584 | 1.623 | -28.7158 | 0 | 76.7504 | 89.9792 | -13.2288 | -90 | 89.982 | 78.1615 | -78.1794 | -91.4083 | 0
[10 empty] | 30725 | 25.6707 | 12.7962 | 68.8057 | -30.3388 | 54.6818 | 70.0631 | 13.7587 | 1.6227 | -28.7161 | 0 | 76.7508 | 89.9792 | -13.2284 | -90 | 89.982 | 78.1618 | -78.1798 | -91.4082 | 0
[10 empty] | 30726 | 25.6707 | 12.7965 | 68.806 | -30.3388 | 54.6821 | 70.0634 | 13.7589 | 1.6224 | -28.7164 | 0 | 76.7512 | 89.9792 | -13.228 | -90 | 89.982 | 78.1622 | -78.1802 | -91.4082 | 0
[10 empty] | 30727 | 25.6707 | 12.7968 | 68.8063 | -30.3388 | 54.6823 | 70.0637 | 13.7592 | 1.6221 | -28.7167 | 0 | 76.7516 | 89.9792 | -13.2276 | -90 | 89.982 | 78.1626 | -78.1806 | -91.4081 | 0
[10 empty] | 30728 | 25.6707 | 12.797 | 68.8065 | -30.3388 | 54.6826 | 70.064 | 13.7595 | 1.6219 | -28.7169 | 0 | 76.7521 | 89.9792 | -13.2271 | -90 | 89.982 | 78.163 | -78.1809 | -91.4081 | 0
[10 empty] | 30729 | 25.6707 | 12.7973 | 68.8068 | -30.3388 | 54.6829 | 70.0642 | 13.7597 | 1.6216 | -28.7172 | 0 | 76.7525 | 89.9792 | -13.2267 | -90 | 89.982 | 78.1633 | -78.1813 | -91.408 | 0
[10 empty] | 30730 | 25.6707 | 12.7976 | 68.8071 | -30.3388 | 54.6832 | 70.0645 | 13.76 | 1.6213 | -28.7175 | 0 | 76.7529 | 89.9792 | -13.2263 | -90 | 89.982 | 78.1637 | -78.1817 | -91.408 | 0
[10 empty] | 30731 | 25.6707 | 12.7978 | 68.8074 | -30.3389 | 54.6835 | 70.0648 | 13.7603 | 1.6211 | -28.7178 | 0 | 76.7533 | 89.9792 | -13.2259 | -90 | 89.982 | 78.1641 | -78.1821 | -91.408 | 0
[10 empty] | 30732 | 25.6707 | 12.7981 | 68.8077 | -30.3389 | 54.6838 | 70.0651 | 13.7605 | 1.6208 | -28.7181 | 0 | 76.7537 | 89.9792 | -13.2255 | -90 | 89.982 | 78.1645 | -78.1824 | -91.4079 | 0
[10 empty] | 30733 | 25.6707 | 12.7984 | 68.8079 | -30.3389 | 54.684 | 70.0654 | 13.7608 | 1.6205 | -28.7184 | 0 | 76.7541 | 89.9792 | -13.2251 | -90 | 89.982 | 78.1648 | -78.1828 | -91.4079 | 0
[10 empty] | 30734 | 25.6707 | 12.7986 | 68.8082 | -30.3389 | 54.6843 | 70.0657 | 13.7611 | 1.6203 | -28.7187 | 0 | 76.7546 | 89.9792 | -13.2247 | -90 | 89.982 | 78.1652 | -78.1832 | -91.4078 | 0
[10 empty] | 30735 | 25.6707 | 12.7989 | 68.8085 | -30.3389 | 54.6846 | 70.0659 | 13.7614 | 1.62 | -28.7189 | 0 | 76.755 | 89.9792 | -13.2242 | -90 | 89.982 | 78.1656 | -78.1836 | -91.4078 | 0
[10 empty] | 30736 | 25.6707 | 12.7992 | 68.8088 | -30.3389 | 54.6849 | 70.0662 | 13.7616 | 1.6197 | -28.7192 | 0 | 76.7554 | 89.9792 | -13.2238 | -90 | 89.982 | 78.166 | -78.1839 | -91.4078 | 0
[10 empty] | 30737 | 25.6707 | 12.7994 | 68.8091 | -30.339 | 54.6852 | 70.0665 | 13.7619 | 1.6194 | -28.7195 | 0 | 76.7558 | 89.9792 | -13.2234 | -90 | 89.982 | 78.1663 | -78.1843 | -91.4077 | 0
[10 empty] | 30738 | 25.6707 | 12.7997 | 68.8094 | -30.339 | 54.6854 | 70.0668 | 13.7622 | 1.6192 | -28.7198 | 0 | 76.7562 | 89.9792 | -13.223 | -90 | 89.982 | 78.1667 | -78.1847 | -91.4077 | 0
[10 empty] | 30739 | 25.6707 | 12.8 | 68.8096 | -30.339 | 54.6857 | 70.0671 | 13.7624 | 1.6189 | -28.7201 | 0 | 76.7566 | 89.9792 | -13.2226 | -90 | 89.982 | 78.1671 | -78.1851 | -91.4076 | 0
[10 empty] | 30740 | 25.6707 | 12.8002 | 68.8099 | -30.339 | 54.686 | 70.0674 | 13.7627 | 1.6186 | -28.7204 | 0 | 76.7571 | 89.9792 | -13.2222 | -90 | 89.982 | 78.1674 | -78.1854 | -91.4076 | 0
[10 empty] | 30741 | 25.6707 | 12.8005 | 68.8102 | -30.339 | 54.6863 | 70.0676 | 13.763 | 1.6184 | -28.7207 | 0 | 76.7575 | 89.9792 | -13.2217 | -90 | 89.982 | 78.1678 | -78.1858 | -91.4075 | 0
[10 empty] | 30742 | 25.6707 | 12.8008 | 68.8105 | -30.339 | 54.6866 | 70.0679 | 13.7633 | 1.6181 | -28.7209 | 0 | 76.7579 | 89.9792 | -13.2213 | -90 | 89.982 | 78.1682 | -78.1862 | -91.4075 | 0
[10 empty] | 30743 | 25.6707 | 12.801 | 68.8108 | -30.339 | 54.6869 | 70.0682 | 13.7635 | 1.6178 | -28.7212 | 0 | 76.7583 | 89.9792 | -13.2209 | -90 | 89.982 | 78.1686 | -78.1865 | -91.4075 | 0
[10 empty] | 30744 | 25.6707 | 12.8013 | 68.8111 | -30.3391 | 54.6871 | 70.0685 | 13.7638 | 1.6175 | -28.7215 | 0 | 76.7587 | 89.9792 | -13.2205 | -90 | 89.982 | 78.1689 | -78.1869 | -91.4074 | 0
[10 empty] | 30745 | 25.6707 | 12.8016 | 68.8113 | -30.3391 | 54.6874 | 70.0688 | 13.7641 | 1.6173 | -28.7218 | 0 | 76.7591 | 89.9792 | -13.2201 | -90 | 89.982 | 78.1693 | -78.1873 | -91.4074 | 0
[10 empty] | 30746 | 25.6707 | 12.8018 | 68.8116 | -30.3391 | 54.6877 | 70.069 | 13.7643 | 1.617 | -28.7221 | 0 | 76.7595 | 89.9792 | -13.2197 | -90 | 89.982 | 78.1697 | -78.1877 | -91.4073 | 0
[10 empty] | 30747 | 25.6707 | 12.8021 | 68.8119 | -30.3391 | 54.688 | 70.0693 | 13.7646 | 1.6167 | -28.7224 | 0 | 76.76 | 89.9792 | -13.2193 | -90 | 89.982 | 78.1701 | -78.188 | -91.4073 | 0
[10 empty] | 30748 | 25.6707 | 12.8024 | 68.8122 | -30.3391 | 54.6883 | 70.0696 | 13.7649 | 1.6165 | -28.7226 | 0 | 76.7604 | 89.9792 | -13.2188 | -90 | 89.982 | 78.1704 | -78.1884 | -91.4073 | 0
[10 empty] | 30749 | 25.6707 | 12.8026 | 68.8125 | -30.3391 | 54.6886 | 70.0699 | 13.7652 | 1.6162 | -28.7229 | 0 | 76.7608 | 89.9792 | -13.2184 | -90 | 89.982 | 78.1708 | -78.1888 | -91.4072 | 0
[10 empty] | 30750 | 25.6707 | 12.8029 | 68.8127 | -30.3391 | 54.6888 | 70.0702 | 13.7654 | 1.6159 | -28.7232 | 0 | 76.7612 | 89.9792 | -13.218 | -90 | 89.982 | 78.1712 | -78.1892 | -91.4072 | 0
[10 empty] | 30751 | 25.6707 | 12.8032 | 68.813 | -30.3392 | 54.6891 | 70.0705 | 13.7657 | 1.6157 | -28.7235 | 0 | 76.7616 | 89.9792 | -13.2176 | -90 | 89.982 | 78.1716 | -78.1895 | -91.4071 | 0
[10 empty] | 30752 | 25.6707 | 12.8034 | 68.8133 | -30.3392 | 54.6894 | 70.0707 | 13.766 | 1.6154 | -28.7238 | 0 | 76.762 | 89.9792 | -13.2172 | -90 | 89.982 | 78.1719 | -78.1899 | -91.4071 | 0
[10 empty] | 30753 | 25.6707 | 12.8037 | 68.8136 | -30.3392 | 54.6897 | 70.071 | 13.7662 | 1.6151 | -28.7241 | 0 | 76.7625 | 89.9792 | -13.2168 | -90 | 89.982 | 78.1723 | -78.1903 | -91.4071 | 0
[10 empty] | 30754 | 25.6707 | 12.804 | 68.8139 | -30.3392 | 54.69 | 70.0713 | 13.7665 | 1.6148 | -28.7244 | 0 | 76.7629 | 89.9792 | -13.2164 | -90 | 89.982 | 78.1727 | -78.1907 | -91.407 | 0
[10 empty] | 30755 | 25.6707 | 12.8042 | 68.8142 | -30.3392 | 54.6902 | 70.0716 | 13.7668 | 1.6146 | -28.7246 | 0 | 76.7633 | 89.9792 | -13.2159 | -90 | 89.982 | 78.1731 | -78.191 | -91.407 | 0
[10 empty] | 30756 | 25.6707 | 12.8045 | 68.8144 | -30.3392 | 54.6905 | 70.0719 | 13.767 | 1.6143 | -28.7249 | 0 | 76.7637 | 89.9792 | -13.2155 | -90 | 89.982 | 78.1734 | -78.1914 | -91.4069 | 0
[10 empty] | 30757 | 25.6707 | 12.8048 | 68.8147 | -30.3392 | 54.6908 | 70.0722 | 13.7673 | 1.614 | -28.7252 | 0 | 76.7641 | 89.9792 | -13.2151 | -90 | 89.982 | 78.1738 | -78.1918 | -91.4069 | 0
[10 empty] | 30758 | 25.6707 | 12.8051 | 68.815 | -30.3393 | 54.6911 | 70.0724 | 13.7676 | 1.6138 | -28.7255 | 0 | 76.7645 | 89.9792 | -13.2147 | -90 | 89.982 | 78.1742 | -78.1921 | -91.4068 | 0
[10 empty] | 30759 | 25.6707 | 12.8053 | 68.8153 | -30.3393 | 54.6914 | 70.0727 | 13.7679 | 1.6135 | -28.7258 | 0 | 76.7649 | 89.9792 | -13.2143 | -90 | 89.982 | 78.1746 | -78.1925 | -91.4068 | 0
[10 empty] | 30760 | 25.6707 | 12.8056 | 68.8156 | -30.3393 | 54.6917 | 70.073 | 13.7681 | 1.6132 | -28.7261 | 0 | 76.7654 | 89.9792 | -13.2139 | -90 | 89.982 | 78.1749 | -78.1929 | -91.4068 | 0
[10 empty] | 30761 | 25.6707 | 12.8059 | 68.8159 | -30.3393 | 54.6919 | 70.0733 | 13.7684 | 1.6129 | -28.7264 | 0 | 76.7658 | 89.9792 | -13.2135 | -90 | 89.982 | 78.1753 | -78.1933 | -91.4067 | 0
[10 empty] | 30762 | 25.6707 | 12.8061 | 68.8161 | -30.3393 | 54.6922 | 70.0736 | 13.7687 | 1.6127 | -28.7266 | 0 | 76.7662 | 89.9792 | -13.213 | -90 | 89.982 | 78.1757 | -78.1936 | -91.4067 | 0
[10 empty] | 30763 | 25.6707 | 12.8064 | 68.8164 | -30.3393 | 54.6925 | 70.0739 | 13.7689 | 1.6124 | -28.7269 | 0 | 76.7666 | 89.9792 | -13.2126 | -90 | 89.982 | 78.176 | -78.194 | -91.4066 | 0
[10 empty] | 30764 | 25.6707 | 12.8067 | 68.8167 | -30.3393 | 54.6928 | 70.0741 | 13.7692 | 1.6121 | -28.7272 | 0 | 76.767 | 89.9792 | -13.2122 | -90 | 89.982 | 78.1764 | -78.1944 | -91.4066 | 0
[10 empty] | 30765 | 25.6707 | 12.8069 | 68.817 | -30.3394 | 54.6931 | 70.0744 | 13.7695 | 1.6119 | -28.7275 | 0 | 76.7674 | 89.9792 | -13.2118 | -90 | 89.982 | 78.1768 | -78.1948 | -91.4066 | 0
[10 empty] | 30766 | 25.6707 | 12.8072 | 68.8173 | -30.3394 | 54.6934 | 70.0747 | 13.7697 | 1.6116 | -28.7278 | 0 | 76.7679 | 89.9792 | -13.2114 | -90 | 89.982 | 78.1772 | -78.1951 | -91.4065 | 0
[10 empty] | 30767 | 25.6707 | 12.8075 | 68.8175 | -30.3394 | 54.6936 | 70.075 | 13.77 | 1.6113 | -28.7281 | 0 | 76.7683 | 89.9792 | -13.211 | -90 | 89.982 | 78.1775 | -78.1955 | -91.4065 | 0
[10 empty] | 30768 | 25.6707 | 12.8077 | 68.8178 | -30.3394 | 54.6939 | 70.0753 | 13.7703 | 1.6111 | -28.7284 | 0 | 76.7687 | 89.9792 | -13.2106 | -90 | 89.982 | 78.1779 | -78.1959 | -91.4064 | 0
[10 empty] | 30769 | 25.6707 | 12.808 | 68.8181 | -30.3394 | 54.6942 | 70.0755 | 13.7706 | 1.6108 | -28.7286 | 0 | 76.7691 | 89.9792 | -13.2101 | -90 | 89.982 | 78.1783 | -78.1962 | -91.4064 | 0
[10 empty] | 30770 | 25.6707 | 12.8083 | 68.8184 | -30.3394 | 54.6945 | 70.0758 | 13.7708 | 1.6105 | -28.7289 | 0 | 76.7695 | 89.9792 | -13.2097 | -90 | 89.982 | 78.1787 | -78.1966 | -91.4063 | 0
[10 empty] | 30771 | 25.6707 | 12.8085 | 68.8187 | -30.3395 | 54.6948 | 70.0761 | 13.7711 | 1.6102 | -28.7292 | 0 | 76.7699 | 89.9792 | -13.2093 | -90 | 89.982 | 78.179 | -78.197 | -91.4063 | 0
[10 empty] | 30772 | 25.6707 | 12.8088 | 68.819 | -30.3395 | 54.695 | 70.0764 | 13.7714 | 1.61 | -28.7295 | 0 | 76.7703 | 89.9792 | -13.2089 | -90 | 89.982 | 78.1794 | -78.1974 | -91.4063 | 0
[10 empty] | 30773 | 25.6707 | 12.8091 | 68.8192 | -30.3395 | 54.6953 | 70.0767 | 13.7716 | 1.6097 | -28.7298 | 0 | 76.7708 | 89.9792 | -13.2085 | -90 | 89.982 | 78.1798 | -78.1977 | -91.4062 | 0
[10 empty] | 30774 | 25.6707 | 12.8093 | 68.8195 | -30.3395 | 54.6956 | 70.077 | 13.7719 | 1.6094 | -28.7301 | 0 | 76.7712 | 89.9792 | -13.2081 | -90 | 89.982 | 78.1802 | -78.1981 | -91.4062 | 0
[10 empty] | 30775 | 25.6707 | 12.8096 | 68.8198 | -30.3395 | 54.6959 | 70.0772 | 13.7722 | 1.6092 | -28.7303 | 0 | 76.7716 | 89.9792 | -13.2077 | -90 | 89.982 | 78.1805 | -78.1985 | -91.4061 | 0
[10 empty] | 30776 | 25.6707 | 12.8099 | 68.8201 | -30.3395 | 54.6962 | 70.0775 | 13.7725 | 1.6089 | -28.7306 | 0 | 76.772 | 89.9792 | -13.2072 | -90 | 89.982 | 78.1809 | -78.1989 | -91.4061 | 0
[10 empty] | 30777 | 25.6707 | 12.8101 | 68.8204 | -30.3395 | 54.6965 | 70.0778 | 13.7727 | 1.6086 | -28.7309 | 0 | 76.7724 | 89.9792 | -13.2068 | -90 | 89.982 | 78.1813 | -78.1992 | -91.4061 | 0
[10 empty] | 30778 | 25.6707 | 12.8104 | 68.8206 | -30.3396 | 54.6967 | 70.0781 | 13.773 | 1.6083 | -28.7312 | 0 | 76.7728 | 89.9792 | -13.2064 | -90 | 89.982 | 78.1816 | -78.1996 | -91.406 | 0
[10 empty] | 30779 | 25.6707 | 12.8107 | 68.8209 | -30.3396 | 54.697 | 70.0784 | 13.7733 | 1.6081 | -28.7315 | 0 | 76.7732 | 89.9792 | -13.206 | -90 | 89.982 | 78.182 | -78.2 | -91.406 | 0
[10 empty] | 30780 | 25.6707 | 12.8109 | 68.8212 | -30.3396 | 54.6973 | 70.0786 | 13.7735 | 1.6078 | -28.7318 | 0 | 76.7737 | 89.9792 | -13.2056 | -90 | 89.982 | 78.1824 | -78.2003 | -91.4059 | 0
[10 empty] | 30781 | 25.6707 | 12.8112 | 68.8215 | -30.3396 | 54.6976 | 70.0789 | 13.7738 | 1.6075 | -28.7321 | 0 | 76.7741 | 89.9792 | -13.2052 | -90 | 89.982 | 78.1828 | -78.2007 | -91.4059 | 0
[10 empty] | 30782 | 25.6707 | 12.8115 | 68.8218 | -30.3396 | 54.6979 | 70.0792 | 13.7741 | 1.6073 | -28.7323 | 0 | 76.7745 | 89.9792 | -13.2048 | -90 | 89.982 | 78.1831 | -78.2011 | -91.4058 | 0
[10 empty] | 30783 | 25.6707 | 12.8117 | 68.8221 | -30.3396 | 54.6982 | 70.0795 | 13.7743 | 1.607 | -28.7326 | 0 | 76.7749 | 89.9792 | -13.2043 | -90 | 89.982 | 78.1835 | -78.2015 | -91.4058 | 0
[10 empty] | 30784 | 25.6707 | 12.812 | 68.8223 | -30.3396 | 54.6984 | 70.0798 | 13.7746 | 1.6067 | -28.7329 | 0 | 76.7753 | 89.9792 | -13.2039 | -90 | 89.982 | 78.1839 | -78.2018 | -91.4058 | 0
[10 empty] | 30785 | 25.6707 | 12.8123 | 68.8226 | -30.3397 | 54.6987 | 70.0801 | 13.7749 | 1.6065 | -28.7332 | 0 | 76.7757 | 89.9792 | -13.2035 | -90 | 89.982 | 78.1843 | -78.2022 | -91.4057 | 0
[10 empty] | 30786 | 25.6707 | 12.8125 | 68.8229 | -30.3397 | 54.699 | 70.0803 | 13.7752 | 1.6062 | -28.7335 | 0 | 76.7761 | 89.9792 | -13.2031 | -90 | 89.982 | 78.1846 | -78.2026 | -91.4057 | 0
[10 empty] | 30787 | 25.6707 | 12.8128 | 68.8232 | -30.3397 | 54.6993 | 70.0806 | 13.7754 | 1.6059 | -28.7338 | 0 | 76.7766 | 89.9792 | -13.2027 | -90 | 89.982 | 78.185 | -78.203 | -91.4056 | 0
[10 empty] | 30788 | 25.6707 | 12.8131 | 68.8235 | -30.3397 | 54.6996 | 70.0809 | 13.7757 | 1.6056 | -28.7341 | 0 | 76.777 | 89.9792 | -13.2023 | -90 | 89.982 | 78.1854 | -78.2033 | -91.4056 | 0
[10 empty] | 30789 | 25.6707 | 12.8133 | 68.8238 | -30.3397 | 54.6998 | 70.0812 | 13.776 | 1.6054 | -28.7343 | 0 | 76.7774 | 89.9792 | -13.2019 | -90 | 89.9821 | 78.1858 | -78.2037 | -91.4056 | 0
[10 empty] | 30790 | 25.6707 | 12.8136 | 68.824 | -30.3397 | 54.7001 | 70.0815 | 13.7762 | 1.6051 | -28.7346 | 0 | 76.7778 | 89.9792 | -13.2014 | -90 | 89.9821 | 78.1861 | -78.2041 | -91.4055 | 0
[10 empty] | 30791 | 25.6707 | 12.8139 | 68.8243 | -30.3397 | 54.7004 | 70.0818 | 13.7765 | 1.6048 | -28.7349 | 0 | 76.7782 | 89.9792 | -13.201 | -90 | 89.9821 | 78.1865 | -78.2044 | -91.4055 | 0
[10 empty] | 30792 | 25.6707 | 12.8141 | 68.8246 | -30.3398 | 54.7007 | 70.082 | 13.7768 | 1.6046 | -28.7352 | 0 | 76.7786 | 89.9792 | -13.2006 | -90 | 89.9821 | 78.1869 | -78.2048 | -91.4054 | 0
[10 empty] | 30793 | 25.6707 | 12.8144 | 68.8249 | -30.3398 | 54.701 | 70.0823 | 13.777 | 1.6043 | -28.7355 | 0 | 76.779 | 89.9792 | -13.2002 | -90 | 89.9821 | 78.1872 | -78.2052 | -91.4054 | 0
[10 empty] | 30794 | 25.6707 | 12.8147 | 68.8252 | -30.3398 | 54.7013 | 70.0826 | 13.7773 | 1.604 | -28.7358 | 0 | 76.7795 | 89.9792 | -13.1998 | -90 | 89.9821 | 78.1876 | -78.2056 | -91.4054 | 0
[10 empty] | 30795 | 25.6707 | 12.8149 | 68.8254 | -30.3398 | 54.7015 | 70.0829 | 13.7776 | 1.6038 | -28.736 | 0 | 76.7799 | 89.9793 | -13.1994 | -90 | 89.9821 | 78.188 | -78.2059 | -91.4053 | 0
[10 empty] | 30796 | 25.6707 | 12.8152 | 68.8257 | -30.3398 | 54.7018 | 70.0832 | 13.7779 | 1.6035 | -28.7363 | 0 | 76.7803 | 89.9793 | -13.199 | -90 | 89.9821 | 78.1884 | -78.2063 | -91.4053 | 0
[10 empty] | 30797 | 25.6707 | 12.8155 | 68.826 | -30.3398 | 54.7021 | 70.0834 | 13.7781 | 1.6032 | -28.7366 | 0 | 76.7807 | 89.9793 | -13.1986 | -90 | 89.9821 | 78.1887 | -78.2067 | -91.4052 | 0
[10 empty] | 30798 | 25.6707 | 12.8158 | 68.8263 | -30.3398 | 54.7024 | 70.0837 | 13.7784 | 1.6029 | -28.7369 | 0 | 76.7811 | 89.9793 | -13.1981 | -90 | 89.9821 | 78.1891 | -78.2071 | -91.4052 | 0
[10 empty] | 30799 | 25.6707 | 12.816 | 68.8266 | -30.3399 | 54.7027 | 70.084 | 13.7787 | 1.6027 | -28.7372 | 0 | 76.7815 | 89.9793 | -13.1977 | -90 | 89.9821 | 78.1895 | -78.2074 | -91.4051 | 0
[10 empty] | 30800 | 25.6707 | 12.8163 | 68.8269 | -30.3399 | 54.7029 | 70.0843 | 13.7789 | 1.6024 | -28.7375 | 0 | 76.7819 | 89.9793 | -13.1973 | -90 | 89.9821 | 78.1899 | -78.2078 | -91.4051 | 0
[10 empty] | 30801 | 25.6707 | 12.8166 | 68.8271 | -30.3399 | 54.7032 | 70.0846 | 13.7792 | 1.6021 | -28.7378 | 0 | 76.7824 | 89.9793 | -13.1969 | -90 | 89.9821 | 78.1902 | -78.2082 | -91.4051 | 0
[10 empty] | 30802 | 25.6707 | 12.8168 | 68.8274 | -30.3399 | 54.7035 | 70.0849 | 13.7795 | 1.6019 | -28.738 | 0 | 76.7828 | 89.9793 | -13.1965 | -90 | 89.9821 | 78.1906 | -78.2085 | -91.405 | 0
[10 empty] | 30803 | 25.6707 | 12.8171 | 68.8277 | -30.3399 | 54.7038 | 70.0851 | 13.7798 | 1.6016 | -28.7383 | 0 | 76.7832 | 89.9793 | -13.1961 | -90 | 89.9821 | 78.191 | -78.2089 | -91.405 | 0
[10 empty] | 30804 | 25.6707 | 12.8174 | 68.828 | -30.3399 | 54.7041 | 70.0854 | 13.78 | 1.6013 | -28.7386 | 0 | 76.7836 | 89.9793 | -13.1957 | -90 | 89.9821 | 78.1913 | -78.2093 | -91.4049 | 0
[10 empty] | 30805 | 25.6707 | 12.8176 | 68.8283 | -30.3399 | 54.7044 | 70.0857 | 13.7803 | 1.6011 | -28.7389 | 0 | 76.784 | 89.9793 | -13.1952 | -90 | 89.9821 | 78.1917 | -78.2097 | -91.4049 | 0
[10 empty] | 30806 | 25.6707 | 12.8179 | 68.8285 | -30.34 | 54.7046 | 70.086 | 13.7806 | 1.6008 | -28.7392 | 0 | 76.7844 | 89.9793 | -13.1948 | -90 | 89.9821 | 78.1921 | -78.21 | -91.4049 | 0
[10 empty] | 30807 | 25.6707 | 12.8182 | 68.8288 | -30.34 | 54.7049 | 70.0863 | 13.7808 | 1.6005 | -28.7395 | 0 | 76.7848 | 89.9793 | -13.1944 | -90 | 89.9821 | 78.1925 | -78.2104 | -91.4048 | 0
[10 empty] | 30808 | 25.6707 | 12.8184 | 68.8291 | -30.34 | 54.7052 | 70.0865 | 13.7811 | 1.6002 | -28.7398 | 0 | 76.7853 | 89.9793 | -13.194 | -90 | 89.9821 | 78.1928 | -78.2108 | -91.4048 | 0
[10 empty] | 30809 | 25.6707 | 12.8187 | 68.8294 | -30.34 | 54.7055 | 70.0868 | 13.7814 | 1.6 | -28.74 | 0 | 76.7857 | 89.9793 | -13.1936 | -90 | 89.9821 | 78.1932 | -78.2111 | -91.4047 | 0
[10 empty] | 30810 | 25.6707 | 12.819 | 68.8297 | -30.34 | 54.7058 | 70.0871 | 13.7816 | 1.5997 | -28.7403 | 0 | 76.7861 | 89.9793 | -13.1932 | -90 | 89.9821 | 78.1936 | -78.2115 | -91.4047 | 0
[10 empty] | 30811 | 25.6707 | 12.8192 | 68.83 | -30.34 | 54.706 | 70.0874 | 13.7819 | 1.5994 | -28.7406 | 0 | 76.7865 | 89.9793 | -13.1928 | -90 | 89.9821 | 78.194 | -78.2119 | -91.4047 | 0
[10 empty] | 30812 | 25.6707 | 12.8195 | 68.8302 | -30.3401 | 54.7063 | 70.0877 | 13.7822 | 1.5992 | -28.7409 | 0 | 76.7869 | 89.9793 | -13.1924 | -90 | 89.9821 | 78.1943 | -78.2123 | -91.4046 | 0
[10 empty] | 30813 | 25.6707 | 12.8198 | 68.8305 | -30.3401 | 54.7066 | 70.088 | 13.7825 | 1.5989 | -28.7412 | 0 | 76.7873 | 89.9793 | -13.1919 | -90 | 89.9821 | 78.1947 | -78.2126 | -91.4046 | 0
[10 empty] | 30814 | 25.6707 | 12.82 | 68.8308 | -30.3401 | 54.7069 | 70.0882 | 13.7827 | 1.5986 | -28.7415 | 0 | 76.7877 | 89.9793 | -13.1915 | -90 | 89.9821 | 78.1951 | -78.213 | -91.4045 | 0
[10 empty] | 30815 | 25.6707 | 12.8203 | 68.8311 | -30.3401 | 54.7072 | 70.0885 | 13.783 | 1.5983 | -28.7417 | 0 | 76.7882 | 89.9793 | -13.1911 | -90 | 89.9821 | 78.1954 | -78.2134 | -91.4045 | 0
[10 empty] | 30816 | 25.6707 | 12.8206 | 68.8314 | -30.3401 | 54.7075 | 70.0888 | 13.7833 | 1.5981 | -28.742 | 0 | 76.7886 | 89.9793 | -13.1907 | -90 | 89.9821 | 78.1958 | -78.2137 | -91.4044 | 0
[10 empty] | 30817 | 25.6707 | 12.8208 | 68.8316 | -30.3401 | 54.7077 | 70.0891 | 13.7835 | 1.5978 | -28.7423 | 0 | 76.789 | 89.9793 | -13.1903 | -90 | 89.9821 | 78.1962 | -78.2141 | -91.4044 | 0
[10 empty] | 30818 | 25.6707 | 12.8211 | 68.8319 | -30.3401 | 54.708 | 70.0894 | 13.7838 | 1.5975 | -28.7426 | 0 | 76.7894 | 89.9793 | -13.1899 | -90 | 89.9821 | 78.1966 | -78.2145 | -91.4044 | 0
[10 empty] | 30819 | 25.6707 | 12.8214 | 68.8322 | -30.3402 | 54.7083 | 70.0896 | 13.7841 | 1.5973 | -28.7429 | 0 | 76.7898 | 89.9793 | -13.1895 | -90 | 89.9821 | 78.1969 | -78.2149 | -91.4043 | 0
[10 empty] | 30820 | 25.6707 | 12.8216 | 68.8325 | -30.3402 | 54.7086 | 70.0899 | 13.7843 | 1.597 | -28.7432 | 0 | 76.7902 | 89.9793 | -13.189 | -90 | 89.9821 | 78.1973 | -78.2152 | -91.4043 | 0
[10 empty] | 30821 | 25.6707 | 12.8219 | 68.8328 | -30.3402 | 54.7089 | 70.0902 | 13.7846 | 1.5967 | -28.7435 | 0 | 76.7906 | 89.9793 | -13.1886 | -90 | 89.9821 | 78.1977 | -78.2156 | -91.4042 | 0
[10 empty] | 30822 | 25.6707 | 12.8222 | 68.8331 | -30.3402 | 54.7091 | 70.0905 | 13.7849 | 1.5965 | -28.7437 | 0 | 76.791 | 89.9793 | -13.1882 | -90 | 89.9821 | 78.198 | -78.216 | -91.4042 | 0
[10 empty] | 30823 | 25.6707 | 12.8224 | 68.8333 | -30.3402 | 54.7094 | 70.0908 | 13.7852 | 1.5962 | -28.744 | 0 | 76.7915 | 89.9793 | -13.1878 | -90 | 89.9821 | 78.1984 | -78.2163 | -91.4042 | 0
[10 empty] | 30824 | 25.6707 | 12.8227 | 68.8336 | -30.3402 | 54.7097 | 70.0911 | 13.7854 | 1.5959 | -28.7443 | 0 | 76.7919 | 89.9793 | -13.1874 | -90 | 89.9821 | 78.1988 | -78.2167 | -91.4041 | 0
[10 empty] | 30825 | 25.6707 | 12.823 | 68.8339 | -30.3402 | 54.71 | 70.0913 | 13.7857 | 1.5956 | -28.7446 | 0 | 76.7923 | 89.9793 | -13.187 | -90 | 89.9821 | 78.1992 | -78.2171 | -91.4041 | 0
[10 empty] | 30826 | 25.6707 | 12.8232 | 68.8342 | -30.3403 | 54.7103 | 70.0916 | 13.786 | 1.5954 | -28.7449 | 0 | 76.7927 | 89.9793 | -13.1866 | -90 | 89.9821 | 78.1995 | -78.2175 | -91.404 | 0
[10 empty] | 30827 | 25.6707 | 12.8235 | 68.8345 | -30.3403 | 54.7106 | 70.0919 | 13.7862 | 1.5951 | -28.7452 | 0 | 76.7931 | 89.9793 | -13.1862 | -90 | 89.9821 | 78.1999 | -78.2178 | -91.404 | 0
[10 empty] | 30828 | 25.6707 | 12.8238 | 68.8347 | -30.3403 | 54.7108 | 70.0922 | 13.7865 | 1.5948 | -28.7454 | 0 | 76.7935 | 89.9793 | -13.1857 | -90 | 89.9821 | 78.2003 | -78.2182 | -91.4039 | 0
[10 empty] | 30829 | 25.6707 | 12.824 | 68.835 | -30.3403 | 54.7111 | 70.0925 | 13.7868 | 1.5946 | -28.7457 | 0 | 76.7939 | 89.9793 | -13.1853 | -90 | 89.9821 | 78.2007 | -78.2186 | -91.4039 | 0
[10 empty] | 30830 | 25.6707 | 12.8243 | 68.8353 | -30.3403 | 54.7114 | 70.0927 | 13.787 | 1.5943 | -28.746 | 0 | 76.7944 | 89.9793 | -13.1849 | -90 | 89.9821 | 78.201 | -78.2189 | -91.4039 | 0
[10 empty] | 30831 | 25.6707 | 12.8246 | 68.8356 | -30.3403 | 54.7117 | 70.093 | 13.7873 | 1.594 | -28.7463 | 0 | 76.7948 | 89.9793 | -13.1845 | -90 | 89.9821 | 78.2014 | -78.2193 | -91.4038 | 0
[10 empty] | 30832 | 25.6707 | 12.8248 | 68.8359 | -30.3403 | 54.712 | 70.0933 | 13.7876 | 1.5938 | -28.7466 | 0 | 76.7952 | 89.9793 | -13.1841 | -90 | 89.9821 | 78.2018 | -78.2197 | -91.4038 | 0
[10 empty] | 30833 | 25.6707 | 12.8251 | 68.8362 | -30.3404 | 54.7122 | 70.0936 | 13.7879 | 1.5935 | -28.7469 | 0 | 76.7956 | 89.9793 | -13.1837 | -90 | 89.9821 | 78.2021 | -78.2201 | -91.4037 | 0
[10 empty] | 30834 | 25.6707 | 12.8254 | 68.8364 | -30.3404 | 54.7125 | 70.0939 | 13.7881 | 1.5932 | -28.7472 | 0 | 76.796 | 89.9793 | -13.1833 | -90 | 89.9821 | 78.2025 | -78.2204 | -91.4037 | 0
[10 empty] | 30835 | 25.6707 | 12.8256 | 68.8367 | -30.3404 | 54.7128 | 70.0942 | 13.7884 | 1.593 | -28.7474 | 0 | 76.7964 | 89.9793 | -13.1829 | -90 | 89.9821 | 78.2029 | -78.2208 | -91.4037 | 0
[10 empty] | 30836 | 25.6707 | 12.8259 | 68.837 | -30.3404 | 54.7131 | 70.0944 | 13.7887 | 1.5927 | -28.7477 | 0 | 76.7968 | 89.9793 | -13.1824 | -90 | 89.9821 | 78.2033 | -78.2212 | -91.4036 | 0
[10 empty] | 30837 | 25.6707 | 12.8262 | 68.8373 | -30.3404 | 54.7134 | 70.0947 | 13.7889 | 1.5924 | -28.748 | 0 | 76.7972 | 89.9793 | -13.182 | -90 | 89.9821 | 78.2036 | -78.2215 | -91.4036 | 0
[10 empty] | 30838 | 25.6707 | 12.8264 | 68.8376 | -30.3404 | 54.7137 | 70.095 | 13.7892 | 1.5921 | -28.7483 | 0 | 76.7977 | 89.9793 | -13.1816 | -90 | 89.9821 | 78.204 | -78.2219 | -91.4035 | 0
[10 empty] | 30839 | 25.6707 | 12.8267 | 68.8378 | -30.3404 | 54.7139 | 70.0953 | 13.7895 | 1.5919 | -28.7486 | 0 | 76.7981 | 89.9793 | -13.1812 | -90 | 89.9821 | 78.2044 | -78.2223 | -91.4035 | 0
[10 empty] | 30840 | 25.6707 | 12.827 | 68.8381 | -30.3405 | 54.7142 | 70.0956 | 13.7897 | 1.5916 | -28.7489 | 0 | 76.7985 | 89.9793 | -13.1808 | -90 | 89.9821 | 78.2047 | -78.2227 | -91.4035 | 0
[10 empty] | 30841 | 25.6707 | 12.8272 | 68.8384 | -30.3405 | 54.7145 | 70.0958 | 13.79 | 1.5913 | -28.7491 | 0 | 76.7989 | 89.9793 | -13.1804 | -90 | 89.9821 | 78.2051 | -78.223 | -91.4034 | 0
[10 empty] | 30842 | 25.6707 | 12.8275 | 68.8387 | -30.3405 | 54.7148 | 70.0961 | 13.7903 | 1.5911 | -28.7494 | 0 | 76.7993 | 89.9793 | -13.18 | -90 | 89.9821 | 78.2055 | -78.2234 | -91.4034 | 0
[10 empty] | 30843 | 25.6707 | 12.8278 | 68.839 | -30.3405 | 54.7151 | 70.0964 | 13.7906 | 1.5908 | -28.7497 | 0 | 76.7997 | 89.9793 | -13.1796 | -90 | 89.9821 | 78.2059 | -78.2238 | -91.4033 | 0
[10 empty] | 30844 | 25.6707 | 12.828 | 68.8392 | -30.3405 | 54.7153 | 70.0967 | 13.7908 | 1.5905 | -28.75 | 0 | 76.8001 | 89.9793 | -13.1791 | -90 | 89.9821 | 78.2062 | -78.2241 | -91.4033 | 0
[10 empty] | 30845 | 25.6707 | 12.8283 | 68.8395 | -30.3405 | 54.7156 | 70.097 | 13.7911 | 1.5903 | -28.7503 | 0 | 76.8006 | 89.9793 | -13.1787 | -90 | 89.9821 | 78.2066 | -78.2245 | -91.4032 | 0
[10 empty] | 30846 | 25.6707 | 12.8286 | 68.8398 | -30.3405 | 54.7159 | 70.0973 | 13.7914 | 1.59 | -28.7506 | 0 | 76.801 | 89.9793 | -13.1783 | -90 | 89.9821 | 78.207 | -78.2249 | -91.4032 | 0
[10 empty] | 30847 | 25.6707 | 12.8288 | 68.8401 | -30.3406 | 54.7162 | 70.0975 | 13.7916 | 1.5897 | -28.7509 | 0 | 76.8014 | 89.9793 | -13.1779 | -90 | 89.9821 | 78.2073 | -78.2253 | -91.4032 | 0
[10 empty] | 30848 | 25.6707 | 12.8291 | 68.8404 | -30.3406 | 54.7165 | 70.0978 | 13.7919 | 1.5894 | -28.7511 | 0 | 76.8018 | 89.9793 | -13.1775 | -90 | 89.9821 | 78.2077 | -78.2256 | -91.4031 | 0
[10 empty] | 30849 | 25.6707 | 12.8294 | 68.8407 | -30.3406 | 54.7168 | 70.0981 | 13.7922 | 1.5892 | -28.7514 | 0 | 76.8022 | 89.9793 | -13.1771 | -90 | 89.9821 | 78.2081 | -78.226 | -91.4031 | 0
[10 empty] | 30850 | 25.6707 | 12.8296 | 68.8409 | -30.3406 | 54.717 | 70.0984 | 13.7924 | 1.5889 | -28.7517 | 0 | 76.8026 | 89.9793 | -13.1767 | -90 | 89.9821 | 78.2085 | -78.2264 | -91.403 | 0
[10 empty] | 30851 | 25.6707 | 12.8299 | 68.8412 | -30.3406 | 54.7173 | 70.0987 | 13.7927 | 1.5886 | -28.752 | 0 | 76.803 | 89.9793 | -13.1763 | -90 | 89.9821 | 78.2088 | -78.2267 | -91.403 | 0
[10 empty] | 30852 | 25.6707 | 12.8302 | 68.8415 | -30.3406 | 54.7176 | 70.0989 | 13.793 | 1.5884 | -28.7523 | 0 | 76.8034 | 89.9793 | -13.1758 | -90 | 89.9821 | 78.2092 | -78.2271 | -91.403 | 0
[10 empty] | 30853 | 25.6707 | 12.8304 | 68.8418 | -30.3406 | 54.7179 | 70.0992 | 13.7933 | 1.5881 | -28.7526 | 0 | 76.8039 | 89.9793 | -13.1754 | -90 | 89.9821 | 78.2096 | -78.2275 | -91.4029 | 0
[10 empty] | 30854 | 25.6707 | 12.8307 | 68.8421 | -30.3407 | 54.7182 | 70.0995 | 13.7935 | 1.5878 | -28.7528 | 0 | 76.8043 | 89.9793 | -13.175 | -90 | 89.9821 | 78.2099 | -78.2279 | -91.4029 | 0
[10 empty] | 30855 | 25.6707 | 12.831 | 68.8423 | -30.3407 | 54.7184 | 70.0998 | 13.7938 | 1.5876 | -28.7531 | 0 | 76.8047 | 89.9793 | -13.1746 | -90 | 89.9821 | 78.2103 | -78.2282 | -91.4028 | 0
[10 empty] | 30856 | 25.6707 | 12.8312 | 68.8426 | -30.3407 | 54.7187 | 70.1001 | 13.7941 | 1.5873 | -28.7534 | 0 | 76.8051 | 89.9793 | -13.1742 | -90 | 89.9821 | 78.2107 | -78.2286 | -91.4028 | 0
[10 empty] | 30857 | 25.6707 | 12.8315 | 68.8429 | -30.3407 | 54.719 | 70.1004 | 13.7943 | 1.587 | -28.7537 | 0 | 76.8055 | 89.9793 | -13.1738 | -90 | 89.9821 | 78.2111 | -78.229 | -91.4028 | 0
[10 empty] | 30858 | 25.6707 | 12.8318 | 68.8432 | -30.3407 | 54.7193 | 70.1006 | 13.7946 | 1.5867 | -28.754 | 0 | 76.8059 | 89.9793 | -13.1734 | -90 | 89.9821 | 78.2114 | -78.2293 | -91.4027 | 0
[10 empty] | 30859 | 25.6707 | 12.832 | 68.8435 | -30.3407 | 54.7196 | 70.1009 | 13.7949 | 1.5865 | -28.7543 | 0 | 76.8063 | 89.9793 | -13.173 | -90 | 89.9821 | 78.2118 | -78.2297 | -91.4027 | 0
[10 empty] | 30860 | 25.6707 | 12.8323 | 68.8438 | -30.3408 | 54.7199 | 70.1012 | 13.7951 | 1.5862 | -28.7545 | 0 | 76.8067 | 89.9793 | -13.1726 | -90 | 89.9821 | 78.2122 | -78.2301 | -91.4026 | 0
[10 empty] | 30861 | 25.6707 | 12.8326 | 68.844 | -30.3408 | 54.7201 | 70.1015 | 13.7954 | 1.5859 | -28.7548 | 0 | 76.8072 | 89.9793 | -13.1721 | -90 | 89.9821 | 78.2125 | -78.2305 | -91.4026 | 0
[10 empty] | 30862 | 25.6707 | 12.8328 | 68.8443 | -30.3408 | 54.7204 | 70.1018 | 13.7957 | 1.5857 | -28.7551 | 0 | 76.8076 | 89.9793 | -13.1717 | -90 | 89.9821 | 78.2129 | -78.2308 | -91.4025 | 0
[10 empty] | 30863 | 25.6707 | 12.8331 | 68.8446 | -30.3408 | 54.7207 | 70.102 | 13.7959 | 1.5854 | -28.7554 | 0 | 76.808 | 89.9793 | -13.1713 | -90 | 89.9821 | 78.2133 | -78.2312 | -91.4025 | 0
[10 empty] | 30864 | 25.6707 | 12.8334 | 68.8449 | -30.3408 | 54.721 | 70.1023 | 13.7962 | 1.5851 | -28.7557 | 0 | 76.8084 | 89.9793 | -13.1709 | -90 | 89.9821 | 78.2137 | -78.2316 | -91.4025 | 0
[10 empty] | 30865 | 25.6707 | 12.8336 | 68.8452 | -30.3408 | 54.7213 | 70.1026 | 13.7965 | 1.5849 | -28.756 | 0 | 76.8088 | 89.9793 | -13.1705 | -90 | 89.9821 | 78.214 | -78.2319 | -91.4024 | 0
[10 empty] | 30866 | 25.6707 | 12.8339 | 68.8454 | -30.3408 | 54.7215 | 70.1029 | 13.7968 | 1.5846 | -28.7563 | 0 | 76.8092 | 89.9793 | -13.1701 | -90 | 89.9821 | 78.2144 | -78.2323 | -91.4024 | 0
[10 empty] | 30867 | 25.6707 | 12.8342 | 68.8457 | -30.3409 | 54.7218 | 70.1032 | 13.797 | 1.5843 | -28.7565 | 0 | 76.8096 | 89.9793 | -13.1697 | -90 | 89.9821 | 78.2148 | -78.2327 | -91.4023 | 0
[10 empty] | 30868 | 25.6707 | 12.8344 | 68.846 | -30.3409 | 54.7221 | 70.1034 | 13.7973 | 1.584 | -28.7568 | 0 | 76.81 | 89.9793 | -13.1693 | -90 | 89.9821 | 78.2151 | -78.233 | -91.4023 | 0
[10 empty] | 30869 | 25.6707 | 12.8347 | 68.8463 | -30.3409 | 54.7224 | 70.1037 | 13.7976 | 1.5838 | -28.7571 | 0 | 76.8105 | 89.9793 | -13.1688 | -90 | 89.9821 | 78.2155 | -78.2334 | -91.4023 | 0
[10 empty] | 30870 | 25.6707 | 12.835 | 68.8466 | -30.3409 | 54.7227 | 70.104 | 13.7978 | 1.5835 | -28.7574 | 0 | 76.8109 | 89.9793 | -13.1684 | -90 | 89.9821 | 78.2159 | -78.2338 | -91.4022 | 0
[10 empty] | 30871 | 25.6707 | 12.8352 | 68.8468 | -30.3409 | 54.7229 | 70.1043 | 13.7981 | 1.5832 | -28.7577 | 0 | 76.8113 | 89.9793 | -13.168 | -90 | 89.9821 | 78.2163 | -78.2342 | -91.4022 | 0
[10 empty] | 30872 | 25.6707 | 12.8355 | 68.8471 | -30.3409 | 54.7232 | 70.1046 | 13.7984 | 1.583 | -28.758 | 0 | 76.8117 | 89.9793 | -13.1676 | -90 | 89.9821 | 78.2166 | -78.2345 | -91.4021 | 0
[10 empty] | 30873 | 25.6707 | 12.8358 | 68.8474 | -30.3409 | 54.7235 | 70.1049 | 13.7986 | 1.5827 | -28.7582 | 0 | 76.8121 | 89.9793 | -13.1672 | -90 | 89.9821 | 78.217 | -78.2349 | -91.4021 | 0
[10 empty] | 30874 | 25.6707 | 12.836 | 68.8477 | -30.341 | 54.7238 | 70.1051 | 13.7989 | 1.5824 | -28.7585 | 0 | 76.8125 | 89.9793 | -13.1668 | -90 | 89.9821 | 78.2174 | -78.2353 | -91.4021 | 0
[10 empty] | 30875 | 25.6707 | 12.8363 | 68.848 | -30.341 | 54.7241 | 70.1054 | 13.7992 | 1.5822 | -28.7588 | 0 | 76.8129 | 89.9793 | -13.1664 | -90 | 89.9821 | 78.2177 | -78.2356 | -91.402 | 0
[10 empty] | 30876 | 25.6707 | 12.8366 | 68.8483 | -30.341 | 54.7244 | 70.1057 | 13.7995 | 1.5819 | -28.7591 | 0 | 76.8133 | 89.9793 | -13.166 | -90 | 89.9821 | 78.2181 | -78.236 | -91.402 | 0
[10 empty] | 30877 | 25.6707 | 12.8368 | 68.8485 | -30.341 | 54.7246 | 70.106 | 13.7997 | 1.5816 | -28.7594 | 0 | 76.8138 | 89.9793 | -13.1656 | -90 | 89.9821 | 78.2185 | -78.2364 | -91.4019 | 0
[10 empty] | 30878 | 25.6707 | 12.8371 | 68.8488 | -30.341 | 54.7249 | 70.1063 | 13.8 | 1.5814 | -28.7597 | 0 | 76.8142 | 89.9793 | -13.1651 | -90 | 89.9821 | 78.2189 | -78.2367 | -91.4019 | 0
[10 empty] | 30879 | 25.6707 | 12.8374 | 68.8491 | -30.341 | 54.7252 | 70.1065 | 13.8003 | 1.5811 | -28.7599 | 0 | 76.8146 | 89.9793 | -13.1647 | -90 | 89.9821 | 78.2192 | -78.2371 | -91.4018 | 0
[10 empty] | 30880 | 25.6707 | 12.8376 | 68.8494 | -30.341 | 54.7255 | 70.1068 | 13.8005 | 1.5808 | -28.7602 | 0 | 76.815 | 89.9793 | -13.1643 | -90 | 89.9821 | 78.2196 | -78.2375 | -91.4018 | 0
[10 empty] | 30881 | 25.6707 | 12.8379 | 68.8497 | -30.3411 | 54.7258 | 70.1071 | 13.8008 | 1.5805 | -28.7605 | 0 | 76.8154 | 89.9793 | -13.1639 | -90 | 89.9821 | 78.22 | -78.2379 | -91.4018 | 0
[10 empty] | 30882 | 25.6707 | 12.8382 | 68.8499 | -30.3411 | 54.726 | 70.1074 | 13.8011 | 1.5803 | -28.7608 | 0 | 76.8158 | 89.9793 | -13.1635 | -90 | 89.9821 | 78.2203 | -78.2382 | -91.4017 | 0
[10 empty] | 30883 | 25.6707 | 12.8384 | 68.8502 | -30.3411 | 54.7263 | 70.1077 | 13.8013 | 1.58 | -28.7611 | 0 | 76.8162 | 89.9793 | -13.1631 | -90 | 89.9821 | 78.2207 | -78.2386 | -91.4017 | 0
[10 empty] | 30884 | 25.6707 | 12.8387 | 68.8505 | -30.3411 | 54.7266 | 70.1079 | 13.8016 | 1.5797 | -28.7614 | 0 | 76.8166 | 89.9793 | -13.1627 | -90 | 89.9821 | 78.2211 | -78.239 | -91.4016 | 0
[10 empty] | 30885 | 25.6707 | 12.839 | 68.8508 | -30.3411 | 54.7269 | 70.1082 | 13.8019 | 1.5795 | -28.7617 | 0 | 76.8171 | 89.9793 | -13.1623 | -90 | 89.9821 | 78.2214 | -78.2393 | -91.4016 | 0
[10 empty] | 30886 | 25.6707 | 12.8392 | 68.8511 | -30.3411 | 54.7272 | 70.1085 | 13.8021 | 1.5792 | -28.7619 | 0 | 76.8175 | 89.9793 | -13.1618 | -90 | 89.9821 | 78.2218 | -78.2397 | -91.4016 | 0
[10 empty] | 30887 | 25.6707 | 12.8395 | 68.8513 | -30.3411 | 54.7274 | 70.1088 | 13.8024 | 1.5789 | -28.7622 | 0 | 76.8179 | 89.9793 | -13.1614 | -90 | 89.9821 | 78.2222 | -78.2401 | -91.4015 | 0
[10 empty] | 30888 | 25.6707 | 12.8398 | 68.8516 | -30.3412 | 54.7277 | 70.1091 | 13.8027 | 1.5787 | -28.7625 | 0 | 76.8183 | 89.9793 | -13.161 | -90 | 89.9821 | 78.2226 | -78.2405 | -91.4015 | 0
[10 empty] | 30889 | 25.6707 | 12.84 | 68.8519 | -30.3412 | 54.728 | 70.1094 | 13.803 | 1.5784 | -28.7628 | 0 | 76.8187 | 89.9793 | -13.1606 | -90 | 89.9821 | 78.2229 | -78.2408 | -91.4014 | 0
[10 empty] | 30890 | 25.6707 | 12.8403 | 68.8522 | -30.3412 | 54.7283 | 70.1096 | 13.8032 | 1.5781 | -28.7631 | 0 | 76.8191 | 89.9793 | -13.1602 | -90 | 89.9821 | 78.2233 | -78.2412 | -91.4014 | 0
[10 empty] | 30891 | 25.6707 | 12.8406 | 68.8525 | -30.3412 | 54.7286 | 70.1099 | 13.8035 | 1.5778 | -28.7634 | 0 | 76.8195 | 89.9793 | -13.1598 | -90 | 89.9821 | 78.2237 | -78.2416 | -91.4014 | 0
[10 empty] | 30892 | 25.6707 | 12.8408 | 68.8528 | -30.3412 | 54.7289 | 70.1102 | 13.8038 | 1.5776 | -28.7636 | 0 | 76.8199 | 89.9793 | -13.1594 | -90 | 89.9821 | 78.224 | -78.2419 | -91.4013 | 0
[10 empty] | 30893 | 25.6707 | 12.8411 | 68.853 | -30.3412 | 54.7291 | 70.1105 | 13.804 | 1.5773 | -28.7639 | 0 | 76.8203 | 89.9793 | -13.159 | -90 | 89.9821 | 78.2244 | -78.2423 | -91.4013 | 0
[10 empty] | 30894 | 25.6707 | 12.8414 | 68.8533 | -30.3412 | 54.7294 | 70.1108 | 13.8043 | 1.577 | -28.7642 | 0 | 76.8208 | 89.9793 | -13.1586 | -90 | 89.9821 | 78.2248 | -78.2427 | -91.4012 | 0
[10 empty] | 30895 | 25.6707 | 12.8416 | 68.8536 | -30.3413 | 54.7297 | 70.111 | 13.8046 | 1.5768 | -28.7645 | 0 | 76.8212 | 89.9793 | -13.1581 | -90 | 89.9821 | 78.2252 | -78.243 | -91.4012 | 0
[10 empty] | 30896 | 25.6707 | 12.8419 | 68.8539 | -30.3413 | 54.73 | 70.1113 | 13.8048 | 1.5765 | -28.7648 | 0 | 76.8216 | 89.9793 | -13.1577 | -90 | 89.9821 | 78.2255 | -78.2434 | -91.4011 | 0
[10 empty] | 30897 | 25.6707 | 12.8422 | 68.8542 | -30.3413 | 54.7303 | 70.1116 | 13.8051 | 1.5762 | -28.7651 | 0 | 76.822 | 89.9793 | -13.1573 | -90 | 89.9821 | 78.2259 | -78.2438 | -91.4011 | 0
[10 empty] | 30898 | 25.6707 | 12.8424 | 68.8544 | -30.3413 | 54.7305 | 70.1119 | 13.8054 | 1.576 | -28.7653 | 0 | 76.8224 | 89.9793 | -13.1569 | -90 | 89.9821 | 78.2263 | -78.2442 | -91.4011 | 0
[10 empty] | 30899 | 25.6707 | 12.8427 | 68.8547 | -30.3413 | 54.7308 | 70.1122 | 13.8057 | 1.5757 | -28.7656 | 0 | 76.8228 | 89.9793 | -13.1565 | -90 | 89.9821 | 78.2266 | -78.2445 | -91.401 | 0
[10 empty] | 30900 | 25.6707 | 12.843 | 68.855 | -30.3413 | 54.7311 | 70.1124 | 13.8059 | 1.5754 | -28.7659 | 0 | 76.8232 | 89.9793 | -13.1561 | -90 | 89.9821 | 78.227 | -78.2449 | -91.401 | 0
[10 empty] | 30901 | 25.6707 | 12.8432 | 68.8553 | -30.3413 | 54.7314 | 70.1127 | 13.8062 | 1.5752 | -28.7662 | 0 | 76.8236 | 89.9793 | -13.1557 | -90 | 89.9821 | 78.2274 | -78.2453 | -91.4009 | 0
[10 empty] | 30902 | 25.6707 | 12.8435 | 68.8556 | -30.3414 | 54.7317 | 70.113 | 13.8065 | 1.5749 | -28.7665 | 0 | 76.824 | 89.9793 | -13.1553 | -90 | 89.9821 | 78.2277 | -78.2456 | -91.4009 | 0
[10 empty] | 30903 | 25.6707 | 12.8438 | 68.8558 | -30.3414 | 54.7319 | 70.1133 | 13.8067 | 1.5746 | -28.7668 | 0 | 76.8245 | 89.9793 | -13.1549 | -90 | 89.9821 | 78.2281 | -78.246 | -91.4009 | 0
[10 empty] | 30904 | 25.6707 | 12.844 | 68.8561 | -30.3414 | 54.7322 | 70.1136 | 13.807 | 1.5743 | -28.767 | 0 | 76.8249 | 89.9793 | -13.1545 | -90 | 89.9821 | 78.2285 | -78.2464 | -91.4008 | 0
[10 empty] | 30905 | 25.6707 | 12.8443 | 68.8564 | -30.3414 | 54.7325 | 70.1139 | 13.8073 | 1.5741 | -28.7673 | 0 | 76.8253 | 89.9793 | -13.154 | -90 | 89.9821 | 78.2289 | -78.2467 | -91.4008 | 0
[10 empty] | 30906 | 25.6707 | 12.8446 | 68.8567 | -30.3414 | 54.7328 | 70.1141 | 13.8075 | 1.5738 | -28.7676 | 0 | 76.8257 | 89.9793 | -13.1536 | -90 | 89.9821 | 78.2292 | -78.2471 | -91.4007 | 0
[10 empty] | 30907 | 25.6707 | 12.8448 | 68.857 | -30.3414 | 54.7331 | 70.1144 | 13.8078 | 1.5735 | -28.7679 | 0 | 76.8261 | 89.9793 | -13.1532 | -90 | 89.9821 | 78.2296 | -78.2475 | -91.4007 | 0
[10 empty] | 30908 | 25.6707 | 12.8451 | 68.8572 | -30.3414 | 54.7334 | 70.1147 | 13.8081 | 1.5733 | -28.7682 | 0 | 76.8265 | 89.9793 | -13.1528 | -90 | 89.9821 | 78.23 | -78.2478 | -91.4007 | 0
[10 empty] | 30909 | 25.6707 | 12.8454 | 68.8575 | -30.3415 | 54.7336 | 70.115 | 13.8083 | 1.573 | -28.7685 | 0 | 76.8269 | 89.9793 | -13.1524 | -90 | 89.9821 | 78.2303 | -78.2482 | -91.4006 | 0
[10 empty] | 30910 | 25.6707 | 12.8456 | 68.8578 | -30.3415 | 54.7339 | 70.1153 | 13.8086 | 1.5727 | -28.7687 | 0 | 76.8273 | 89.9793 | -13.152 | -90 | 89.9821 | 78.2307 | -78.2486 | -91.4006 | 0
[10 empty] | 30911 | 25.6707 | 12.8459 | 68.8581 | -30.3415 | 54.7342 | 70.1155 | 13.8089 | 1.5725 | -28.769 | 0 | 76.8278 | 89.9793 | -13.1516 | -90 | 89.9821 | 78.2311 | -78.249 | -91.4005 | 0
[10 empty] | 30912 | 25.6707 | 12.8462 | 68.8584 | -30.3415 | 54.7345 | 70.1158 | 13.8092 | 1.5722 | -28.7693 | 0 | 76.8282 | 89.9793 | -13.1512 | -90 | 89.9821 | 78.2314 | -78.2493 | -91.4005 | 0
[10 empty] | 30913 | 25.6707 | 12.8464 | 68.8587 | -30.3415 | 54.7348 | 70.1161 | 13.8094 | 1.5719 | -28.7696 | 0 | 76.8286 | 89.9793 | -13.1508 | -90 | 89.9821 | 78.2318 | -78.2497 | -91.4005 | 0
[10 empty] | 30914 | 25.6707 | 12.8467 | 68.8589 | -30.3415 | 54.735 | 70.1164 | 13.8097 | 1.5717 | -28.7699 | 0 | 76.829 | 89.9793 | -13.1503 | -90 | 89.9821 | 78.2322 | -78.2501 | -91.4004 | 0
[10 empty] | 30915 | 25.6707 | 12.847 | 68.8592 | -30.3416 | 54.7353 | 70.1167 | 13.81 | 1.5714 | -28.7702 | 0 | 76.8294 | 89.9793 | -13.1499 | -90 | 89.9821 | 78.2326 | -78.2504 | -91.4004 | 0
[10 empty] | 30916 | 25.6707 | 12.8472 | 68.8595 | -30.3416 | 54.7356 | 70.1169 | 13.8102 | 1.5711 | -28.7705 | 0 | 76.8298 | 89.9793 | -13.1495 | -90 | 89.9821 | 78.2329 | -78.2508 | -91.4003 | 0
[10 empty] | 30917 | 25.6707 | 12.8475 | 68.8598 | -30.3416 | 54.7359 | 70.1172 | 13.8105 | 1.5708 | -28.7707 | 0 | 76.8302 | 89.9793 | -13.1491 | -90 | 89.9821 | 78.2333 | -78.2512 | -91.4003 | 0
[10 empty] | 30918 | 25.6707 | 12.8478 | 68.8601 | -30.3416 | 54.7362 | 70.1175 | 13.8108 | 1.5706 | -28.771 | 0 | 76.8306 | 89.9793 | -13.1487 | -90 | 89.9821 | 78.2337 | -78.2515 | -91.4002 | 0
[10 empty] | 30919 | 25.6707 | 12.848 | 68.8603 | -30.3416 | 54.7364 | 70.1178 | 13.811 | 1.5703 | -28.7713 | 0 | 76.831 | 89.9793 | -13.1483 | -90 | 89.9821 | 78.234 | -78.2519 | -91.4002 | 0
[10 empty] | 30920 | 25.6707 | 12.8483 | 68.8606 | -30.3416 | 54.7367 | 70.1181 | 13.8113 | 1.57 | -28.7716 | 0 | 76.8315 | 89.9793 | -13.1479 | -90 | 89.9821 | 78.2344 | -78.2523 | -91.4002 | 0
[10 empty] | 30921 | 25.6707 | 12.8486 | 68.8609 | -30.3416 | 54.737 | 70.1183 | 13.8116 | 1.5698 | -28.7719 | 0 | 76.8319 | 89.9793 | -13.1475 | -90 | 89.9821 | 78.2348 | -78.2527 | -91.4001 | 0
[10 empty] | 30922 | 25.6707 | 12.8488 | 68.8612 | -30.3417 | 54.7373 | 70.1186 | 13.8118 | 1.5695 | -28.7722 | 0 | 76.8323 | 89.9793 | -13.1471 | -90 | 89.9821 | 78.2351 | -78.253 | -91.4001 | 0
[10 empty] | 30923 | 25.6707 | 12.8491 | 68.8615 | -30.3417 | 54.7376 | 70.1189 | 13.8121 | 1.5692 | -28.7724 | 0 | 76.8327 | 89.9793 | -13.1467 | -90 | 89.9821 | 78.2355 | -78.2534 | -91.4 | 0
[10 empty] | 30924 | 25.6707 | 12.8494 | 68.8617 | -30.3417 | 54.7378 | 70.1192 | 13.8124 | 1.569 | -28.7727 | 0 | 76.8331 | 89.9793 | -13.1462 | -90 | 89.9821 | 78.2359 | -78.2538 | -91.4 | 0
[10 empty] | 30925 | 25.6707 | 12.8496 | 68.862 | -30.3417 | 54.7381 | 70.1195 | 13.8127 | 1.5687 | -28.773 | 0 | 76.8335 | 89.9793 | -13.1458 | -90 | 89.9821 | 78.2363 | -78.2541 | -91.4 | 0
[10 empty] | 30926 | 25.6707 | 12.8499 | 68.8623 | -30.3417 | 54.7384 | 70.1198 | 13.8129 | 1.5684 | -28.7733 | 0 | 76.8339 | 89.9793 | -13.1454 | -90 | 89.9821 | 78.2366 | -78.2545 | -91.3999 | 0
[10 empty] | 30927 | 25.6707 | 12.8502 | 68.8626 | -30.3417 | 54.7387 | 70.12 | 13.8132 | 1.5682 | -28.7736 | 0 | 76.8343 | 89.9793 | -13.145 | -90 | 89.9821 | 78.237 | -78.2549 | -91.3999 | 0
[10 empty] | 30928 | 25.6707 | 12.8504 | 68.8629 | -30.3417 | 54.739 | 70.1203 | 13.8135 | 1.5679 | -28.7739 | 0 | 76.8347 | 89.9793 | -13.1446 | -90 | 89.9821 | 78.2374 | -78.2552 | -91.3998 | 0
[10 empty] | 30929 | 25.6707 | 12.8507 | 68.8631 | -30.3418 | 54.7393 | 70.1206 | 13.8137 | 1.5676 | -28.7741 | 0 | 76.8352 | 89.9793 | -13.1442 | -90 | 89.9821 | 78.2377 | -78.2556 | -91.3998 | 0
[10 empty] | 30930 | 25.6707 | 12.851 | 68.8634 | -30.3418 | 54.7395 | 70.1209 | 13.814 | 1.5673 | -28.7744 | 0 | 76.8356 | 89.9793 | -13.1438 | -90 | 89.9821 | 78.2381 | -78.256 | -91.3998 | 0
[10 empty] | 30931 | 25.6707 | 12.8512 | 68.8637 | -30.3418 | 54.7398 | 70.1212 | 13.8143 | 1.5671 | -28.7747 | 0 | 76.836 | 89.9793 | -13.1434 | -90 | 89.9821 | 78.2385 | -78.2563 | -91.3997 | 0
[10 empty] | 30932 | 25.6707 | 12.8515 | 68.864 | -30.3418 | 54.7401 | 70.1214 | 13.8145 | 1.5668 | -28.775 | 0 | 76.8364 | 89.9793 | -13.143 | -90 | 89.9821 | 78.2388 | -78.2567 | -91.3997 | 0
[10 empty] | 30933 | 25.6707 | 12.8518 | 68.8643 | -30.3418 | 54.7404 | 70.1217 | 13.8148 | 1.5665 | -28.7753 | 0 | 76.8368 | 89.9793 | -13.1425 | -90 | 89.9821 | 78.2392 | -78.2571 | -91.3996 | 0
[10 empty] | 30934 | 25.6707 | 12.852 | 68.8645 | -30.3418 | 54.7407 | 70.122 | 13.8151 | 1.5663 | -28.7756 | 0 | 76.8372 | 89.9793 | -13.1421 | -90 | 89.9821 | 78.2396 | -78.2574 | -91.3996 | 0
[10 empty] | 30935 | 25.6707 | 12.8523 | 68.8648 | -30.3418 | 54.7409 | 70.1223 | 13.8153 | 1.566 | -28.7758 | 0 | 76.8376 | 89.9793 | -13.1417 | -90 | 89.9821 | 78.24 | -78.2578 | -91.3995 | 0
[10 empty] | 30936 | 25.6707 | 12.8526 | 68.8651 | -30.3419 | 54.7412 | 70.1226 | 13.8156 | 1.5657 | -28.7761 | 0 | 76.838 | 89.9793 | -13.1413 | -90 | 89.9821 | 78.2403 | -78.2582 | -91.3995 | 0
[10 empty] | 30937 | 25.6707 | 12.8528 | 68.8654 | -30.3419 | 54.7415 | 70.1228 | 13.8159 | 1.5655 | -28.7764 | 0 | 76.8384 | 89.9793 | -13.1409 | -90 | 89.9821 | 78.2407 | -78.2586 | -91.3995 | 0
[10 empty] | 30938 | 25.6707 | 12.8531 | 68.8657 | -30.3419 | 54.7418 | 70.1231 | 13.8162 | 1.5652 | -28.7767 | 0 | 76.8388 | 89.9793 | -13.1405 | -90 | 89.9821 | 78.2411 | -78.2589 | -91.3994 | 0
[10 empty] | 30939 | 25.6707 | 12.8534 | 68.866 | -30.3419 | 54.7421 | 70.1234 | 13.8164 | 1.5649 | -28.777 | 0 | 76.8393 | 89.9793 | -13.1401 | -90 | 89.9821 | 78.2414 | -78.2593 | -91.3994 | 0
[10 empty] | 30940 | 25.6707 | 12.8536 | 68.8662 | -30.3419 | 54.7423 | 70.1237 | 13.8167 | 1.5647 | -28.7773 | 0 | 76.8397 | 89.9793 | -13.1397 | -90 | 89.9821 | 78.2418 | -78.2597 | -91.3993 | 0
[10 empty] | 30941 | 25.6707 | 12.8539 | 68.8665 | -30.3419 | 54.7426 | 70.124 | 13.817 | 1.5644 | -28.7775 | 0 | 76.8401 | 89.9793 | -13.1393 | -90 | 89.9821 | 78.2422 | -78.26 | -91.3993 | 0
[10 empty] | 30942 | 25.6707 | 12.8542 | 68.8668 | -30.3419 | 54.7429 | 70.1242 | 13.8172 | 1.5641 | -28.7778 | 0 | 76.8405 | 89.9793 | -13.1389 | -90 | 89.9821 | 78.2425 | -78.2604 | -91.3993 | 0
[10 empty] | 30943 | 25.6707 | 12.8544 | 68.8671 | -30.342 | 54.7432 | 70.1245 | 13.8175 | 1.5638 | -28.7781 | 0 | 76.8409 | 89.9793 | -13.1384 | -90 | 89.9821 | 78.2429 | -78.2608 | -91.3992 | 0
[10 empty] | 30944 | 25.6707 | 12.8547 | 68.8674 | -30.342 | 54.7435 | 70.1248 | 13.8178 | 1.5636 | -28.7784 | 0 | 76.8413 | 89.9794 | -13.138 | -90 | 89.9821 | 78.2433 | -78.2611 | -91.3992 | 0
[10 empty] | 30945 | 25.6707 | 12.855 | 68.8676 | -30.342 | 54.7437 | 70.1251 | 13.818 | 1.5633 | -28.7787 | 0 | 76.8417 | 89.9794 | -13.1376 | -90 | 89.9821 | 78.2436 | -78.2615 | -91.3991 | 0
[10 empty] | 30946 | 25.6707 | 12.8552 | 68.8679 | -30.342 | 54.744 | 70.1254 | 13.8183 | 1.563 | -28.779 | 0 | 76.8421 | 89.9794 | -13.1372 | -90 | 89.9821 | 78.244 | -78.2619 | -91.3991 | 0
[10 empty] | 30947 | 25.6707 | 12.8555 | 68.8682 | -30.342 | 54.7443 | 70.1256 | 13.8186 | 1.5628 | -28.7792 | 0 | 76.8425 | 89.9794 | -13.1368 | -90 | 89.9821 | 78.2444 | -78.2622 | -91.3991 | 0
[10 empty] | 30948 | 25.6707 | 12.8558 | 68.8685 | -30.342 | 54.7446 | 70.1259 | 13.8188 | 1.5625 | -28.7795 | 0 | 76.843 | 89.9794 | -13.1364 | -90 | 89.9821 | 78.2448 | -78.2626 | -91.399 | 0
[10 empty] | 30949 | 25.6707 | 12.856 | 68.8688 | -30.342 | 54.7449 | 70.1262 | 13.8191 | 1.5622 | -28.7798 | 0 | 76.8434 | 89.9794 | -13.136 | -90 | 89.9821 | 78.2451 | -78.263 | -91.399 | 0
[10 empty] | 30950 | 25.6707 | 12.8563 | 68.869 | -30.3421 | 54.7451 | 70.1265 | 13.8194 | 1.562 | -28.7801 | 0 | 76.8438 | 89.9794 | -13.1356 | -90 | 89.9821 | 78.2455 | -78.2634 | -91.3989 | 0
[10 empty] | 30951 | 25.6707 | 12.8566 | 68.8693 | -30.3421 | 54.7454 | 70.1268 | 13.8196 | 1.5617 | -28.7804 | 0 | 76.8442 | 89.9794 | -13.1352 | -90 | 89.9821 | 78.2459 | -78.2637 | -91.3989 | 0
[10 empty] | 30952 | 25.6707 | 12.8568 | 68.8696 | -30.3421 | 54.7457 | 70.1271 | 13.8199 | 1.5614 | -28.7807 | 0 | 76.8446 | 89.9794 | -13.1348 | -90 | 89.9821 | 78.2462 | -78.2641 | -91.3989 | 0
[10 empty] | 30953 | 25.6707 | 12.8571 | 68.8699 | -30.3421 | 54.746 | 70.1273 | 13.8202 | 1.5612 | -28.7809 | 0 | 76.845 | 89.9794 | -13.1344 | -90 | 89.9821 | 78.2466 | -78.2645 | -91.3988 | 0
[10 empty] | 30954 | 25.6707 | 12.8574 | 68.8702 | -30.3421 | 54.7463 | 70.1276 | 13.8205 | 1.5609 | -28.7812 | 0 | 76.8454 | 89.9794 | -13.1339 | -90 | 89.9821 | 78.247 | -78.2648 | -91.3988 | 0
[10 empty] | 30955 | 25.6707 | 12.8576 | 68.8704 | -30.3421 | 54.7465 | 70.1279 | 13.8207 | 1.5606 | -28.7815 | 0 | 76.8458 | 89.9794 | -13.1335 | -90 | 89.9821 | 78.2473 | -78.2652 | -91.3987 | 0
[10 empty] | 30956 | 25.6707 | 12.8579 | 68.8707 | -30.3421 | 54.7468 | 70.1282 | 13.821 | 1.5603 | -28.7818 | 0 | 76.8462 | 89.9794 | -13.1331 | -90 | 89.9821 | 78.2477 | -78.2656 | -91.3987 | 0
[10 empty] | 30957 | 25.6707 | 12.8581 | 68.871 | -30.3422 | 54.7471 | 70.1285 | 13.8213 | 1.5601 | -28.7821 | 0 | 76.8466 | 89.9794 | -13.1327 | -90 | 89.9821 | 78.2481 | -78.2659 | -91.3986 | 0
[10 empty] | 30958 | 25.6707 | 12.8584 | 68.8713 | -30.3422 | 54.7474 | 70.1287 | 13.8215 | 1.5598 | -28.7824 | 0 | 76.8471 | 89.9794 | -13.1323 | -90 | 89.9821 | 78.2484 | -78.2663 | -91.3986 | 0
[10 empty] | 30959 | 25.6707 | 12.8587 | 68.8716 | -30.3422 | 54.7477 | 70.129 | 13.8218 | 1.5595 | -28.7826 | 0 | 76.8475 | 89.9794 | -13.1319 | -90 | 89.9821 | 78.2488 | -78.2667 | -91.3986 | 0
[10 empty] | 30960 | 25.6707 | 12.8589 | 68.8718 | -30.3422 | 54.748 | 70.1293 | 13.8221 | 1.5593 | -28.7829 | 0 | 76.8479 | 89.9794 | -13.1315 | -90 | 89.9821 | 78.2492 | -78.267 | -91.3985 | 0
[10 empty] | 30961 | 25.6707 | 12.8592 | 68.8721 | -30.3422 | 54.7482 | 70.1296 | 13.8223 | 1.559 | -28.7832 | 0 | 76.8483 | 89.9794 | -13.1311 | -90 | 89.9821 | 78.2496 | -78.2674 | -91.3985 | 0
[10 empty] | 30962 | 25.6707 | 12.8595 | 68.8724 | -30.3422 | 54.7485 | 70.1299 | 13.8226 | 1.5587 | -28.7835 | 0 | 76.8487 | 89.9794 | -13.1307 | -90 | 89.9822 | 78.2499 | -78.2678 | -91.3984 | 0
[10 empty] | 30963 | 25.6707 | 12.8597 | 68.8727 | -30.3422 | 54.7488 | 70.1301 | 13.8229 | 1.5585 | -28.7838 | 0 | 76.8491 | 89.9794 | -13.1303 | -90 | 89.9822 | 78.2503 | -78.2681 | -91.3984 | 0
[10 empty] | 30964 | 25.6707 | 12.86 | 68.873 | -30.3423 | 54.7491 | 70.1304 | 13.8231 | 1.5582 | -28.7841 | 0 | 76.8495 | 89.9794 | -13.1298 | -90 | 89.9822 | 78.2507 | -78.2685 | -91.3984 | 0
[10 empty] | 30965 | 25.6707 | 12.8603 | 68.8732 | -30.3423 | 54.7494 | 70.1307 | 13.8234 | 1.5579 | -28.7843 | 0 | 76.8499 | 89.9794 | -13.1294 | -90 | 89.9822 | 78.251 | -78.2689 | -91.3983 | 0
[10 empty] | 30966 | 25.6707 | 12.8605 | 68.8735 | -30.3423 | 54.7496 | 70.131 | 13.8237 | 1.5577 | -28.7846 | 0 | 76.8503 | 89.9794 | -13.129 | -90 | 89.9822 | 78.2514 | -78.2692 | -91.3983 | 0
[10 empty] | 30967 | 25.6707 | 12.8608 | 68.8738 | -30.3423 | 54.7499 | 70.1313 | 13.824 | 1.5574 | -28.7849 | 0 | 76.8507 | 89.9794 | -13.1286 | -90 | 89.9822 | 78.2518 | -78.2696 | -91.3982 | 0
[10 empty] | 30968 | 25.6707 | 12.8611 | 68.8741 | -30.3423 | 54.7502 | 70.1315 | 13.8242 | 1.5571 | -28.7852 | 0 | 76.8512 | 89.9794 | -13.1282 | -90 | 89.9822 | 78.2521 | -78.27 | -91.3982 | 0
[10 empty] | 30969 | 25.6707 | 12.8613 | 68.8744 | -30.3423 | 54.7505 | 70.1318 | 13.8245 | 1.5569 | -28.7855 | 0 | 76.8516 | 89.9794 | -13.1278 | -90 | 89.9822 | 78.2525 | -78.2704 | -91.3982 | 0
[10 empty] | 30970 | 25.6707 | 12.8616 | 68.8746 | -30.3423 | 54.7508 | 70.1321 | 13.8248 | 1.5566 | -28.7858 | 0 | 76.852 | 89.9794 | -13.1274 | -90 | 89.9822 | 78.2529 | -78.2707 | -91.3981 | 0
[10 empty] | 30971 | 25.6707 | 12.8619 | 68.8749 | -30.3424 | 54.751 | 70.1324 | 13.825 | 1.5563 | -28.786 | 0 | 76.8524 | 89.9794 | -13.127 | -90 | 89.9822 | 78.2532 | -78.2711 | -91.3981 | 0
[10 empty] | 30972 | 25.6707 | 12.8621 | 68.8752 | -30.3424 | 54.7513 | 70.1327 | 13.8253 | 1.556 | -28.7863 | 0 | 76.8528 | 89.9794 | -13.1266 | -90 | 89.9822 | 78.2536 | -78.2715 | -91.398 | 0
[10 empty] | 30973 | 25.6707 | 12.8624 | 68.8755 | -30.3424 | 54.7516 | 70.1329 | 13.8256 | 1.5558 | -28.7866 | 0 | 76.8532 | 89.9794 | -13.1262 | -90 | 89.9822 | 78.254 | -78.2718 | -91.398 | 0
[10 empty] | 30974 | 25.6707 | 12.8627 | 68.8758 | -30.3424 | 54.7519 | 70.1332 | 13.8258 | 1.5555 | -28.7869 | 0 | 76.8536 | 89.9794 | -13.1258 | -90 | 89.9822 | 78.2543 | -78.2722 | -91.3979 | 0
[10 empty] | 30975 | 25.6707 | 12.8629 | 68.876 | -30.3424 | 54.7522 | 70.1335 | 13.8261 | 1.5552 | -28.7872 | 0 | 76.854 | 89.9794 | -13.1253 | -90 | 89.9822 | 78.2547 | -78.2726 | -91.3979 | 0
[10 empty] | 30976 | 25.6707 | 12.8632 | 68.8763 | -30.3424 | 54.7524 | 70.1338 | 13.8264 | 1.555 | -28.7875 | 0 | 76.8544 | 89.9794 | -13.1249 | -90 | 89.9822 | 78.2551 | -78.2729 | -91.3979 | 0
[10 empty] | 30977 | 25.6707 | 12.8635 | 68.8766 | -30.3424 | 54.7527 | 70.1341 | 13.8266 | 1.5547 | -28.7877 | 0 | 76.8548 | 89.9794 | -13.1245 | -90 | 89.9822 | 78.2555 | -78.2733 | -91.3978 | 0
[10 empty] | 30978 | 25.6707 | 12.8637 | 68.8769 | -30.3425 | 54.753 | 70.1343 | 13.8269 | 1.5544 | -28.788 | 0 | 76.8553 | 89.9794 | -13.1241 | -90 | 89.9822 | 78.2558 | -78.2737 | -91.3978 | 0
[10 empty] | 30979 | 25.6707 | 12.864 | 68.8772 | -30.3425 | 54.7533 | 70.1346 | 13.8272 | 1.5542 | -28.7883 | 0 | 76.8557 | 89.9794 | -13.1237 | -90 | 89.9822 | 78.2562 | -78.274 | -91.3977 | 0
[10 empty] | 30980 | 25.6707 | 12.8643 | 68.8774 | -30.3425 | 54.7536 | 70.1349 | 13.8274 | 1.5539 | -28.7886 | 0 | 76.8561 | 89.9794 | -13.1233 | -90 | 89.9822 | 78.2566 | -78.2744 | -91.3977 | 0
[10 empty] | 30981 | 25.6707 | 12.8645 | 68.8777 | -30.3425 | 54.7538 | 70.1352 | 13.8277 | 1.5536 | -28.7889 | 0 | 76.8565 | 89.9794 | -13.1229 | -90 | 89.9822 | 78.2569 | -78.2748 | -91.3977 | 0
[10 empty] | 30982 | 25.6707 | 12.8648 | 68.878 | -30.3425 | 54.7541 | 70.1355 | 13.828 | 1.5534 | -28.7892 | 0 | 76.8569 | 89.9794 | -13.1225 | -90 | 89.9822 | 78.2573 | -78.2751 | -91.3976 | 0
[10 empty] | 30983 | 25.6707 | 12.8651 | 68.8783 | -30.3425 | 54.7544 | 70.1357 | 13.8283 | 1.5531 | -28.7894 | 0 | 76.8573 | 89.9794 | -13.1221 | -90 | 89.9822 | 78.2577 | -78.2755 | -91.3976 | 0
[10 empty] | 30984 | 25.6707 | 12.8653 | 68.8786 | -30.3425 | 54.7547 | 70.136 | 13.8285 | 1.5528 | -28.7897 | 0 | 76.8577 | 89.9794 | -13.1217 | -90 | 89.9822 | 78.258 | -78.2759 | -91.3975 | 0
[10 empty] | 30985 | 25.6707 | 12.8656 | 68.8789 | -30.3426 | 54.755 | 70.1363 | 13.8288 | 1.5526 | -28.79 | 0 | 76.8581 | 89.9794 | -13.1213 | -90 | 89.9822 | 78.2584 | -78.2762 | -91.3975 | 0
[10 empty] | 30986 | 25.6707 | 12.8659 | 68.8791 | -30.3426 | 54.7552 | 70.1366 | 13.8291 | 1.5523 | -28.7903 | 0 | 76.8585 | 89.9794 | -13.1209 | -90 | 89.9822 | 78.2588 | -78.2766 | -91.3975 | 0
[10 empty] | 30987 | 25.6707 | 12.8661 | 68.8794 | -30.3426 | 54.7555 | 70.1369 | 13.8293 | 1.552 | -28.7906 | 0 | 76.8589 | 89.9794 | -13.1204 | -90 | 89.9822 | 78.2591 | -78.277 | -91.3974 | 0
[10 empty] | 30988 | 25.6707 | 12.8664 | 68.8797 | -30.3426 | 54.7558 | 70.1371 | 13.8296 | 1.5517 | -28.7909 | 0 | 76.8593 | 89.9794 | -13.12 | -90 | 89.9822 | 78.2595 | -78.2773 | -91.3974 | 0
[10 empty] | 30989 | 25.6707 | 12.8667 | 68.88 | -30.3426 | 54.7561 | 70.1374 | 13.8299 | 1.5515 | -28.7911 | 0 | 76.8598 | 89.9794 | -13.1196 | -90 | 89.9822 | 78.2599 | -78.2777 | -91.3973 | 0
[10 empty] | 30990 | 25.6707 | 12.8669 | 68.8803 | -30.3426 | 54.7564 | 70.1377 | 13.8301 | 1.5512 | -28.7914 | 0 | 76.8602 | 89.9794 | -13.1192 | -90 | 89.9822 | 78.2602 | -78.2781 | -91.3973 | 0
[10 empty] | 30991 | 25.6707 | 12.8672 | 68.8805 | -30.3426 | 54.7566 | 70.138 | 13.8304 | 1.5509 | -28.7917 | 0 | 76.8606 | 89.9794 | -13.1188 | -90 | 89.9822 | 78.2606 | -78.2784 | -91.3973 | 0
[10 empty] | 30992 | 25.6707 | 12.8675 | 68.8808 | -30.3427 | 54.7569 | 70.1383 | 13.8307 | 1.5507 | -28.792 | 0 | 76.861 | 89.9794 | -13.1184 | -90 | 89.9822 | 78.261 | -78.2788 | -91.3972 | 0
[10 empty] | 30993 | 25.6707 | 12.8677 | 68.8811 | -30.3427 | 54.7572 | 70.1385 | 13.8309 | 1.5504 | -28.7923 | 0 | 76.8614 | 89.9794 | -13.118 | -90 | 89.9822 | 78.2613 | -78.2792 | -91.3972 | 0
[10 empty] | 30994 | 25.6707 | 12.868 | 68.8814 | -30.3427 | 54.7575 | 70.1388 | 13.8312 | 1.5501 | -28.7926 | 0 | 76.8618 | 89.9794 | -13.1176 | -90 | 89.9822 | 78.2617 | -78.2795 | -91.3971 | 0
[10 empty] | 30995 | 25.6707 | 12.8683 | 68.8817 | -30.3427 | 54.7578 | 70.1391 | 13.8315 | 1.5499 | -28.7928 | 0 | 76.8622 | 89.9794 | -13.1172 | -90 | 89.9822 | 78.2621 | -78.2799 | -91.3971 | 0
[10 empty] | 30996 | 25.6707 | 12.8685 | 68.8819 | -30.3427 | 54.758 | 70.1394 | 13.8317 | 1.5496 | -28.7931 | 0 | 76.8626 | 89.9794 | -13.1168 | -90 | 89.9822 | 78.2625 | -78.2803 | -91.397 | 0
[10 empty] | 30997 | 25.6707 | 12.8688 | 68.8822 | -30.3427 | 54.7583 | 70.1397 | 13.832 | 1.5493 | -28.7934 | 0 | 76.863 | 89.9794 | -13.1164 | -90 | 89.9822 | 78.2628 | -78.2807 | -91.397 | 0
[10 empty] | 30998 | 25.6707 | 12.8691 | 68.8825 | -30.3427 | 54.7586 | 70.14 | 13.8323 | 1.5491 | -28.7937 | 0 | 76.8634 | 89.9794 | -13.1159 | -90 | 89.9822 | 78.2632 | -78.281 | -91.397 | 0
[10 empty] | 30999 | 25.6707 | 12.8693 | 68.8828 | -30.3428 | 54.7589 | 70.1402 | 13.8326 | 1.5488 | -28.794 | 0 | 76.8638 | 89.9794 | -13.1155 | -90 | 89.9822 | 78.2636 | -78.2814 | -91.3969 | 0
[10 empty] | 31000 | 25.6707 | 12.8696 | 68.8831 | -30.3428 | 54.7592 | 70.1405 | 13.8328 | 1.5485 | -28.7943 | 0 | 76.8643 | 89.9794 | -13.1151 | -90 | 89.9822 | 78.2639 | -78.2818 | -91.3969 | 0
[10 empty] | 31001 | 25.6707 | 12.8698 | 68.8833 | -30.3428 | 54.7594 | 70.1408 | 13.8331 | 1.5483 | -28.7945 | 0 | 76.8647 | 89.9794 | -13.1147 | -90 | 89.9822 | 78.2643 | -78.2821 | -91.3968 | 0
[10 empty] | 31002 | 25.6707 | 12.8701 | 68.8836 | -30.3428 | 54.7597 | 70.1411 | 13.8334 | 1.548 | -28.7948 | 0 | 76.8651 | 89.9794 | -13.1143 | -90 | 89.9822 | 78.2647 | -78.2825 | -91.3968 | 0
[10 empty] | 31003 | 25.6707 | 12.8704 | 68.8839 | -30.3428 | 54.76 | 70.1414 | 13.8336 | 1.5477 | -28.7951 | 0 | 76.8655 | 89.9794 | -13.1139 | -90 | 89.9822 | 78.265 | -78.2829 | -91.3968 | 0
[10 empty] | 31004 | 25.6707 | 12.8706 | 68.8842 | -30.3428 | 54.7603 | 70.1416 | 13.8339 | 1.5474 | -28.7954 | 0 | 76.8659 | 89.9794 | -13.1135 | -90 | 89.9822 | 78.2654 | -78.2832 | -91.3967 | 0
[10 empty] | 31005 | 25.6707 | 12.8709 | 68.8845 | -30.3428 | 54.7606 | 70.1419 | 13.8342 | 1.5472 | -28.7957 | 0 | 76.8663 | 89.9794 | -13.1131 | -90 | 89.9822 | 78.2658 | -78.2836 | -91.3967 | 0
[10 empty] | 31006 | 25.6707 | 12.8712 | 68.8847 | -30.3429 | 54.7608 | 70.1422 | 13.8344 | 1.5469 | -28.796 | 0 | 76.8667 | 89.9794 | -13.1127 | -90 | 89.9822 | 78.2661 | -78.284 | -91.3966 | 0
[10 empty] | 31007 | 25.6707 | 12.8714 | 68.885 | -30.3429 | 54.7611 | 70.1425 | 13.8347 | 1.5466 | -28.7962 | 0 | 76.8671 | 89.9794 | -13.1123 | -90 | 89.9822 | 78.2665 | -78.2843 | -91.3966 | 0
[10 empty] | 31008 | 25.6707 | 12.8717 | 68.8853 | -30.3429 | 54.7614 | 70.1428 | 13.835 | 1.5464 | -28.7965 | 0 | 76.8675 | 89.9794 | -13.1119 | -90 | 89.9822 | 78.2669 | -78.2847 | -91.3966 | 0
[10 empty] | 31009 | 25.6707 | 12.872 | 68.8856 | -30.3429 | 54.7617 | 70.143 | 13.8352 | 1.5461 | -28.7968 | 0 | 76.8679 | 89.9794 | -13.1115 | -90 | 89.9822 | 78.2672 | -78.2851 | -91.3965 | 0
[10 empty] | 31010 | 25.6707 | 12.8722 | 68.8859 | -30.3429 | 54.762 | 70.1433 | 13.8355 | 1.5458 | -28.7971 | 0 | 76.8683 | 89.9794 | -13.111 | -90 | 89.9822 | 78.2676 | -78.2854 | -91.3965 | 0
[10 empty] | 31011 | 25.6707 | 12.8725 | 68.8861 | -30.3429 | 54.7622 | 70.1436 | 13.8358 | 1.5456 | -28.7974 | 0 | 76.8688 | 89.9794 | -13.1106 | -90 | 89.9822 | 78.268 | -78.2858 | -91.3964 | 0
[10 empty] | 31012 | 25.6707 | 12.8728 | 68.8864 | -30.3429 | 54.7625 | 70.1439 | 13.836 | 1.5453 | -28.7976 | 0 | 76.8692 | 89.9794 | -13.1102 | -90 | 89.9822 | 78.2683 | -78.2862 | -91.3964 | 0
[10 empty] | 31013 | 25.6707 | 12.873 | 68.8867 | -30.343 | 54.7628 | 70.1442 | 13.8363 | 1.545 | -28.7979 | 0 | 76.8696 | 89.9794 | -13.1098 | -90 | 89.9822 | 78.2687 | -78.2865 | -91.3964 | 0
[10 empty] | 31014 | 25.6707 | 12.8733 | 68.887 | -30.343 | 54.7631 | 70.1444 | 13.8366 | 1.5448 | -28.7982 | 0 | 76.87 | 89.9794 | -13.1094 | -90 | 89.9822 | 78.2691 | -78.2869 | -91.3963 | 0
[10 empty] | 31015 | 25.6707 | 12.8736 | 68.8873 | -30.343 | 54.7634 | 70.1447 | 13.8368 | 1.5445 | -28.7985 | 0 | 76.8704 | 89.9794 | -13.109 | -90 | 89.9822 | 78.2694 | -78.2873 | -91.3963 | 0
[10 empty] | 31016 | 25.6707 | 12.8738 | 68.8875 | -30.343 | 54.7636 | 70.145 | 13.8371 | 1.5442 | -28.7988 | 0 | 76.8708 | 89.9794 | -13.1086 | -90 | 89.9822 | 78.2698 | -78.2876 | -91.3962 | 0
[10 empty] | 31017 | 25.6707 | 12.8741 | 68.8878 | -30.343 | 54.7639 | 70.1453 | 13.8374 | 1.544 | -28.7991 | 0 | 76.8712 | 89.9794 | -13.1082 | -90 | 89.9822 | 78.2702 | -78.288 | -91.3962 | 0
[10 empty] | 31018 | 25.6707 | 12.8744 | 68.8881 | -30.343 | 54.7642 | 70.1456 | 13.8377 | 1.5437 | -28.7993 | 0 | 76.8716 | 89.9794 | -13.1078 | -90 | 89.9822 | 78.2705 | -78.2884 | -91.3962 | 0
[10 empty] | 31019 | 25.6707 | 12.8746 | 68.8884 | -30.343 | 54.7645 | 70.1458 | 13.8379 | 1.5434 | -28.7996 | 0 | 76.872 | 89.9794 | -13.1074 | -90 | 89.9822 | 78.2709 | -78.2887 | -91.3961 | 0
[10 empty] | 31020 | 25.6707 | 12.8749 | 68.8887 | -30.3431 | 54.7648 | 70.1461 | 13.8382 | 1.5432 | -28.7999 | 0 | 76.8724 | 89.9794 | -13.107 | -90 | 89.9822 | 78.2713 | -78.2891 | -91.3961 | 0
[10 empty] | 31021 | 25.6707 | 12.8752 | 68.8889 | -30.3431 | 54.765 | 70.1464 | 13.8385 | 1.5429 | -28.8002 | 0 | 76.8728 | 89.9794 | -13.1066 | -90 | 89.9822 | 78.2717 | -78.2895 | -91.396 | 0
[10 empty] | 31022 | 25.6707 | 12.8754 | 68.8892 | -30.3431 | 54.7653 | 70.1467 | 13.8387 | 1.5426 | -28.8005 | 0 | 76.8732 | 89.9794 | -13.1062 | -90 | 89.9822 | 78.272 | -78.2898 | -91.396 | 0
[10 empty] | 31023 | 25.6707 | 12.8757 | 68.8895 | -30.3431 | 54.7656 | 70.147 | 13.839 | 1.5423 | -28.8008 | 0 | 76.8737 | 89.9794 | -13.1057 | -90 | 89.9822 | 78.2724 | -78.2902 | -91.3959 | 0
[10 empty] | 31024 | 25.6707 | 12.876 | 68.8898 | -30.3431 | 54.7659 | 70.1472 | 13.8393 | 1.5421 | -28.801 | 0 | 76.8741 | 89.9794 | -13.1053 | -90 | 89.9822 | 78.2728 | -78.2906 | -91.3959 | 0
[10 empty] | 31025 | 25.6707 | 12.8762 | 68.8901 | -30.3431 | 54.7662 | 70.1475 | 13.8395 | 1.5418 | -28.8013 | 0 | 76.8745 | 89.9794 | -13.1049 | -90 | 89.9822 | 78.2731 | -78.2909 | -91.3959 | 0
[10 empty] | 31026 | 25.6707 | 12.8765 | 68.8903 | -30.3431 | 54.7664 | 70.1478 | 13.8398 | 1.5415 | -28.8016 | 0 | 76.8749 | 89.9794 | -13.1045 | -90 | 89.9822 | 78.2735 | -78.2913 | -91.3958 | 0
[10 empty] | 31027 | 25.6707 | 12.8768 | 68.8906 | -30.3432 | 54.7667 | 70.1481 | 13.8401 | 1.5413 | -28.8019 | 0 | 76.8753 | 89.9794 | -13.1041 | -90 | 89.9822 | 78.2739 | -78.2917 | -91.3958 | 0
[10 empty] | 31028 | 25.6707 | 12.877 | 68.8909 | -30.3432 | 54.767 | 70.1484 | 13.8403 | 1.541 | -28.8022 | 0 | 76.8757 | 89.9794 | -13.1037 | -90 | 89.9822 | 78.2742 | -78.292 | -91.3957 | 0
[10 empty] | 31029 | 25.6707 | 12.8773 | 68.8912 | -30.3432 | 54.7673 | 70.1486 | 13.8406 | 1.5407 | -28.8025 | 0 | 76.8761 | 89.9794 | -13.1033 | -90 | 89.9822 | 78.2746 | -78.2924 | -91.3957 | 0
[10 empty] | 31030 | 25.6707 | 12.8776 | 68.8915 | -30.3432 | 54.7676 | 70.1489 | 13.8409 | 1.5405 | -28.8027 | 0 | 76.8765 | 89.9794 | -13.1029 | -90 | 89.9822 | 78.275 | -78.2928 | -91.3957 | 0
[10 empty] | 31031 | 25.6707 | 12.8778 | 68.8917 | -30.3432 | 54.7678 | 70.1492 | 13.8411 | 1.5402 | -28.803 | 0 | 76.8769 | 89.9794 | -13.1025 | -90 | 89.9822 | 78.2753 | -78.2931 | -91.3956 | 0
[10 empty] | 31032 | 25.6707 | 12.8781 | 68.892 | -30.3432 | 54.7681 | 70.1495 | 13.8414 | 1.5399 | -28.8033 | 0 | 76.8773 | 89.9794 | -13.1021 | -90 | 89.9822 | 78.2757 | -78.2935 | -91.3956 | 0
[10 empty] | 31033 | 25.6707 | 12.8783 | 68.8923 | -30.3433 | 54.7684 | 70.1498 | 13.8417 | 1.5397 | -28.8036 | 0 | 76.8777 | 89.9794 | -13.1017 | -90 | 89.9822 | 78.2761 | -78.2939 | -91.3955 | 0
[10 empty] | 31034 | 25.6707 | 12.8786 | 68.8926 | -30.3433 | 54.7687 | 70.15 | 13.8419 | 1.5394 | -28.8039 | 0 | 76.8781 | 89.9794 | -13.1013 | -90 | 89.9822 | 78.2764 | -78.2942 | -91.3955 | 0
[10 empty] | 31035 | 25.6707 | 12.8789 | 68.8929 | -30.3433 | 54.769 | 70.1503 | 13.8422 | 1.5391 | -28.8042 | 0 | 76.8786 | 89.9794 | -13.1009 | -90 | 89.9822 | 78.2768 | -78.2946 | -91.3955 | 0
[10 empty] | 31036 | 25.6707 | 12.8791 | 68.8931 | -30.3433 | 54.7692 | 70.1506 | 13.8425 | 1.5389 | -28.8044 | 0 | 76.879 | 89.9794 | -13.1004 | -90 | 89.9822 | 78.2772 | -78.295 | -91.3954 | 0
[10 empty] | 31037 | 25.6707 | 12.8794 | 68.8934 | -30.3433 | 54.7695 | 70.1509 | 13.8428 | 1.5386 | -28.8047 | 0 | 76.8794 | 89.9794 | -13.1 | -90 | 89.9822 | 78.2775 | -78.2953 | -91.3954 | 0
[10 empty] | 31038 | 25.6707 | 12.8797 | 68.8937 | -30.3433 | 54.7698 | 70.1512 | 13.843 | 1.5383 | -28.805 | 0 | 76.8798 | 89.9794 | -13.0996 | -90 | 89.9822 | 78.2779 | -78.2957 | -91.3953 | 0
[10 empty] | 31039 | 25.6707 | 12.8799 | 68.894 | -30.3433 | 54.7701 | 70.1514 | 13.8433 | 1.5381 | -28.8053 | 0 | 76.8802 | 89.9794 | -13.0992 | -90 | 89.9822 | 78.2783 | -78.2961 | -91.3953 | 0
[10 empty] | 31040 | 25.6707 | 12.8802 | 68.8942 | -30.3434 | 54.7704 | 70.1517 | 13.8436 | 1.5378 | -28.8056 | 0 | 76.8806 | 89.9794 | -13.0988 | -90 | 89.9822 | 78.2786 | -78.2964 | -91.3953 | 0
[10 empty] | 31041 | 25.6707 | 12.8805 | 68.8945 | -30.3434 | 54.7706 | 70.152 | 13.8438 | 1.5375 | -28.8058 | 0 | 76.881 | 89.9794 | -13.0984 | -90 | 89.9822 | 78.279 | -78.2968 | -91.3952 | 0
[10 empty] | 31042 | 25.6707 | 12.8807 | 68.8948 | -30.3434 | 54.7709 | 70.1523 | 13.8441 | 1.5372 | -28.8061 | 0 | 76.8814 | 89.9794 | -13.098 | -90 | 89.9822 | 78.2794 | -78.2972 | -91.3952 | 0
[10 empty] | 31043 | 25.6707 | 12.881 | 68.8951 | -30.3434 | 54.7712 | 70.1526 | 13.8444 | 1.537 | -28.8064 | 0 | 76.8818 | 89.9794 | -13.0976 | -90 | 89.9822 | 78.2797 | -78.2975 | -91.3951 | 0
[10 empty] | 31044 | 25.6707 | 12.8813 | 68.8954 | -30.3434 | 54.7715 | 70.1528 | 13.8446 | 1.5367 | -28.8067 | 0 | 76.8822 | 89.9794 | -13.0972 | -90 | 89.9822 | 78.2801 | -78.2979 | -91.3951 | 0
[10 empty] | 31045 | 25.6707 | 12.8815 | 68.8956 | -30.3434 | 54.7718 | 70.1531 | 13.8449 | 1.5364 | -28.807 | 0 | 76.8826 | 89.9794 | -13.0968 | -90 | 89.9822 | 78.2805 | -78.2983 | -91.395 | 0
[10 empty] | 31046 | 25.6707 | 12.8818 | 68.8959 | -30.3434 | 54.772 | 70.1534 | 13.8452 | 1.5362 | -28.8073 | 0 | 76.883 | 89.9794 | -13.0964 | -90 | 89.9822 | 78.2808 | -78.2986 | -91.395 | 0
[10 empty] | 31047 | 25.6707 | 12.8821 | 68.8962 | -30.3435 | 54.7723 | 70.1537 | 13.8454 | 1.5359 | -28.8075 | 0 | 76.8835 | 89.9794 | -13.096 | -90 | 89.9822 | 78.2812 | -78.299 | -91.395 | 0
[10 empty] | 31048 | 25.6707 | 12.8823 | 68.8965 | -30.3435 | 54.7726 | 70.1539 | 13.8457 | 1.5356 | -28.8078 | 0 | 76.8839 | 89.9794 | -13.0956 | -90 | 89.9822 | 78.2816 | -78.2994 | -91.3949 | 0
[10 empty] | 31049 | 25.6707 | 12.8826 | 68.8968 | -30.3435 | 54.7729 | 70.1542 | 13.846 | 1.5354 | -28.8081 | 0 | 76.8843 | 89.9794 | -13.0952 | -90 | 89.9822 | 78.2819 | -78.2997 | -91.3949 | 0
[10 empty] | 31050 | 25.6707 | 12.8829 | 68.897 | -30.3435 | 54.7732 | 70.1545 | 13.8462 | 1.5351 | -28.8084 | 0 | 76.8847 | 89.9794 | -13.0947 | -90 | 89.9822 | 78.2823 | -78.3001 | -91.3948 | 0
[10 empty] | 31051 | 25.6707 | 12.8831 | 68.8973 | -30.3435 | 54.7734 | 70.1548 | 13.8465 | 1.5348 | -28.8087 | 0 | 76.8851 | 89.9794 | -13.0943 | -90 | 89.9822 | 78.2827 | -78.3005 | -91.3948 | 0
[10 empty] | 31052 | 25.6707 | 12.8834 | 68.8976 | -30.3435 | 54.7737 | 70.1551 | 13.8468 | 1.5346 | -28.809 | 0 | 76.8855 | 89.9794 | -13.0939 | -90 | 89.9822 | 78.283 | -78.3008 | -91.3948 | 0
[10 empty] | 31053 | 25.6707 | 12.8837 | 68.8979 | -30.3435 | 54.774 | 70.1553 | 13.847 | 1.5343 | -28.8092 | 0 | 76.8859 | 89.9794 | -13.0935 | -90 | 89.9822 | 78.2834 | -78.3012 | -91.3947 | 0
[10 empty] | 31054 | 25.6707 | 12.8839 | 68.8982 | -30.3436 | 54.7743 | 70.1556 | 13.8473 | 1.534 | -28.8095 | 0 | 76.8863 | 89.9794 | -13.0931 | -90 | 89.9822 | 78.2838 | -78.3016 | -91.3947 | 0
[10 empty] | 31055 | 25.6707 | 12.8842 | 68.8984 | -30.3436 | 54.7746 | 70.1559 | 13.8476 | 1.5338 | -28.8098 | 0 | 76.8867 | 89.9794 | -13.0927 | -90 | 89.9822 | 78.2841 | -78.3019 | -91.3946 | 0
[10 empty] | 31056 | 25.6707 | 12.8845 | 68.8987 | -30.3436 | 54.7748 | 70.1562 | 13.8478 | 1.5335 | -28.8101 | 0 | 76.8871 | 89.9794 | -13.0923 | -90 | 89.9822 | 78.2845 | -78.3023 | -91.3946 | 0
[10 empty] | 31057 | 25.6707 | 12.8847 | 68.899 | -30.3436 | 54.7751 | 70.1565 | 13.8481 | 1.5332 | -28.8104 | 0 | 76.8875 | 89.9794 | -13.0919 | -90 | 89.9822 | 78.2849 | -78.3027 | -91.3946 | 0
[10 empty] | 31058 | 25.6707 | 12.885 | 68.8993 | -30.3436 | 54.7754 | 70.1567 | 13.8484 | 1.533 | -28.8107 | 0 | 76.8879 | 89.9794 | -13.0915 | -90 | 89.9822 | 78.2852 | -78.303 | -91.3945 | 0
[10 empty] | 31059 | 25.6707 | 12.8852 | 68.8996 | -30.3436 | 54.7757 | 70.157 | 13.8487 | 1.5327 | -28.8109 | 0 | 76.8883 | 89.9794 | -13.0911 | -90 | 89.9822 | 78.2856 | -78.3034 | -91.3945 | 0
[10 empty] | 31060 | 25.6707 | 12.8855 | 68.8998 | -30.3436 | 54.776 | 70.1573 | 13.8489 | 1.5324 | -28.8112 | 0 | 76.8888 | 89.9794 | -13.0907 | -90 | 89.9822 | 78.286 | -78.3038 | -91.3944 | 0
[10 empty] | 31061 | 25.6707 | 12.8858 | 68.9001 | -30.3437 | 54.7762 | 70.1576 | 13.8492 | 1.5322 | -28.8115 | 0 | 76.8892 | 89.9794 | -13.0903 | -90 | 89.9822 | 78.2863 | -78.3041 | -91.3944 | 0
[10 empty] | 31062 | 25.6707 | 12.886 | 68.9004 | -30.3437 | 54.7765 | 70.1579 | 13.8495 | 1.5319 | -28.8118 | 0 | 76.8896 | 89.9794 | -13.0899 | -90 | 89.9822 | 78.2867 | -78.3045 | -91.3944 | 0
[10 empty] | 31063 | 25.6707 | 12.8863 | 68.9007 | -30.3437 | 54.7768 | 70.1581 | 13.8497 | 1.5316 | -28.8121 | 0 | 76.89 | 89.9794 | -13.0895 | -90 | 89.9822 | 78.2871 | -78.3049 | -91.3943 | 0
[10 empty] | 31064 | 25.6707 | 12.8866 | 68.901 | -30.3437 | 54.7771 | 70.1584 | 13.85 | 1.5313 | -28.8123 | 0 | 76.8904 | 89.9794 | -13.089 | -90 | 89.9822 | 78.2874 | -78.3052 | -91.3943 | 0
[10 empty] | 31065 | 25.6707 | 12.8868 | 68.9012 | -30.3437 | 54.7774 | 70.1587 | 13.8503 | 1.5311 | -28.8126 | 0 | 76.8908 | 89.9794 | -13.0886 | -90 | 89.9822 | 78.2878 | -78.3056 | -91.3942 | 0
[10 empty] | 31066 | 25.6707 | 12.8871 | 68.9015 | -30.3437 | 54.7776 | 70.159 | 13.8505 | 1.5308 | -28.8129 | 0 | 76.8912 | 89.9794 | -13.0882 | -90 | 89.9822 | 78.2882 | -78.306 | -91.3942 | 0
[10 empty] | 31067 | 25.6707 | 12.8874 | 68.9018 | -30.3437 | 54.7779 | 70.1593 | 13.8508 | 1.5305 | -28.8132 | 0 | 76.8916 | 89.9794 | -13.0878 | -90 | 89.9822 | 78.2885 | -78.3063 | -91.3942 | 0
[10 empty] | 31068 | 25.6707 | 12.8876 | 68.9021 | -30.3438 | 54.7782 | 70.1595 | 13.8511 | 1.5303 | -28.8135 | 0 | 76.892 | 89.9794 | -13.0874 | -90 | 89.9822 | 78.2889 | -78.3067 | -91.3941 | 0
[10 empty] | 31069 | 25.6707 | 12.8879 | 68.9024 | -30.3438 | 54.7785 | 70.1598 | 13.8513 | 1.53 | -28.8138 | 0 | 76.8924 | 89.9794 | -13.087 | -90 | 89.9822 | 78.2893 | -78.3071 | -91.3941 | 0
[10 empty] | 31070 | 25.6707 | 12.8882 | 68.9026 | -30.3438 | 54.7788 | 70.1601 | 13.8516 | 1.5297 | -28.814 | 0 | 76.8928 | 89.9794 | -13.0866 | -90 | 89.9822 | 78.2896 | -78.3074 | -91.394 | 0
[10 empty] | 31071 | 25.6707 | 12.8884 | 68.9029 | -30.3438 | 54.779 | 70.1604 | 13.8519 | 1.5295 | -28.8143 | 0 | 76.8932 | 89.9794 | -13.0862 | -90 | 89.9822 | 78.29 | -78.3078 | -91.394 | 0
[10 empty] | 31072 | 25.6707 | 12.8887 | 68.9032 | -30.3438 | 54.7793 | 70.1607 | 13.8521 | 1.5292 | -28.8146 | 0 | 76.8936 | 89.9794 | -13.0858 | -90 | 89.9822 | 78.2904 | -78.3082 | -91.3939 | 0
[10 empty] | 31073 | 25.6707 | 12.889 | 68.9035 | -30.3438 | 54.7796 | 70.1609 | 13.8524 | 1.5289 | -28.8149 | 0 | 76.894 | 89.9794 | -13.0854 | -90 | 89.9822 | 78.2907 | -78.3085 | -91.3939 | 0
[10 empty] | 31074 | 25.6707 | 12.8892 | 68.9038 | -30.3438 | 54.7799 | 70.1612 | 13.8527 | 1.5287 | -28.8152 | 0 | 76.8945 | 89.9794 | -13.085 | -90 | 89.9822 | 78.2911 | -78.3089 | -91.3939 | 0
[10 empty] | 31075 | 25.6707 | 12.8895 | 68.904 | -30.3439 | 54.7802 | 70.1615 | 13.8529 | 1.5284 | -28.8155 | 0 | 76.8949 | 89.9794 | -13.0846 | -90 | 89.9822 | 78.2915 | -78.3093 | -91.3938 | 0
[10 empty] | 31076 | 25.6707 | 12.8898 | 68.9043 | -30.3439 | 54.7804 | 70.1618 | 13.8532 | 1.5281 | -28.8157 | 0 | 76.8953 | 89.9794 | -13.0842 | -90 | 89.9822 | 78.2918 | -78.3096 | -91.3938 | 0
[10 empty] | 31077 | 25.6707 | 12.89 | 68.9046 | -30.3439 | 54.7807 | 70.1621 | 13.8535 | 1.5279 | -28.816 | 0 | 76.8957 | 89.9794 | -13.0838 | -90 | 89.9822 | 78.2922 | -78.31 | -91.3937 | 0
[10 empty] | 31078 | 25.6707 | 12.8903 | 68.9049 | -30.3439 | 54.781 | 70.1623 | 13.8537 | 1.5276 | -28.8163 | 0 | 76.8961 | 89.9794 | -13.0834 | -90 | 89.9822 | 78.2926 | -78.3104 | -91.3937 | 0
[10 empty] | 31079 | 25.6707 | 12.8906 | 68.9052 | -30.3439 | 54.7813 | 70.1626 | 13.854 | 1.5273 | -28.8166 | 0 | 76.8965 | 89.9794 | -13.0829 | -90 | 89.9822 | 78.2929 | -78.3107 | -91.3937 | 0
[10 empty] | 31080 | 25.6707 | 12.8908 | 68.9054 | -30.3439 | 54.7816 | 70.1629 | 13.8543 | 1.5271 | -28.8169 | 0 | 76.8969 | 89.9794 | -13.0825 | -90 | 89.9822 | 78.2933 | -78.3111 | -91.3936 | 0
[10 empty] | 31081 | 25.6707 | 12.8911 | 68.9057 | -30.3439 | 54.7818 | 70.1632 | 13.8546 | 1.5268 | -28.8171 | 0 | 76.8973 | 89.9794 | -13.0821 | -90 | 89.9822 | 78.2937 | -78.3114 | -91.3936 | 0
[10 empty] | 31082 | 25.6707 | 12.8913 | 68.906 | -30.344 | 54.7821 | 70.1635 | 13.8548 | 1.5265 | -28.8174 | 0 | 76.8977 | 89.9794 | -13.0817 | -90 | 89.9822 | 78.294 | -78.3118 | -91.3935 | 0
[10 empty] | 31083 | 25.6707 | 12.8916 | 68.9063 | -30.344 | 54.7824 | 70.1637 | 13.8551 | 1.5263 | -28.8177 | 0 | 76.8981 | 89.9794 | -13.0813 | -90 | 89.9822 | 78.2944 | -78.3122 | -91.3935 | 0
[10 empty] | 31084 | 25.6707 | 12.8919 | 68.9065 | -30.344 | 54.7827 | 70.164 | 13.8554 | 1.526 | -28.818 | 0 | 76.8985 | 89.9794 | -13.0809 | -90 | 89.9822 | 78.2948 | -78.3125 | -91.3935 | 0
[10 empty] | 31085 | 25.6707 | 12.8921 | 68.9068 | -30.344 | 54.783 | 70.1643 | 13.8556 | 1.5257 | -28.8183 | 0 | 76.8989 | 89.9794 | -13.0805 | -90 | 89.9822 | 78.2951 | -78.3129 | -91.3934 | 0
[10 empty] | 31086 | 25.6707 | 12.8924 | 68.9071 | -30.344 | 54.7832 | 70.1646 | 13.8559 | 1.5255 | -28.8186 | 0 | 76.8993 | 89.9794 | -13.0801 | -90 | 89.9822 | 78.2955 | -78.3133 | -91.3934 | 0
[10 empty] | 31087 | 25.6707 | 12.8927 | 68.9074 | -30.344 | 54.7835 | 70.1649 | 13.8562 | 1.5252 | -28.8188 | 0 | 76.8997 | 89.9794 | -13.0797 | -90 | 89.9822 | 78.2959 | -78.3136 | -91.3933 | 0
[10 empty] | 31088 | 25.6707 | 12.8929 | 68.9077 | -30.344 | 54.7838 | 70.1651 | 13.8564 | 1.5249 | -28.8191 | 0 | 76.9002 | 89.9794 | -13.0793 | -90 | 89.9822 | 78.2962 | -78.314 | -91.3933 | 0
[10 empty] | 31089 | 25.6707 | 12.8932 | 68.9079 | -30.3441 | 54.7841 | 70.1654 | 13.8567 | 1.5246 | -28.8194 | 0 | 76.9006 | 89.9794 | -13.0789 | -90 | 89.9822 | 78.2966 | -78.3144 | -91.3933 | 0
[10 empty] | 31090 | 25.6707 | 12.8935 | 68.9082 | -30.3441 | 54.7843 | 70.1657 | 13.857 | 1.5244 | -28.8197 | 0 | 76.901 | 89.9794 | -13.0785 | -90 | 89.9822 | 78.297 | -78.3147 | -91.3932 | 0
[10 empty] | 31091 | 25.6707 | 12.8937 | 68.9085 | -30.3441 | 54.7846 | 70.166 | 13.8572 | 1.5241 | -28.82 | 0 | 76.9014 | 89.9794 | -13.0781 | -90 | 89.9822 | 78.2973 | -78.3151 | -91.3932 | 0
[10 empty] | 31092 | 25.6707 | 12.894 | 68.9088 | -30.3441 | 54.7849 | 70.1662 | 13.8575 | 1.5238 | -28.8202 | 0 | 76.9018 | 89.9794 | -13.0777 | -90 | 89.9822 | 78.2977 | -78.3155 | -91.3931 | 0
[10 empty] | 31093 | 25.6707 | 12.8943 | 68.9091 | -30.3441 | 54.7852 | 70.1665 | 13.8578 | 1.5236 | -28.8205 | 0 | 76.9022 | 89.9794 | -13.0773 | -90 | 89.9822 | 78.2981 | -78.3158 | -91.3931 | 0
[10 empty] | 31094 | 25.6707 | 12.8945 | 68.9093 | -30.3441 | 54.7855 | 70.1668 | 13.858 | 1.5233 | -28.8208 | 0 | 76.9026 | 89.9795 | -13.0769 | -90 | 89.9822 | 78.2984 | -78.3162 | -91.3931 | 0
[10 empty] | 31095 | 25.6707 | 12.8948 | 68.9096 | -30.3441 | 54.7857 | 70.1671 | 13.8583 | 1.523 | -28.8211 | 0 | 76.903 | 89.9795 | -13.0764 | -90 | 89.9822 | 78.2988 | -78.3166 | -91.393 | 0
[10 empty] | 31096 | 25.6707 | 12.8951 | 68.9099 | -30.3442 | 54.786 | 70.1674 | 13.8586 | 1.5228 | -28.8214 | 0 | 76.9034 | 89.9795 | -13.076 | -90 | 89.9822 | 78.2992 | -78.3169 | -91.393 | 0
[10 empty] | 31097 | 25.6707 | 12.8953 | 68.9102 | -30.3442 | 54.7863 | 70.1676 | 13.8588 | 1.5225 | -28.8217 | 0 | 76.9038 | 89.9795 | -13.0756 | -90 | 89.9822 | 78.2995 | -78.3173 | -91.3929 | 0
[10 empty] | 31098 | 25.6707 | 12.8956 | 68.9105 | -30.3442 | 54.7866 | 70.1679 | 13.8591 | 1.5222 | -28.8219 | 0 | 76.9042 | 89.9795 | -13.0752 | -90 | 89.9822 | 78.2999 | -78.3177 | -91.3929 | 0
[10 empty] | 31099 | 25.6707 | 12.8959 | 68.9107 | -30.3442 | 54.7869 | 70.1682 | 13.8594 | 1.522 | -28.8222 | 0 | 76.9046 | 89.9795 | -13.0748 | -90 | 89.9822 | 78.3003 | -78.318 | -91.3929 | 0
[10 empty] | 31100 | 25.6707 | 12.8961 | 68.911 | -30.3442 | 54.7871 | 70.1685 | 13.8596 | 1.5217 | -28.8225 | 0 | 76.905 | 89.9795 | -13.0744 | -90 | 89.9822 | 78.3006 | -78.3184 | -91.3928 | 0
[10 empty] | 31101 | 25.6707 | 12.8964 | 68.9113 | -30.3442 | 54.7874 | 70.1688 | 13.8599 | 1.5214 | -28.8228 | 0 | 76.9054 | 89.9795 | -13.074 | -90 | 89.9822 | 78.301 | -78.3188 | -91.3928 | 0
[10 empty] | 31102 | 25.6707 | 12.8966 | 68.9116 | -30.3442 | 54.7877 | 70.169 | 13.8602 | 1.5212 | -28.8231 | 0 | 76.9058 | 89.9795 | -13.0736 | -90 | 89.9822 | 78.3014 | -78.3191 | -91.3927 | 0
[10 empty] | 31103 | 25.6707 | 12.8969 | 68.9119 | -30.3442 | 54.788 | 70.1693 | 13.8604 | 1.5209 | -28.8234 | 0 | 76.9063 | 89.9795 | -13.0732 | -90 | 89.9822 | 78.3017 | -78.3195 | -91.3927 | 0
[10 empty] | 31104 | 25.6707 | 12.8972 | 68.9121 | -30.3443 | 54.7883 | 70.1696 | 13.8607 | 1.5206 | -28.8236 | 0 | 76.9067 | 89.9795 | -13.0728 | -90 | 89.9822 | 78.3021 | -78.3199 | -91.3926 | 0
[10 empty] | 31105 | 25.6707 | 12.8974 | 68.9124 | -30.3443 | 54.7885 | 70.1699 | 13.861 | 1.5204 | -28.8239 | 0 | 76.9071 | 89.9795 | -13.0724 | -90 | 89.9822 | 78.3025 | -78.3202 | -91.3926 | 0
[10 empty] | 31106 | 25.6707 | 12.8977 | 68.9127 | -30.3443 | 54.7888 | 70.1702 | 13.8612 | 1.5201 | -28.8242 | 0 | 76.9075 | 89.9795 | -13.072 | -90 | 89.9822 | 78.3028 | -78.3206 | -91.3926 | 0
[10 empty] | 31107 | 25.6707 | 12.898 | 68.913 | -30.3443 | 54.7891 | 70.1704 | 13.8615 | 1.5198 | -28.8245 | 0 | 76.9079 | 89.9795 | -13.0716 | -90 | 89.9822 | 78.3032 | -78.3209 | -91.3925 | 0
[10 empty] | 31108 | 25.6707 | 12.8982 | 68.9133 | -30.3443 | 54.7894 | 70.1707 | 13.8618 | 1.5196 | -28.8248 | 0 | 76.9083 | 89.9795 | -13.0712 | -90 | 89.9822 | 78.3035 | -78.3213 | -91.3925 | 0
[10 empty] | 31109 | 25.6707 | 12.8985 | 68.9135 | -30.3443 | 54.7897 | 70.171 | 13.8621 | 1.5193 | -28.825 | 0 | 76.9087 | 89.9795 | -13.0708 | -90 | 89.9822 | 78.3039 | -78.3217 | -91.3924 | 0
[10 empty] | 31110 | 25.6707 | 12.8988 | 68.9138 | -30.3443 | 54.7899 | 70.1713 | 13.8623 | 1.519 | -28.8253 | 0 | 76.9091 | 89.9795 | -13.0704 | -90 | 89.9822 | 78.3043 | -78.322 | -91.3924 | 0
[10 empty] | 31111 | 25.6707 | 12.899 | 68.9141 | -30.3444 | 54.7902 | 70.1716 | 13.8626 | 1.5188 | -28.8256 | 0 | 76.9095 | 89.9795 | -13.07 | -90 | 89.9822 | 78.3046 | -78.3224 | -91.3924 | 0
[10 empty] | 31112 | 25.6707 | 12.8993 | 68.9144 | -30.3444 | 54.7905 | 70.1718 | 13.8629 | 1.5185 | -28.8259 | 0 | 76.9099 | 89.9795 | -13.0695 | -90 | 89.9822 | 78.305 | -78.3228 | -91.3923 | 0
[10 empty] | 31113 | 25.6707 | 12.8996 | 68.9146 | -30.3444 | 54.7908 | 70.1721 | 13.8631 | 1.5182 | -28.8262 | 0 | 76.9103 | 89.9795 | -13.0691 | -90 | 89.9822 | 78.3054 | -78.3231 | -91.3923 | 0
[10 empty] | 31114 | 25.6707 | 12.8998 | 68.9149 | -30.3444 | 54.7911 | 70.1724 | 13.8634 | 1.518 | -28.8265 | 0 | 76.9107 | 89.9795 | -13.0687 | -90 | 89.9822 | 78.3057 | -78.3235 | -91.3922 | 0
[10 empty] | 31115 | 25.6707 | 12.9001 | 68.9152 | -30.3444 | 54.7913 | 70.1727 | 13.8637 | 1.5177 | -28.8267 | 0 | 76.9111 | 89.9795 | -13.0683 | -90 | 89.9822 | 78.3061 | -78.3239 | -91.3922 | 0
[10 empty] | 31116 | 25.6707 | 12.9004 | 68.9155 | -30.3444 | 54.7916 | 70.173 | 13.8639 | 1.5174 | -28.827 | 0 | 76.9115 | 89.9795 | -13.0679 | -90 | 89.9822 | 78.3065 | -78.3242 | -91.3922 | 0
[10 empty] | 31117 | 25.6707 | 12.9006 | 68.9158 | -30.3444 | 54.7919 | 70.1732 | 13.8642 | 1.5172 | -28.8273 | 0 | 76.9119 | 89.9795 | -13.0675 | -90 | 89.9822 | 78.3068 | -78.3246 | -91.3921 | 0
[10 empty] | 31118 | 25.6707 | 12.9009 | 68.916 | -30.3445 | 54.7922 | 70.1735 | 13.8645 | 1.5169 | -28.8276 | 0 | 76.9123 | 89.9795 | -13.0671 | -90 | 89.9822 | 78.3072 | -78.325 | -91.3921 | 0
[10 empty] | 31119 | 25.6707 | 12.9011 | 68.9163 | -30.3445 | 54.7924 | 70.1738 | 13.8647 | 1.5166 | -28.8279 | 0 | 76.9128 | 89.9795 | -13.0667 | -90 | 89.9822 | 78.3076 | -78.3253 | -91.392 | 0
[10 empty] | 31120 | 25.6707 | 12.9014 | 68.9166 | -30.3445 | 54.7927 | 70.1741 | 13.865 | 1.5163 | -28.8281 | 0 | 76.9132 | 89.9795 | -13.0663 | -90 | 89.9822 | 78.3079 | -78.3257 | -91.392 | 0
[10 empty] | 31121 | 25.6707 | 12.9017 | 68.9169 | -30.3445 | 54.793 | 70.1743 | 13.8653 | 1.5161 | -28.8284 | 0 | 76.9136 | 89.9795 | -13.0659 | -90 | 89.9822 | 78.3083 | -78.3261 | -91.392 | 0
[10 empty] | 31122 | 25.6707 | 12.9019 | 68.9172 | -30.3445 | 54.7933 | 70.1746 | 13.8655 | 1.5158 | -28.8287 | 0 | 76.914 | 89.9795 | -13.0655 | -90 | 89.9822 | 78.3087 | -78.3264 | -91.3919 | 0
[10 empty] | 31123 | 25.6707 | 12.9022 | 68.9174 | -30.3445 | 54.7936 | 70.1749 | 13.8658 | 1.5155 | -28.829 | 0 | 76.9144 | 89.9795 | -13.0651 | -90 | 89.9822 | 78.309 | -78.3268 | -91.3919 | 0
[10 empty] | 31124 | 25.6707 | 12.9025 | 68.9177 | -30.3445 | 54.7938 | 70.1752 | 13.8661 | 1.5153 | -28.8293 | 0 | 76.9148 | 89.9795 | -13.0647 | -90 | 89.9822 | 78.3094 | -78.3272 | -91.3918 | 0
[10 empty] | 31125 | 25.6707 | 12.9027 | 68.918 | -30.3446 | 54.7941 | 70.1755 | 13.8663 | 1.515 | -28.8296 | 0 | 76.9152 | 89.9795 | -13.0643 | -90 | 89.9822 | 78.3098 | -78.3275 | -91.3918 | 0
[10 empty] | 31126 | 25.6707 | 12.903 | 68.9183 | -30.3446 | 54.7944 | 70.1757 | 13.8666 | 1.5147 | -28.8298 | 0 | 76.9156 | 89.9795 | -13.0639 | -90 | 89.9822 | 78.3101 | -78.3279 | -91.3918 | 0
[10 empty] | 31127 | 25.6707 | 12.9033 | 68.9186 | -30.3446 | 54.7947 | 70.176 | 13.8669 | 1.5145 | -28.8301 | 0 | 76.916 | 89.9795 | -13.0635 | -90 | 89.9822 | 78.3105 | -78.3282 | -91.3917 | 0
[10 empty] | 31128 | 25.6707 | 12.9035 | 68.9188 | -30.3446 | 54.795 | 70.1763 | 13.8671 | 1.5142 | -28.8304 | 0 | 76.9164 | 89.9795 | -13.0631 | -90 | 89.9822 | 78.3109 | -78.3286 | -91.3917 | 0
[10 empty] | 31129 | 25.6707 | 12.9038 | 68.9191 | -30.3446 | 54.7952 | 70.1766 | 13.8674 | 1.5139 | -28.8307 | 0 | 76.9168 | 89.9795 | -13.0627 | -90 | 89.9822 | 78.3112 | -78.329 | -91.3916 | 0
[10 empty] | 31130 | 25.6707 | 12.9041 | 68.9194 | -30.3446 | 54.7955 | 70.1769 | 13.8677 | 1.5137 | -28.831 | 0 | 76.9172 | 89.9795 | -13.0623 | -90 | 89.9822 | 78.3116 | -78.3293 | -91.3916 | 0
[10 empty] | 31131 | 25.6707 | 12.9043 | 68.9197 | -30.3446 | 54.7958 | 70.1771 | 13.8679 | 1.5134 | -28.8312 | 0 | 76.9176 | 89.9795 | -13.0618 | -90 | 89.9822 | 78.312 | -78.3297 | -91.3916 | 0
[10 empty] | 31132 | 25.6707 | 12.9046 | 68.9199 | -30.3447 | 54.7961 | 70.1774 | 13.8682 | 1.5131 | -28.8315 | 0 | 76.918 | 89.9795 | -13.0614 | -90 | 89.9822 | 78.3123 | -78.3301 | -91.3915 | 0
[10 empty] | 31133 | 25.6707 | 12.9049 | 68.9202 | -30.3447 | 54.7964 | 70.1777 | 13.8685 | 1.5129 | -28.8318 | 0 | 76.9184 | 89.9795 | -13.061 | -90 | 89.9822 | 78.3127 | -78.3304 | -91.3915 | 0
[10 empty] | 31134 | 25.6707 | 12.9051 | 68.9205 | -30.3447 | 54.7966 | 70.178 | 13.8687 | 1.5126 | -28.8321 | 0 | 76.9188 | 89.9795 | -13.0606 | -90 | 89.9822 | 78.313 | -78.3308 | -91.3914 | 0
[10 empty] | 31135 | 25.6707 | 12.9054 | 68.9208 | -30.3447 | 54.7969 | 70.1783 | 13.869 | 1.5123 | -28.8324 | 0 | 76.9192 | 89.9795 | -13.0602 | -90 | 89.9822 | 78.3134 | -78.3312 | -91.3914 | 0
[10 empty] | 31136 | 25.6707 | 12.9056 | 68.9211 | -30.3447 | 54.7972 | 70.1785 | 13.8693 | 1.5121 | -28.8327 | 0 | 76.9197 | 89.9795 | -13.0598 | -90 | 89.9823 | 78.3138 | -78.3315 | -91.3913 | 0
[10 empty] | 31137 | 25.6707 | 12.9059 | 68.9213 | -30.3447 | 54.7975 | 70.1788 | 13.8695 | 1.5118 | -28.8329 | 0 | 76.9201 | 89.9795 | -13.0594 | -90 | 89.9823 | 78.3141 | -78.3319 | -91.3913 | 0
[10 empty] | 31138 | 25.6707 | 12.9062 | 68.9216 | -30.3447 | 54.7977 | 70.1791 | 13.8698 | 1.5115 | -28.8332 | 0 | 76.9205 | 89.9795 | -13.059 | -90 | 89.9823 | 78.3145 | -78.3323 | -91.3913 | 0
[10 empty] | 31139 | 25.6707 | 12.9064 | 68.9219 | -30.3448 | 54.798 | 70.1794 | 13.8701 | 1.5113 | -28.8335 | 0 | 76.9209 | 89.9795 | -13.0586 | -90 | 89.9823 | 78.3149 | -78.3326 | -91.3912 | 0
[10 empty] | 31140 | 25.6707 | 12.9067 | 68.9222 | -30.3448 | 54.7983 | 70.1796 | 13.8703 | 1.511 | -28.8338 | 0 | 76.9213 | 89.9795 | -13.0582 | -90 | 89.9823 | 78.3152 | -78.333 | -91.3912 | 0
[10 empty] | 31141 | 25.6707 | 12.907 | 68.9225 | -30.3448 | 54.7986 | 70.1799 | 13.8706 | 1.5107 | -28.8341 | 0 | 76.9217 | 89.9795 | -13.0578 | -90 | 89.9823 | 78.3156 | -78.3333 | -91.3911 | 0
[10 empty] | 31142 | 25.6707 | 12.9072 | 68.9227 | -30.3448 | 54.7989 | 70.1802 | 13.8709 | 1.5105 | -28.8343 | 0 | 76.9221 | 89.9795 | -13.0574 | -90 | 89.9823 | 78.316 | -78.3337 | -91.3911 | 0
[10 empty] | 31143 | 25.6707 | 12.9075 | 68.923 | -30.3448 | 54.7991 | 70.1805 | 13.8711 | 1.5102 | -28.8346 | 0 | 76.9225 | 89.9795 | -13.057 | -90 | 89.9823 | 78.3163 | -78.3341 | -91.3911 | 0
[10 empty] | 31144 | 25.6707 | 12.9078 | 68.9233 | -30.3448 | 54.7994 | 70.1808 | 13.8714 | 1.5099 | -28.8349 | 0 | 76.9229 | 89.9795 | -13.0566 | -90 | 89.9823 | 78.3167 | -78.3344 | -91.391 | 0
[10 empty] | 31145 | 25.6707 | 12.908 | 68.9236 | -30.3448 | 54.7997 | 70.181 | 13.8717 | 1.5097 | -28.8352 | 0 | 76.9233 | 89.9795 | -13.0562 | -90 | 89.9823 | 78.3171 | -78.3348 | -91.391 | 0
[10 empty] | 31146 | 25.6707 | 12.9083 | 68.9239 | -30.3449 | 54.8 | 70.1813 | 13.872 | 1.5094 | -28.8355 | 0 | 76.9237 | 89.9795 | -13.0558 | -90 | 89.9823 | 78.3174 | -78.3352 | -91.3909 | 0
[10 empty] | 31147 | 25.6707 | 12.9086 | 68.9241 | -30.3449 | 54.8003 | 70.1816 | 13.8722 | 1.5091 | -28.8357 | 0 | 76.9241 | 89.9795 | -13.0554 | -90 | 89.9823 | 78.3178 | -78.3355 | -91.3909 | 0
[10 empty] | 31148 | 25.6707 | 12.9088 | 68.9244 | -30.3449 | 54.8005 | 70.1819 | 13.8725 | 1.5089 | -28.836 | 0 | 76.9245 | 89.9795 | -13.055 | -90 | 89.9823 | 78.3182 | -78.3359 | -91.3909 | 0
[10 empty] | 31149 | 25.6707 | 12.9091 | 68.9247 | -30.3449 | 54.8008 | 70.1822 | 13.8728 | 1.5086 | -28.8363 | 0 | 76.9249 | 89.9795 | -13.0546 | -90 | 89.9823 | 78.3185 | -78.3363 | -91.3908 | 0
[10 empty] | 31150 | 25.6707 | 12.9094 | 68.925 | -30.3449 | 54.8011 | 70.1824 | 13.873 | 1.5083 | -28.8366 | 0 | 76.9253 | 89.9795 | -13.0542 | -90 | 89.9823 | 78.3189 | -78.3366 | -91.3908 | 0
[10 empty] | 31151 | 25.6707 | 12.9096 | 68.9252 | -30.3449 | 54.8014 | 70.1827 | 13.8733 | 1.5081 | -28.8369 | 0 | 76.9257 | 89.9795 | -13.0538 | -90 | 89.9823 | 78.3192 | -78.337 | -91.3907 | 0
[10 empty] | 31152 | 25.6707 | 12.9099 | 68.9255 | -30.3449 | 54.8017 | 70.183 | 13.8736 | 1.5078 | -28.8372 | 0 | 76.9261 | 89.9795 | -13.0533 | -90 | 89.9823 | 78.3196 | -78.3374 | -91.3907 | 0
[10 empty] | 31153 | 25.6707 | 12.9101 | 68.9258 | -30.345 | 54.8019 | 70.1833 | 13.8738 | 1.5075 | -28.8374 | 0 | 76.9265 | 89.9795 | -13.0529 | -90 | 89.9823 | 78.32 | -78.3377 | -91.3907 | 0
[10 empty] | 31154 | 25.6707 | 12.9104 | 68.9261 | -30.345 | 54.8022 | 70.1836 | 13.8741 | 1.5073 | -28.8377 | 0 | 76.927 | 89.9795 | -13.0525 | -90 | 89.9823 | 78.3203 | -78.3381 | -91.3906 | 0
[10 empty] | 31155 | 25.6707 | 12.9107 | 68.9264 | -30.345 | 54.8025 | 70.1838 | 13.8744 | 1.507 | -28.838 | 0 | 76.9274 | 89.9795 | -13.0521 | -90 | 89.9823 | 78.3207 | -78.3384 | -91.3906 | 0
[10 empty] | 31156 | 25.6707 | 12.9109 | 68.9266 | -30.345 | 54.8028 | 70.1841 | 13.8746 | 1.5067 | -28.8383 | 0 | 76.9278 | 89.9795 | -13.0517 | -90 | 89.9823 | 78.3211 | -78.3388 | -91.3905 | 0
[10 empty] | 31157 | 25.6707 | 12.9112 | 68.9269 | -30.345 | 54.803 | 70.1844 | 13.8749 | 1.5065 | -28.8386 | 0 | 76.9282 | 89.9795 | -13.0513 | -90 | 89.9823 | 78.3214 | -78.3392 | -91.3905 | 0
[10 empty] | 31158 | 25.6707 | 12.9115 | 68.9272 | -30.345 | 54.8033 | 70.1847 | 13.8752 | 1.5062 | -28.8388 | 0 | 76.9286 | 89.9795 | -13.0509 | -90 | 89.9823 | 78.3218 | -78.3395 | -91.3905 | 0
[10 empty] | 31159 | 25.6707 | 12.9117 | 68.9275 | -30.345 | 54.8036 | 70.1849 | 13.8754 | 1.5059 | -28.8391 | 0 | 76.929 | 89.9795 | -13.0505 | -90 | 89.9823 | 78.3222 | -78.3399 | -91.3904 | 0
[10 empty] | 31160 | 25.6707 | 12.912 | 68.9278 | -30.3451 | 54.8039 | 70.1852 | 13.8757 | 1.5056 | -28.8394 | 0 | 76.9294 | 89.9795 | -13.0501 | -90 | 89.9823 | 78.3225 | -78.3403 | -91.3904 | 0
[10 empty] | 31161 | 25.6707 | 12.9123 | 68.928 | -30.3451 | 54.8042 | 70.1855 | 13.876 | 1.5054 | -28.8397 | 0 | 76.9298 | 89.9795 | -13.0497 | -90 | 89.9823 | 78.3229 | -78.3406 | -91.3903 | 0
[10 empty] | 31162 | 25.6707 | 12.9125 | 68.9283 | -30.3451 | 54.8044 | 70.1858 | 13.8762 | 1.5051 | -28.84 | 0 | 76.9302 | 89.9795 | -13.0493 | -90 | 89.9823 | 78.3233 | -78.341 | -91.3903 | 0
[10 empty] | 31163 | 25.6707 | 12.9128 | 68.9286 | -30.3451 | 54.8047 | 70.1861 | 13.8765 | 1.5048 | -28.8403 | 0 | 76.9306 | 89.9795 | -13.0489 | -90 | 89.9823 | 78.3236 | -78.3414 | -91.3903 | 0
[10 empty] | 31164 | 25.6707 | 12.9131 | 68.9289 | -30.3451 | 54.805 | 70.1863 | 13.8768 | 1.5046 | -28.8405 | 0 | 76.931 | 89.9795 | -13.0485 | -90 | 89.9823 | 78.324 | -78.3417 | -91.3902 | 0
[10 empty] | 31165 | 25.6707 | 12.9133 | 68.9291 | -30.3451 | 54.8053 | 70.1866 | 13.877 | 1.5043 | -28.8408 | 0 | 76.9314 | 89.9795 | -13.0481 | -90 | 89.9823 | 78.3244 | -78.3421 | -91.3902 | 0
[10 empty] | 31166 | 25.6707 | 12.9136 | 68.9294 | -30.3451 | 54.8056 | 70.1869 | 13.8773 | 1.504 | -28.8411 | 0 | 76.9318 | 89.9795 | -13.0477 | -90 | 89.9823 | 78.3247 | -78.3424 | -91.3901 | 0
[10 empty] | 31167 | 25.6707 | 12.9139 | 68.9297 | -30.3452 | 54.8058 | 70.1872 | 13.8776 | 1.5038 | -28.8414 | 0 | 76.9322 | 89.9795 | -13.0473 | -90 | 89.9823 | 78.3251 | -78.3428 | -91.3901 | 0
[10 empty] | 31168 | 25.6707 | 12.9141 | 68.93 | -30.3452 | 54.8061 | 70.1875 | 13.8778 | 1.5035 | -28.8417 | 0 | 76.9326 | 89.9795 | -13.0469 | -90 | 89.9823 | 78.3254 | -78.3432 | -91.3901 | 0
[10 empty] | 31169 | 25.6707 | 12.9144 | 68.9303 | -30.3452 | 54.8064 | 70.1877 | 13.8781 | 1.5032 | -28.8419 | 0 | 76.933 | 89.9795 | -13.0465 | -90 | 89.9823 | 78.3258 | -78.3435 | -91.39 | 0
[10 empty] | 31170 | 25.6707 | 12.9146 | 68.9305 | -30.3452 | 54.8067 | 70.188 | 13.8784 | 1.503 | -28.8422 | 0 | 76.9334 | 89.9795 | -13.0461 | -90 | 89.9823 | 78.3262 | -78.3439 | -91.39 | 0
[10 empty] | 31171 | 25.6707 | 12.9149 | 68.9308 | -30.3452 | 54.8069 | 70.1883 | 13.8786 | 1.5027 | -28.8425 | 0 | 76.9338 | 89.9795 | -13.0457 | -90 | 89.9823 | 78.3265 | -78.3443 | -91.3899 | 0
[10 empty] | 31172 | 25.6707 | 12.9152 | 68.9311 | -30.3452 | 54.8072 | 70.1886 | 13.8789 | 1.5024 | -28.8428 | 0 | 76.9342 | 89.9795 | -13.0453 | -90 | 89.9823 | 78.3269 | -78.3446 | -91.3899 | 0
[10 empty] | 31173 | 25.6707 | 12.9154 | 68.9314 | -30.3452 | 54.8075 | 70.1888 | 13.8792 | 1.5022 | -28.8431 | 0 | 76.9346 | 89.9795 | -13.0449 | -90 | 89.9823 | 78.3273 | -78.345 | -91.3898 | 0
[10 empty] | 31174 | 25.6707 | 12.9157 | 68.9317 | -30.3453 | 54.8078 | 70.1891 | 13.8794 | 1.5019 | -28.8434 | 0 | 76.9351 | 89.9795 | -13.0445 | -90 | 89.9823 | 78.3276 | -78.3454 | -91.3898 | 0
[10 empty] | 31175 | 25.6707 | 12.916 | 68.9319 | -30.3453 | 54.8081 | 70.1894 | 13.8797 | 1.5016 | -28.8436 | 0 | 76.9355 | 89.9795 | -13.044 | -90 | 89.9823 | 78.328 | -78.3457 | -91.3898 | 0
[10 empty] | 31176 | 25.6707 | 12.9162 | 68.9322 | -30.3453 | 54.8083 | 70.1897 | 13.88 | 1.5014 | -28.8439 | 0 | 76.9359 | 89.9795 | -13.0436 | -90 | 89.9823 | 78.3284 | -78.3461 | -91.3897 | 0
[10 empty] | 31177 | 25.6707 | 12.9165 | 68.9325 | -30.3453 | 54.8086 | 70.19 | 13.8802 | 1.5011 | -28.8442 | 0 | 76.9363 | 89.9795 | -13.0432 | -90 | 89.9823 | 78.3287 | -78.3464 | -91.3897 | 0
[10 empty] | 31178 | 25.6707 | 12.9168 | 68.9328 | -30.3453 | 54.8089 | 70.1902 | 13.8805 | 1.5008 | -28.8445 | 0 | 76.9367 | 89.9795 | -13.0428 | -90 | 89.9823 | 78.3291 | -78.3468 | -91.3896 | 0
[10 empty] | 31179 | 25.6707 | 12.917 | 68.933 | -30.3453 | 54.8092 | 70.1905 | 13.8808 | 1.5006 | -28.8448 | 0 | 76.9371 | 89.9795 | -13.0424 | -90 | 89.9823 | 78.3295 | -78.3472 | -91.3896 | 0
[10 empty] | 31180 | 25.6707 | 12.9173 | 68.9333 | -30.3453 | 54.8095 | 70.1908 | 13.881 | 1.5003 | -28.845 | 0 | 76.9375 | 89.9795 | -13.042 | -90 | 89.9823 | 78.3298 | -78.3475 | -91.3896 | 0
[10 empty] | 31181 | 25.6707 | 12.9176 | 68.9336 | -30.3454 | 54.8097 | 70.1911 | 13.8813 | 1.5 | -28.8453 | 0 | 76.9379 | 89.9795 | -13.0416 | -90 | 89.9823 | 78.3302 | -78.3479 | -91.3895 | 0
[10 empty] | 31182 | 25.6707 | 12.9178 | 68.9339 | -30.3454 | 54.81 | 70.1914 | 13.8816 | 1.4998 | -28.8456 | 0 | 76.9383 | 89.9795 | -13.0412 | -90 | 89.9823 | 78.3305 | -78.3483 | -91.3895 | 0
[10 empty] | 31183 | 25.6707 | 12.9181 | 68.9342 | -30.3454 | 54.8103 | 70.1916 | 13.8818 | 1.4995 | -28.8459 | 0 | 76.9387 | 89.9795 | -13.0408 | -90 | 89.9823 | 78.3309 | -78.3486 | -91.3894 | 0
[10 empty] | 31184 | 25.6707 | 12.9183 | 68.9344 | -30.3454 | 54.8106 | 70.1919 | 13.8821 | 1.4992 | -28.8462 | 0 | 76.9391 | 89.9795 | -13.0404 | -90 | 89.9823 | 78.3313 | -78.349 | -91.3894 | 0
[10 empty] | 31185 | 25.6707 | 12.9186 | 68.9347 | -30.3454 | 54.8108 | 70.1922 | 13.8824 | 1.499 | -28.8464 | 0 | 76.9395 | 89.9795 | -13.04 | -90 | 89.9823 | 78.3316 | -78.3494 | -91.3894 | 0
[10 empty] | 31186 | 25.6707 | 12.9189 | 68.935 | -30.3454 | 54.8111 | 70.1925 | 13.8826 | 1.4987 | -28.8467 | 0 | 76.9399 | 89.9795 | -13.0396 | -90 | 89.9823 | 78.332 | -78.3497 | -91.3893 | 0
[10 empty] | 31187 | 25.6707 | 12.9191 | 68.9353 | -30.3454 | 54.8114 | 70.1927 | 13.8829 | 1.4984 | -28.847 | 0 | 76.9403 | 89.9795 | -13.0392 | -90 | 89.9823 | 78.3324 | -78.3501 | -91.3893 | 0
[10 empty] | 31188 | 25.6707 | 12.9194 | 68.9356 | -30.3455 | 54.8117 | 70.193 | 13.8832 | 1.4982 | -28.8473 | 0 | 76.9407 | 89.9795 | -13.0388 | -90 | 89.9823 | 78.3327 | -78.3504 | -91.3892 | 0
[10 empty] | 31189 | 25.6707 | 12.9197 | 68.9358 | -30.3455 | 54.812 | 70.1933 | 13.8834 | 1.4979 | -28.8476 | 0 | 76.9411 | 89.9795 | -13.0384 | -90 | 89.9823 | 78.3331 | -78.3508 | -91.3892 | 0
[10 empty] | 31190 | 25.6707 | 12.9199 | 68.9361 | -30.3455 | 54.8122 | 70.1936 | 13.8837 | 1.4976 | -28.8479 | 0 | 76.9415 | 89.9795 | -13.038 | -90 | 89.9823 | 78.3335 | -78.3512 | -91.3892 | 0
[10 empty] | 31191 | 25.6707 | 12.9202 | 68.9364 | -30.3455 | 54.8125 | 70.1939 | 13.884 | 1.4974 | -28.8481 | 0 | 76.9419 | 89.9795 | -13.0376 | -90 | 89.9823 | 78.3338 | -78.3515 | -91.3891 | 0
[10 empty] | 31192 | 25.6707 | 12.9205 | 68.9367 | -30.3455 | 54.8128 | 70.1941 | 13.8842 | 1.4971 | -28.8484 | 0 | 76.9423 | 89.9795 | -13.0372 | -90 | 89.9823 | 78.3342 | -78.3519 | -91.3891 | 0
[10 empty] | 31193 | 25.6707 | 12.9207 | 68.9369 | -30.3455 | 54.8131 | 70.1944 | 13.8845 | 1.4968 | -28.8487 | 0 | 76.9427 | 89.9795 | -13.0368 | -90 | 89.9823 | 78.3345 | -78.3523 | -91.389 | 0
[10 empty] | 31194 | 25.6707 | 12.921 | 68.9372 | -30.3455 | 54.8134 | 70.1947 | 13.8848 | 1.4966 | -28.849 | 0 | 76.9431 | 89.9795 | -13.0364 | -90 | 89.9823 | 78.3349 | -78.3526 | -91.389 | 0
[10 empty] | 31195 | 25.6707 | 12.9213 | 68.9375 | -30.3456 | 54.8136 | 70.195 | 13.885 | 1.4963 | -28.8493 | 0 | 76.9435 | 89.9795 | -13.036 | -90 | 89.9823 | 78.3353 | -78.353 | -91.389 | 0
[10 empty] | 31196 | 25.6707 | 12.9215 | 68.9378 | -30.3456 | 54.8139 | 70.1953 | 13.8853 | 1.496 | -28.8495 | 0 | 76.944 | 89.9795 | -13.0356 | -90 | 89.9823 | 78.3356 | -78.3534 | -91.3889 | 0
[10 empty] | 31197 | 25.6707 | 12.9218 | 68.9381 | -30.3456 | 54.8142 | 70.1955 | 13.8856 | 1.4958 | -28.8498 | 0 | 76.9444 | 89.9795 | -13.0352 | -90 | 89.9823 | 78.336 | -78.3537 | -91.3889 | 0
[10 empty] | 31198 | 25.6707 | 12.922 | 68.9383 | -30.3456 | 54.8145 | 70.1958 | 13.8858 | 1.4955 | -28.8501 | 0 | 76.9448 | 89.9795 | -13.0348 | -90 | 89.9823 | 78.3364 | -78.3541 | -91.3888 | 0
[10 empty] | 31199 | 25.6707 | 12.9223 | 68.9386 | -30.3456 | 54.8147 | 70.1961 | 13.8861 | 1.4952 | -28.8504 | 0 | 76.9452 | 89.9795 | -13.0344 | -90 | 89.9823 | 78.3367 | -78.3544 | -91.3888 | 0
[10 empty] | 31200 | 25.6707 | 12.9226 | 68.9389 | -30.3456 | 54.815 | 70.1964 | 13.8864 | 1.495 | -28.8507 | 0 | 76.9456 | 89.9795 | -13.034 | -90 | 89.9823 | 78.3371 | -78.3548 | -91.3888 | 0
[10 empty] | 31201 | 25.6707 | 12.9228 | 68.9392 | -30.3456 | 54.8153 | 70.1966 | 13.8866 | 1.4947 | -28.8509 | 0 | 76.946 | 89.9795 | -13.0335 | -90 | 89.9823 | 78.3375 | -78.3552 | -91.3887 | 0
[10 empty] | 31202 | 25.6707 | 12.9231 | 68.9394 | -30.3457 | 54.8156 | 70.1969 | 13.8869 | 1.4944 | -28.8512 | 0 | 76.9464 | 89.9795 | -13.0331 | -90 | 89.9823 | 78.3378 | -78.3555 | -91.3887 | 0
[10 empty] | 31203 | 25.6707 | 12.9234 | 68.9397 | -30.3457 | 54.8159 | 70.1972 | 13.8872 | 1.4942 | -28.8515 | 0 | 76.9468 | 89.9795 | -13.0327 | -90 | 89.9823 | 78.3382 | -78.3559 | -91.3886 | 0
[10 empty] | 31204 | 25.6707 | 12.9236 | 68.94 | -30.3457 | 54.8161 | 70.1975 | 13.8874 | 1.4939 | -28.8518 | 0 | 76.9472 | 89.9795 | -13.0323 | -90 | 89.9823 | 78.3385 | -78.3563 | -91.3886 | 0
[10 empty] | 31205 | 25.6707 | 12.9239 | 68.9403 | -30.3457 | 54.8164 | 70.1978 | 13.8877 | 1.4936 | -28.8521 | 0 | 76.9476 | 89.9795 | -13.0319 | -90 | 89.9823 | 78.3389 | -78.3566 | -91.3886 | 0
[10 empty] | 31206 | 25.6707 | 12.9242 | 68.9406 | -30.3457 | 54.8167 | 70.198 | 13.888 | 1.4934 | -28.8523 | 0 | 76.948 | 89.9795 | -13.0315 | -90 | 89.9823 | 78.3393 | -78.357 | -91.3885 | 0
[10 empty] | 31207 | 25.6707 | 12.9244 | 68.9408 | -30.3457 | 54.817 | 70.1983 | 13.8883 | 1.4931 | -28.8526 | 0 | 76.9484 | 89.9795 | -13.0311 | -90 | 89.9823 | 78.3396 | -78.3573 | -91.3885 | 0
[10 empty] | 31208 | 25.6707 | 12.9247 | 68.9411 | -30.3457 | 54.8173 | 70.1986 | 13.8885 | 1.4928 | -28.8529 | 0 | 76.9488 | 89.9795 | -13.0307 | -90 | 89.9823 | 78.34 | -78.3577 | -91.3884 | 0
[10 empty] | 31209 | 25.6707 | 12.925 | 68.9414 | -30.3458 | 54.8175 | 70.1989 | 13.8888 | 1.4926 | -28.8532 | 0 | 76.9492 | 89.9795 | -13.0303 | -90 | 89.9823 | 78.3404 | -78.3581 | -91.3884 | 0
[10 empty] | 31210 | 25.6707 | 12.9252 | 68.9417 | -30.3458 | 54.8178 | 70.1992 | 13.8891 | 1.4923 | -28.8535 | 0 | 76.9496 | 89.9795 | -13.0299 | -90 | 89.9823 | 78.3407 | -78.3584 | -91.3884 | 0
[10 empty] | 31211 | 25.6707 | 12.9255 | 68.942 | -30.3458 | 54.8181 | 70.1994 | 13.8893 | 1.492 | -28.8538 | 0 | 76.95 | 89.9795 | -13.0295 | -90 | 89.9823 | 78.3411 | -78.3588 | -91.3883 | 0
[10 empty] | 31212 | 25.6707 | 12.9257 | 68.9422 | -30.3458 | 54.8184 | 70.1997 | 13.8896 | 1.4918 | -28.854 | 0 | 76.9504 | 89.9795 | -13.0291 | -90 | 89.9823 | 78.3415 | -78.3592 | -91.3883 | 0
[10 empty] | 31213 | 25.6707 | 12.926 | 68.9425 | -30.3458 | 54.8186 | 70.2 | 13.8899 | 1.4915 | -28.8543 | 0 | 76.9508 | 89.9795 | -13.0287 | -90 | 89.9823 | 78.3418 | -78.3595 | -91.3882 | 0
[10 empty] | 31214 | 25.6707 | 12.9263 | 68.9428 | -30.3458 | 54.8189 | 70.2003 | 13.8901 | 1.4912 | -28.8546 | 0 | 76.9512 | 89.9795 | -13.0283 | -90 | 89.9823 | 78.3422 | -78.3599 | -91.3882 | 0
[10 empty] | 31215 | 25.6707 | 12.9265 | 68.9431 | -30.3458 | 54.8192 | 70.2005 | 13.8904 | 1.491 | -28.8549 | 0 | 76.9516 | 89.9795 | -13.0279 | -90 | 89.9823 | 78.3425 | -78.3602 | -91.3882 | 0
[10 empty] | 31216 | 25.6707 | 12.9268 | 68.9433 | -30.3458 | 54.8195 | 70.2008 | 13.8907 | 1.4907 | -28.8552 | 0 | 76.952 | 89.9795 | -13.0275 | -90 | 89.9823 | 78.3429 | -78.3606 | -91.3881 | 0
[10 empty] | 31217 | 25.6707 | 12.9271 | 68.9436 | -30.3459 | 54.8198 | 70.2011 | 13.8909 | 1.4904 | -28.8554 | 0 | 76.9524 | 89.9795 | -13.0271 | -90 | 89.9823 | 78.3433 | -78.361 | -91.3881 | 0
[10 empty] | 31218 | 25.6707 | 12.9273 | 68.9439 | -30.3459 | 54.82 | 70.2014 | 13.8912 | 1.4902 | -28.8557 | 0 | 76.9528 | 89.9795 | -13.0267 | -90 | 89.9823 | 78.3436 | -78.3613 | -91.388 | 0
[10 empty] | 31219 | 25.6707 | 12.9276 | 68.9442 | -30.3459 | 54.8203 | 70.2017 | 13.8915 | 1.4899 | -28.856 | 0 | 76.9532 | 89.9795 | -13.0263 | -90 | 89.9823 | 78.344 | -78.3617 | -91.388 | 0
[10 empty] | 31220 | 25.6707 | 12.9279 | 68.9445 | -30.3459 | 54.8206 | 70.2019 | 13.8917 | 1.4896 | -28.8563 | 0 | 76.9536 | 89.9795 | -13.0259 | -90 | 89.9823 | 78.3444 | -78.3621 | -91.3879 | 0
[10 empty] | 31221 | 25.6707 | 12.9281 | 68.9447 | -30.3459 | 54.8209 | 70.2022 | 13.892 | 1.4894 | -28.8566 | 0 | 76.954 | 89.9795 | -13.0255 | -90 | 89.9823 | 78.3447 | -78.3624 | -91.3879 | 0
[10 empty] | 31222 | 25.6707 | 12.9284 | 68.945 | -30.3459 | 54.8211 | 70.2025 | 13.8923 | 1.4891 | -28.8568 | 0 | 76.9545 | 89.9795 | -13.0251 | -90 | 89.9823 | 78.3451 | -78.3628 | -91.3879 | 0
[10 empty] | 31223 | 25.6707 | 12.9286 | 68.9453 | -30.3459 | 54.8214 | 70.2028 | 13.8925 | 1.4888 | -28.8571 | 0 | 76.9549 | 89.9795 | -13.0247 | -90 | 89.9823 | 78.3454 | -78.3631 | -91.3878 | 0
[10 empty] | 31224 | 25.6707 | 12.9289 | 68.9456 | -30.346 | 54.8217 | 70.203 | 13.8928 | 1.4886 | -28.8574 | 0 | 76.9553 | 89.9795 | -13.0243 | -90 | 89.9823 | 78.3458 | -78.3635 | -91.3878 | 0
[10 empty] | 31225 | 25.6707 | 12.9292 | 68.9458 | -30.346 | 54.822 | 70.2033 | 13.8931 | 1.4883 | -28.8577 | 0 | 76.9557 | 89.9795 | -13.0239 | -90 | 89.9823 | 78.3462 | -78.3639 | -91.3877 | 0
[10 empty] | 31226 | 25.6707 | 12.9294 | 68.9461 | -30.346 | 54.8223 | 70.2036 | 13.8933 | 1.488 | -28.858 | 0 | 76.9561 | 89.9795 | -13.0235 | -90 | 89.9823 | 78.3465 | -78.3642 | -91.3877 | 0
[10 empty] | 31227 | 25.6707 | 12.9297 | 68.9464 | -30.346 | 54.8225 | 70.2039 | 13.8936 | 1.4878 | -28.8582 | 0 | 76.9565 | 89.9795 | -13.0231 | -90 | 89.9823 | 78.3469 | -78.3646 | -91.3877 | 0
[10 empty] | 31228 | 25.6707 | 12.93 | 68.9467 | -30.346 | 54.8228 | 70.2042 | 13.8939 | 1.4875 | -28.8585 | 0 | 76.9569 | 89.9795 | -13.0227 | -90 | 89.9823 | 78.3473 | -78.365 | -91.3876 | 0
[10 empty] | 31229 | 25.6707 | 12.9302 | 68.947 | -30.346 | 54.8231 | 70.2044 | 13.8941 | 1.4872 | -28.8588 | 0 | 76.9573 | 89.9795 | -13.0223 | -90 | 89.9823 | 78.3476 | -78.3653 | -91.3876 | 0
[10 empty] | 31230 | 25.6707 | 12.9305 | 68.9472 | -30.346 | 54.8234 | 70.2047 | 13.8944 | 1.487 | -28.8591 | 0 | 76.9577 | 89.9795 | -13.0219 | -90 | 89.9823 | 78.348 | -78.3657 | -91.3875 | 0
[10 empty] | 31231 | 25.6707 | 12.9308 | 68.9475 | -30.3461 | 54.8237 | 70.205 | 13.8947 | 1.4867 | -28.8594 | 0 | 76.9581 | 89.9795 | -13.0215 | -90 | 89.9823 | 78.3484 | -78.366 | -91.3875 | 0
[10 empty] | 31232 | 25.6707 | 12.931 | 68.9478 | -30.3461 | 54.8239 | 70.2053 | 13.8949 | 1.4864 | -28.8597 | 0 | 76.9585 | 89.9795 | -13.0211 | -90 | 89.9823 | 78.3487 | -78.3664 | -91.3875 | 0
[10 empty] | 31233 | 25.6707 | 12.9313 | 68.9481 | -30.3461 | 54.8242 | 70.2056 | 13.8952 | 1.4862 | -28.8599 | 0 | 76.9589 | 89.9795 | -13.0207 | -90 | 89.9823 | 78.3491 | -78.3668 | -91.3874 | 0
[10 empty] | 31234 | 25.6707 | 12.9316 | 68.9483 | -30.3461 | 54.8245 | 70.2058 | 13.8955 | 1.4859 | -28.8602 | 0 | 76.9593 | 89.9795 | -13.0203 | -90 | 89.9823 | 78.3494 | -78.3671 | -91.3874 | 0
[10 empty] | 31235 | 25.6707 | 12.9318 | 68.9486 | -30.3461 | 54.8248 | 70.2061 | 13.8957 | 1.4856 | -28.8605 | 0 | 76.9597 | 89.9795 | -13.0198 | -90 | 89.9823 | 78.3498 | -78.3675 | -91.3873 | 0
[10 empty] | 31236 | 25.6707 | 12.9321 | 68.9489 | -30.3461 | 54.825 | 70.2064 | 13.896 | 1.4854 | -28.8608 | 0 | 76.9601 | 89.9795 | -13.0194 | -90 | 89.9823 | 78.3502 | -78.3679 | -91.3873 | 0
[10 empty] | 31237 | 25.6707 | 12.9323 | 68.9492 | -30.3461 | 54.8253 | 70.2067 | 13.8963 | 1.4851 | -28.8611 | 0 | 76.9605 | 89.9795 | -13.019 | -90 | 89.9823 | 78.3505 | -78.3682 | -91.3873 | 0
[10 empty] | 31238 | 25.6707 | 12.9326 | 68.9495 | -30.3462 | 54.8256 | 70.2069 | 13.8965 | 1.4848 | -28.8613 | 0 | 76.9609 | 89.9795 | -13.0186 | -90 | 89.9823 | 78.3509 | -78.3686 | -91.3872 | 0
[10 empty] | 31239 | 25.6707 | 12.9329 | 68.9497 | -30.3462 | 54.8259 | 70.2072 | 13.8968 | 1.4846 | -28.8616 | 0 | 76.9613 | 89.9795 | -13.0182 | -90 | 89.9823 | 78.3513 | -78.3689 | -91.3872 | 0
[10 empty] | 31240 | 25.6707 | 12.9331 | 68.95 | -30.3462 | 54.8262 | 70.2075 | 13.8971 | 1.4843 | -28.8619 | 0 | 76.9617 | 89.9795 | -13.0178 | -90 | 89.9823 | 78.3516 | -78.3693 | -91.3871 | 0
[10 empty] | 31241 | 25.6707 | 12.9334 | 68.9503 | -30.3462 | 54.8264 | 70.2078 | 13.8973 | 1.484 | -28.8622 | 0 | 76.9621 | 89.9795 | -13.0174 | -90 | 89.9823 | 78.352 | -78.3697 | -91.3871 | 0
[10 empty] | 31242 | 25.6707 | 12.9337 | 68.9506 | -30.3462 | 54.8267 | 70.2081 | 13.8976 | 1.4838 | -28.8625 | 0 | 76.9625 | 89.9795 | -13.017 | -90 | 89.9823 | 78.3523 | -78.37 | -91.3871 | 0
[10 empty] | 31243 | 25.6707 | 12.9339 | 68.9508 | -30.3462 | 54.827 | 70.2083 | 13.8979 | 1.4835 | -28.8627 | 0 | 76.9629 | 89.9795 | -13.0166 | -90 | 89.9823 | 78.3527 | -78.3704 | -91.387 | 0
[10 empty] | 31244 | 25.6707 | 12.9342 | 68.9511 | -30.3462 | 54.8273 | 70.2086 | 13.8981 | 1.4832 | -28.863 | 0 | 76.9633 | 89.9795 | -13.0162 | -90 | 89.9823 | 78.3531 | -78.3708 | -91.387 | 0
[10 empty] | 31245 | 25.6707 | 12.9345 | 68.9514 | -30.3463 | 54.8275 | 70.2089 | 13.8984 | 1.483 | -28.8633 | 0 | 76.9637 | 89.9795 | -13.0158 | -90 | 89.9823 | 78.3534 | -78.3711 | -91.3869 | 0
[10 empty] | 31246 | 25.6707 | 12.9347 | 68.9517 | -30.3463 | 54.8278 | 70.2092 | 13.8987 | 1.4827 | -28.8636 | 0 | 76.9641 | 89.9795 | -13.0154 | -90 | 89.9823 | 78.3538 | -78.3715 | -91.3869 | 0
[10 empty] | 31247 | 25.6707 | 12.935 | 68.952 | -30.3463 | 54.8281 | 70.2094 | 13.8989 | 1.4824 | -28.8639 | 0 | 76.9645 | 89.9796 | -13.015 | -90 | 89.9823 | 78.3542 | -78.3718 | -91.3869 | 0
[10 empty] | 31248 | 25.6707 | 12.9352 | 68.9522 | -30.3463 | 54.8284 | 70.2097 | 13.8992 | 1.4822 | -28.8641 | 0 | 76.9649 | 89.9796 | -13.0146 | -90 | 89.9823 | 78.3545 | -78.3722 | -91.3868 | 0
[10 empty] | 31249 | 25.6707 | 12.9355 | 68.9525 | -30.3463 | 54.8287 | 70.21 | 13.8995 | 1.4819 | -28.8644 | 0 | 76.9653 | 89.9796 | -13.0142 | -90 | 89.9823 | 78.3549 | -78.3726 | -91.3868 | 0
[10 empty] | 31250 | 25.6707 | 12.9358 | 68.9528 | -30.3463 | 54.8289 | 70.2103 | 13.8997 | 1.4816 | -28.8647 | 0 | 76.9657 | 89.9796 | -13.0138 | -90 | 89.9823 | 78.3552 | -78.3729 | -91.3867 | 0
[10 empty] | 31251 | 25.6707 | 12.936 | 68.9531 | -30.3463 | 54.8292 | 70.2106 | 13.9 | 1.4814 | -28.865 | 0 | 76.9661 | 89.9796 | -13.0134 | -90 | 89.9823 | 78.3556 | -78.3733 | -91.3867 | 0
[10 empty] | 31252 | 25.6707 | 12.9363 | 68.9534 | -30.3464 | 54.8295 | 70.2108 | 13.9003 | 1.4811 | -28.8653 | 0 | 76.9665 | 89.9796 | -13.013 | -90 | 89.9823 | 78.356 | -78.3737 | -91.3867 | 0
[10 empty] | 31253 | 25.6707 | 12.9366 | 68.9536 | -30.3464 | 54.8298 | 70.2111 | 13.9005 | 1.4808 | -28.8655 | 0 | 76.9669 | 89.9796 | -13.0126 | -90 | 89.9823 | 78.3563 | -78.374 | -91.3866 | 0
[10 empty] | 31254 | 25.6707 | 12.9368 | 68.9539 | -30.3464 | 54.83 | 70.2114 | 13.9008 | 1.4806 | -28.8658 | 0 | 76.9674 | 89.9796 | -13.0122 | -90 | 89.9823 | 78.3567 | -78.3744 | -91.3866 | 0
[10 empty] | 31255 | 25.6707 | 12.9371 | 68.9542 | -30.3464 | 54.8303 | 70.2117 | 13.9011 | 1.4803 | -28.8661 | 0 | 76.9678 | 89.9796 | -13.0118 | -90 | 89.9823 | 78.3571 | -78.3747 | -91.3865 | 0
[10 empty] | 31256 | 25.6707 | 12.9374 | 68.9545 | -30.3464 | 54.8306 | 70.2119 | 13.9013 | 1.48 | -28.8664 | 0 | 76.9682 | 89.9796 | -13.0114 | -90 | 89.9823 | 78.3574 | -78.3751 | -91.3865 | 0
[10 empty] | 31257 | 25.6707 | 12.9376 | 68.9547 | -30.3464 | 54.8309 | 70.2122 | 13.9016 | 1.4798 | -28.8667 | 0 | 76.9686 | 89.9796 | -13.011 | -90 | 89.9823 | 78.3578 | -78.3755 | -91.3865 | 0
[10 empty] | 31258 | 25.6707 | 12.9379 | 68.955 | -30.3464 | 54.8312 | 70.2125 | 13.9019 | 1.4795 | -28.867 | 0 | 76.969 | 89.9796 | -13.0106 | -90 | 89.9823 | 78.3581 | -78.3758 | -91.3864 | 0
[10 empty] | 31259 | 25.6707 | 12.9381 | 68.9553 | -30.3465 | 54.8314 | 70.2128 | 13.9021 | 1.4792 | -28.8672 | 0 | 76.9694 | 89.9796 | -13.0102 | -90 | 89.9823 | 78.3585 | -78.3762 | -91.3864 | 0
[10 empty] | 31260 | 25.6707 | 12.9384 | 68.9556 | -30.3465 | 54.8317 | 70.2131 | 13.9024 | 1.479 | -28.8675 | 0 | 76.9698 | 89.9796 | -13.0098 | -90 | 89.9823 | 78.3589 | -78.3765 | -91.3863 | 0
[10 empty] | 31261 | 25.6707 | 12.9387 | 68.9559 | -30.3465 | 54.832 | 70.2133 | 13.9027 | 1.4787 | -28.8678 | 0 | 76.9702 | 89.9796 | -13.0094 | -90 | 89.9823 | 78.3592 | -78.3769 | -91.3863 | 0
[10 empty] | 31262 | 25.6707 | 12.9389 | 68.9561 | -30.3465 | 54.8323 | 70.2136 | 13.9029 | 1.4784 | -28.8681 | 0 | 76.9706 | 89.9796 | -13.009 | -90 | 89.9823 | 78.3596 | -78.3773 | -91.3863 | 0
[10 empty] | 31263 | 25.6707 | 12.9392 | 68.9564 | -30.3465 | 54.8325 | 70.2139 | 13.9032 | 1.4782 | -28.8684 | 0 | 76.971 | 89.9796 | -13.0086 | -90 | 89.9823 | 78.36 | -78.3776 | -91.3862 | 0
[10 empty] | 31264 | 25.6707 | 12.9395 | 68.9567 | -30.3465 | 54.8328 | 70.2142 | 13.9035 | 1.4779 | -28.8686 | 0 | 76.9714 | 89.9796 | -13.0082 | -90 | 89.9823 | 78.3603 | -78.378 | -91.3862 | 0
[10 empty] | 31265 | 25.6707 | 12.9397 | 68.957 | -30.3465 | 54.8331 | 70.2144 | 13.9037 | 1.4776 | -28.8689 | 0 | 76.9718 | 89.9796 | -13.0078 | -90 | 89.9823 | 78.3607 | -78.3784 | -91.3861 | 0
[10 empty] | 31266 | 25.6707 | 12.94 | 68.9572 | -30.3466 | 54.8334 | 70.2147 | 13.904 | 1.4774 | -28.8692 | 0 | 76.9722 | 89.9796 | -13.0074 | -90 | 89.9823 | 78.361 | -78.3787 | -91.3861 | 0
[10 empty] | 31267 | 25.6707 | 12.9403 | 68.9575 | -30.3466 | 54.8337 | 70.215 | 13.9043 | 1.4771 | -28.8695 | 0 | 76.9726 | 89.9796 | -13.007 | -90 | 89.9823 | 78.3614 | -78.3791 | -91.3861 | 0
[10 empty] | 31268 | 25.6707 | 12.9405 | 68.9578 | -30.3466 | 54.8339 | 70.2153 | 13.9045 | 1.4768 | -28.8698 | 0 | 76.973 | 89.9796 | -13.0066 | -90 | 89.9823 | 78.3618 | -78.3794 | -91.386 | 0
[10 empty] | 31269 | 25.6707 | 12.9408 | 68.9581 | -30.3466 | 54.8342 | 70.2156 | 13.9048 | 1.4766 | -28.87 | 0 | 76.9734 | 89.9796 | -13.0062 | -90 | 89.9823 | 78.3621 | -78.3798 | -91.386 | 0
[10 empty] | 31270 | 25.6707 | 12.941 | 68.9583 | -30.3466 | 54.8345 | 70.2158 | 13.9051 | 1.4763 | -28.8703 | 0 | 76.9738 | 89.9796 | -13.0058 | -90 | 89.9823 | 78.3625 | -78.3802 | -91.3859 | 0
[10 empty] | 31271 | 25.6707 | 12.9413 | 68.9586 | -30.3466 | 54.8348 | 70.2161 | 13.9053 | 1.476 | -28.8706 | 0 | 76.9742 | 89.9796 | -13.0054 | -90 | 89.9823 | 78.3628 | -78.3805 | -91.3859 | 0
[10 empty] | 31272 | 25.6707 | 12.9416 | 68.9589 | -30.3466 | 54.835 | 70.2164 | 13.9056 | 1.4758 | -28.8709 | 0 | 76.9746 | 89.9796 | -13.005 | -90 | 89.9823 | 78.3632 | -78.3809 | -91.3859 | 0
[10 empty] | 31273 | 25.6707 | 12.9418 | 68.9592 | -30.3467 | 54.8353 | 70.2167 | 13.9059 | 1.4755 | -28.8712 | 0 | 76.975 | 89.9796 | -13.0046 | -90 | 89.9823 | 78.3636 | -78.3812 | -91.3858 | 0
[10 empty] | 31274 | 25.6707 | 12.9421 | 68.9595 | -30.3467 | 54.8356 | 70.2169 | 13.9061 | 1.4752 | -28.8714 | 0 | 76.9754 | 89.9796 | -13.0042 | -90 | 89.9823 | 78.3639 | -78.3816 | -91.3858 | 0
[10 empty] | 31275 | 25.6707 | 12.9424 | 68.9597 | -30.3467 | 54.8359 | 70.2172 | 13.9064 | 1.475 | -28.8717 | 0 | 76.9758 | 89.9796 | -13.0038 | -90 | 89.9823 | 78.3643 | -78.382 | -91.3857 | 0
[10 empty] | 31276 | 25.6707 | 12.9426 | 68.96 | -30.3467 | 54.8362 | 70.2175 | 13.9067 | 1.4747 | -28.872 | 0 | 76.9762 | 89.9796 | -13.0034 | -90 | 89.9823 | 78.3647 | -78.3823 | -91.3857 | 0
[10 empty] | 31277 | 25.6707 | 12.9429 | 68.9603 | -30.3467 | 54.8364 | 70.2178 | 13.9069 | 1.4744 | -28.8723 | 0 | 76.9766 | 89.9796 | -13.003 | -90 | 89.9823 | 78.365 | -78.3827 | -91.3857 | 0
[10 empty] | 31278 | 25.6707 | 12.9432 | 68.9606 | -30.3467 | 54.8367 | 70.2181 | 13.9072 | 1.4742 | -28.8726 | 0 | 76.977 | 89.9796 | -13.0026 | -90 | 89.9823 | 78.3654 | -78.3831 | -91.3856 | 0
[10 empty] | 31279 | 25.6707 | 12.9434 | 68.9608 | -30.3467 | 54.837 | 70.2183 | 13.9075 | 1.4739 | -28.8728 | 0 | 76.9774 | 89.9796 | -13.0022 | -90 | 89.9823 | 78.3657 | -78.3834 | -91.3856 | 0
[10 empty] | 31280 | 25.6707 | 12.9437 | 68.9611 | -30.3467 | 54.8373 | 70.2186 | 13.9077 | 1.4736 | -28.8731 | 0 | 76.9778 | 89.9796 | -13.0018 | -90 | 89.9823 | 78.3661 | -78.3838 | -91.3855 | 0
[10 empty] | 31281 | 25.6707 | 12.9439 | 68.9614 | -30.3468 | 54.8375 | 70.2189 | 13.908 | 1.4734 | -28.8734 | 0 | 76.9782 | 89.9796 | -13.0014 | -90 | 89.9823 | 78.3665 | -78.3841 | -91.3855 | 0
[10 empty] | 31282 | 25.6707 | 12.9442 | 68.9617 | -30.3468 | 54.8378 | 70.2192 | 13.9083 | 1.4731 | -28.8737 | 0 | 76.9786 | 89.9796 | -13.001 | -90 | 89.9823 | 78.3668 | -78.3845 | -91.3855 | 0
[10 empty] | 31283 | 25.6707 | 12.9445 | 68.962 | -30.3468 | 54.8381 | 70.2194 | 13.9085 | 1.4728 | -28.874 | 0 | 76.979 | 89.9796 | -13.0006 | -90 | 89.9823 | 78.3672 | -78.3849 | -91.3854 | 0
[10 empty] | 31284 | 25.6707 | 12.9447 | 68.9622 | -30.3468 | 54.8384 | 70.2197 | 13.9088 | 1.4726 | -28.8742 | 0 | 76.9794 | 89.9796 | -13.0002 | -90 | 89.9823 | 78.3676 | -78.3852 | -91.3854 | 0
[10 empty] | 31285 | 25.6707 | 12.945 | 68.9625 | -30.3468 | 54.8387 | 70.22 | 13.909 | 1.4723 | -28.8745 | 0 | 76.9798 | 89.9796 | -12.9998 | -90 | 89.9823 | 78.3679 | -78.3856 | -91.3853 | 0
[10 empty] | 31286 | 25.6707 | 12.9453 | 68.9628 | -30.3468 | 54.8389 | 70.2203 | 13.9093 | 1.472 | -28.8748 | 0 | 76.9802 | 89.9796 | -12.9993 | -90 | 89.9823 | 78.3683 | -78.3859 | -91.3853 | 0
[10 empty] | 31287 | 25.6707 | 12.9455 | 68.9631 | -30.3468 | 54.8392 | 70.2206 | 13.9096 | 1.4718 | -28.8751 | 0 | 76.9806 | 89.9796 | -12.9989 | -90 | 89.9823 | 78.3686 | -78.3863 | -91.3852 | 0
[10 empty] | 31288 | 25.6707 | 12.9458 | 68.9633 | -30.3469 | 54.8395 | 70.2208 | 13.9098 | 1.4715 | -28.8754 | 0 | 76.981 | 89.9796 | -12.9985 | -90 | 89.9823 | 78.369 | -78.3867 | -91.3852 | 0
[10 empty] | 31289 | 25.6707 | 12.9461 | 68.9636 | -30.3469 | 54.8398 | 70.2211 | 13.9101 | 1.4712 | -28.8756 | 0 | 76.9814 | 89.9796 | -12.9981 | -90 | 89.9823 | 78.3694 | -78.387 | -91.3852 | 0
[10 empty] | 31290 | 25.6707 | 12.9463 | 68.9639 | -30.3469 | 54.84 | 70.2214 | 13.9104 | 1.471 | -28.8759 | 0 | 76.9818 | 89.9796 | -12.9977 | -90 | 89.9823 | 78.3697 | -78.3874 | -91.3851 | 0
[10 empty] | 31291 | 25.6707 | 12.9466 | 68.9642 | -30.3469 | 54.8403 | 70.2217 | 13.9106 | 1.4707 | -28.8762 | 0 | 76.9822 | 89.9796 | -12.9973 | -90 | 89.9823 | 78.3701 | -78.3877 | -91.3851 | 0
[10 empty] | 31292 | 25.6707 | 12.9468 | 68.9645 | -30.3469 | 54.8406 | 70.2219 | 13.9109 | 1.4704 | -28.8765 | 0 | 76.9826 | 89.9796 | -12.9969 | -90 | 89.9823 | 78.3704 | -78.3881 | -91.385 | 0
[10 empty] | 31293 | 25.6707 | 12.9471 | 68.9647 | -30.3469 | 54.8409 | 70.2222 | 13.9112 | 1.4702 | -28.8768 | 0 | 76.983 | 89.9796 | -12.9965 | -90 | 89.9823 | 78.3708 | -78.3885 | -91.385 | 0
[10 empty] | 31294 | 25.6707 | 12.9474 | 68.965 | -30.3469 | 54.8412 | 70.2225 | 13.9114 | 1.4699 | -28.877 | 0 | 76.9834 | 89.9796 | -12.9961 | -90 | 89.9823 | 78.3712 | -78.3888 | -91.385 | 0
[10 empty] | 31295 | 25.6707 | 12.9476 | 68.9653 | -30.347 | 54.8414 | 70.2228 | 13.9117 | 1.4696 | -28.8773 | 0 | 76.9838 | 89.9796 | -12.9957 | -90 | 89.9823 | 78.3715 | -78.3892 | -91.3849 | 0
[10 empty] | 31296 | 25.6707 | 12.9479 | 68.9656 | -30.347 | 54.8417 | 70.2231 | 13.912 | 1.4694 | -28.8776 | 0 | 76.9842 | 89.9796 | -12.9953 | -90 | 89.9823 | 78.3719 | -78.3895 | -91.3849 | 0
[10 empty] | 31297 | 25.6707 | 12.9482 | 68.9658 | -30.347 | 54.842 | 70.2233 | 13.9122 | 1.4691 | -28.8779 | 0 | 76.9846 | 89.9796 | -12.9949 | -90 | 89.9823 | 78.3723 | -78.3899 | -91.3848 | 0
[10 empty] | 31298 | 25.6707 | 12.9484 | 68.9661 | -30.347 | 54.8423 | 70.2236 | 13.9125 | 1.4688 | -28.8782 | 0 | 76.985 | 89.9796 | -12.9945 | -90 | 89.9823 | 78.3726 | -78.3903 | -91.3848 | 0
[10 empty] | 31299 | 25.6707 | 12.9487 | 68.9664 | -30.347 | 54.8425 | 70.2239 | 13.9128 | 1.4686 | -28.8784 | 0 | 76.9855 | 89.9796 | -12.9941 | -90 | 89.9823 | 78.373 | -78.3906 | -91.3848 | 0
[10 empty] | 31300 | 25.6707 | 12.949 | 68.9667 | -30.347 | 54.8428 | 70.2242 | 13.913 | 1.4683 | -28.8787 | 0 | 76.9859 | 89.9796 | -12.9937 | -90 | 89.9823 | 78.3733 | -78.391 | -91.3847 | 0
[10 empty] | 31301 | 25.6707 | 12.9492 | 68.967 | -30.347 | 54.8431 | 70.2244 | 13.9133 | 1.468 | -28.879 | 0 | 76.9863 | 89.9796 | -12.9933 | -90 | 89.9823 | 78.3737 | -78.3914 | -91.3847 | 0
[10 empty] | 31302 | 25.6707 | 12.9495 | 68.9672 | -30.3471 | 54.8434 | 70.2247 | 13.9136 | 1.4678 | -28.8793 | 0 | 76.9867 | 89.9796 | -12.9929 | -90 | 89.9823 | 78.3741 | -78.3917 | -91.3846 | 0
[10 empty] | 31303 | 25.6707 | 12.9497 | 68.9675 | -30.3471 | 54.8437 | 70.225 | 13.9138 | 1.4675 | -28.8796 | 0 | 76.9871 | 89.9796 | -12.9925 | -90 | 89.9823 | 78.3744 | -78.3921 | -91.3846 | 0
[10 empty] | 31304 | 25.6707 | 12.95 | 68.9678 | -30.3471 | 54.8439 | 70.2253 | 13.9141 | 1.4672 | -28.8798 | 0 | 76.9875 | 89.9796 | -12.9921 | -90 | 89.9823 | 78.3748 | -78.3924 | -91.3846 | 0
[10 empty] | 31305 | 25.6707 | 12.9503 | 68.9681 | -30.3471 | 54.8442 | 70.2256 | 13.9144 | 1.467 | -28.8801 | 0 | 76.9879 | 89.9796 | -12.9917 | -90 | 89.9823 | 78.3751 | -78.3928 | -91.3845 | 0
[10 empty] | 31306 | 25.6707 | 12.9505 | 68.9683 | -30.3471 | 54.8445 | 70.2258 | 13.9146 | 1.4667 | -28.8804 | 0 | 76.9883 | 89.9796 | -12.9913 | -90 | 89.9823 | 78.3755 | -78.3932 | -91.3845 | 0
[10 empty] | 31307 | 25.6707 | 12.9508 | 68.9686 | -30.3471 | 54.8448 | 70.2261 | 13.9149 | 1.4664 | -28.8807 | 0 | 76.9887 | 89.9796 | -12.9909 | -90 | 89.9823 | 78.3759 | -78.3935 | -91.3844 | 0
[10 empty] | 31308 | 25.6707 | 12.9511 | 68.9689 | -30.3471 | 54.845 | 70.2264 | 13.9152 | 1.4662 | -28.881 | 0 | 76.9891 | 89.9796 | -12.9905 | -90 | 89.9823 | 78.3762 | -78.3939 | -91.3844 | 0
[10 empty] | 31309 | 25.6707 | 12.9513 | 68.9692 | -30.3472 | 54.8453 | 70.2267 | 13.9154 | 1.4659 | -28.8813 | 0 | 76.9895 | 89.9796 | -12.9901 | -90 | 89.9823 | 78.3766 | -78.3942 | -91.3844 | 0
[10 empty] | 31310 | 25.6707 | 12.9516 | 68.9694 | -30.3472 | 54.8456 | 70.2269 | 13.9157 | 1.4656 | -28.8815 | 0 | 76.9899 | 89.9796 | -12.9897 | -90 | 89.9823 | 78.3769 | -78.3946 | -91.3843 | 0
[10 empty] | 31311 | 25.6707 | 12.9519 | 68.9697 | -30.3472 | 54.8459 | 70.2272 | 13.916 | 1.4654 | -28.8818 | 0 | 76.9903 | 89.9796 | -12.9893 | -90 | 89.9823 | 78.3773 | -78.395 | -91.3843 | 0
[10 empty] | 31312 | 25.6707 | 12.9521 | 68.97 | -30.3472 | 54.8461 | 70.2275 | 13.9162 | 1.4651 | -28.8821 | 0 | 76.9907 | 89.9796 | -12.9889 | -90 | 89.9823 | 78.3777 | -78.3953 | -91.3842 | 0
[10 empty] | 31313 | 25.6707 | 12.9524 | 68.9703 | -30.3472 | 54.8464 | 70.2278 | 13.9165 | 1.4648 | -28.8824 | 0 | 76.9911 | 89.9796 | -12.9885 | -90 | 89.9824 | 78.378 | -78.3957 | -91.3842 | 0
[10 empty] | 31314 | 25.6707 | 12.9526 | 68.9706 | -30.3472 | 54.8467 | 70.228 | 13.9168 | 1.4646 | -28.8827 | 0 | 76.9915 | 89.9796 | -12.9881 | -90 | 89.9824 | 78.3784 | -78.396 | -91.3842 | 0
[10 empty] | 31315 | 25.6707 | 12.9529 | 68.9708 | -30.3472 | 54.847 | 70.2283 | 13.917 | 1.4643 | -28.8829 | 0 | 76.9919 | 89.9796 | -12.9877 | -90 | 89.9824 | 78.3788 | -78.3964 | -91.3841 | 0
[10 empty] | 31316 | 25.6707 | 12.9532 | 68.9711 | -30.3473 | 54.8473 | 70.2286 | 13.9173 | 1.464 | -28.8832 | 0 | 76.9923 | 89.9796 | -12.9873 | -90 | 89.9824 | 78.3791 | -78.3968 | -91.3841 | 0
[10 empty] | 31317 | 25.6707 | 12.9534 | 68.9714 | -30.3473 | 54.8475 | 70.2289 | 13.9176 | 1.4638 | -28.8835 | 0 | 76.9927 | 89.9796 | -12.9869 | -90 | 89.9824 | 78.3795 | -78.3971 | -91.384 | 0
[10 empty] | 31318 | 25.6707 | 12.9537 | 68.9717 | -30.3473 | 54.8478 | 70.2292 | 13.9178 | 1.4635 | -28.8838 | 0 | 76.9931 | 89.9796 | -12.9865 | -90 | 89.9824 | 78.3798 | -78.3975 | -91.384 | 0
[10 empty] | 31319 | 25.6707 | 12.954 | 68.9719 | -30.3473 | 54.8481 | 70.2294 | 13.9181 | 1.4632 | -28.8841 | 0 | 76.9935 | 89.9796 | -12.9861 | -90 | 89.9824 | 78.3802 | -78.3978 | -91.384 | 0
[10 empty] | 31320 | 25.6707 | 12.9542 | 68.9722 | -30.3473 | 54.8484 | 70.2297 | 13.9184 | 1.463 | -28.8843 | 0 | 76.9939 | 89.9796 | -12.9857 | -90 | 89.9824 | 78.3806 | -78.3982 | -91.3839 | 0
[10 empty] | 31321 | 25.6707 | 12.9545 | 68.9725 | -30.3473 | 54.8486 | 70.23 | 13.9186 | 1.4627 | -28.8846 | 0 | 76.9943 | 89.9796 | -12.9853 | -90 | 89.9824 | 78.3809 | -78.3986 | -91.3839 | 0
[10 empty] | 31322 | 25.6707 | 12.9547 | 68.9728 | -30.3473 | 54.8489 | 70.2303 | 13.9189 | 1.4624 | -28.8849 | 0 | 76.9947 | 89.9796 | -12.9849 | -90 | 89.9824 | 78.3813 | -78.3989 | -91.3838 | 0
[10 empty] | 31323 | 25.6707 | 12.955 | 68.9731 | -30.3473 | 54.8492 | 70.2305 | 13.9192 | 1.4622 | -28.8852 | 0 | 76.9951 | 89.9796 | -12.9845 | -90 | 89.9824 | 78.3816 | -78.3993 | -91.3838 | 0
[10 empty] | 31324 | 25.6707 | 12.9553 | 68.9733 | -30.3474 | 54.8495 | 70.2308 | 13.9194 | 1.4619 | -28.8855 | 0 | 76.9955 | 89.9796 | -12.9841 | -90 | 89.9824 | 78.382 | -78.3996 | -91.3838 | 0
[10 empty] | 31325 | 25.6707 | 12.9555 | 68.9736 | -30.3474 | 54.8498 | 70.2311 | 13.9197 | 1.4616 | -28.8857 | 0 | 76.9959 | 89.9796 | -12.9837 | -90 | 89.9824 | 78.3824 | -78.4 | -91.3837 | 0
[10 empty] | 31326 | 25.6707 | 12.9558 | 68.9739 | -30.3474 | 54.85 | 70.2314 | 13.92 | 1.4614 | -28.886 | 0 | 76.9963 | 89.9796 | -12.9833 | -90 | 89.9824 | 78.3827 | -78.4004 | -91.3837 | 0
[10 empty] | 31327 | 25.6707 | 12.9561 | 68.9742 | -30.3474 | 54.8503 | 70.2317 | 13.9202 | 1.4611 | -28.8863 | 0 | 76.9967 | 89.9796 | -12.9829 | -90 | 89.9824 | 78.3831 | -78.4007 | -91.3836 | 0
[10 empty] | 31328 | 25.6707 | 12.9563 | 68.9744 | -30.3474 | 54.8506 | 70.2319 | 13.9205 | 1.4608 | -28.8866 | 0 | 76.9971 | 89.9796 | -12.9825 | -90 | 89.9824 | 78.3834 | -78.4011 | -91.3836 | 0
[10 empty] | 31329 | 25.6707 | 12.9566 | 68.9747 | -30.3474 | 54.8509 | 70.2322 | 13.9208 | 1.4606 | -28.8869 | 0 | 76.9975 | 89.9796 | -12.9821 | -90 | 89.9824 | 78.3838 | -78.4014 | -91.3836 | 0
[10 empty] | 31330 | 25.6707 | 12.9569 | 68.975 | -30.3474 | 54.8511 | 70.2325 | 13.921 | 1.4603 | -28.8871 | 0 | 76.9979 | 89.9796 | -12.9817 | -90 | 89.9824 | 78.3842 | -78.4018 | -91.3835 | 0
[10 empty] | 31331 | 25.6707 | 12.9571 | 68.9753 | -30.3475 | 54.8514 | 70.2328 | 13.9213 | 1.46 | -28.8874 | 0 | 76.9983 | 89.9796 | -12.9813 | -90 | 89.9824 | 78.3845 | -78.4022 | -91.3835 | 0
[10 empty] | 31332 | 25.6707 | 12.9574 | 68.9755 | -30.3475 | 54.8517 | 70.233 | 13.9216 | 1.4598 | -28.8877 | 0 | 76.9987 | 89.9796 | -12.9809 | -90 | 89.9824 | 78.3849 | -78.4025 | -91.3834 | 0
[10 empty] | 31333 | 25.6707 | 12.9576 | 68.9758 | -30.3475 | 54.852 | 70.2333 | 13.9218 | 1.4595 | -28.888 | 0 | 76.9991 | 89.9796 | -12.9805 | -90 | 89.9824 | 78.3852 | -78.4029 | -91.3834 | 0
[10 empty] | 31334 | 25.6707 | 12.9579 | 68.9761 | -30.3475 | 54.8523 | 70.2336 | 13.9221 | 1.4593 | -28.8883 | 0 | 76.9995 | 89.9796 | -12.9801 | -90 | 89.9824 | 78.3856 | -78.4032 | -91.3834 | 0
[10 empty] | 31335 | 25.6707 | 12.9582 | 68.9764 | -30.3475 | 54.8525 | 70.2339 | 13.9224 | 1.459 | -28.8885 | 0 | 76.9999 | 89.9796 | -12.9797 | -90 | 89.9824 | 78.386 | -78.4036 | -91.3833 | 0
[10 empty] | 31336 | 25.6707 | 12.9584 | 68.9767 | -30.3475 | 54.8528 | 70.2341 | 13.9226 | 1.4587 | -28.8888 | 0 | 77.0003 | 89.9796 | -12.9793 | -90 | 89.9824 | 78.3863 | -78.404 | -91.3833 | 0
[10 empty] | 31337 | 25.6707 | 12.9587 | 68.9769 | -30.3475 | 54.8531 | 70.2344 | 13.9229 | 1.4585 | -28.8891 | 0 | 77.0007 | 89.9796 | -12.9789 | -90 | 89.9824 | 78.3867 | -78.4043 | -91.3832 | 0
[10 empty] | 31338 | 25.6707 | 12.959 | 68.9772 | -30.3476 | 54.8534 | 70.2347 | 13.9232 | 1.4582 | -28.8894 | 0 | 77.0011 | 89.9796 | -12.9785 | -90 | 89.9824 | 78.3871 | -78.4047 | -91.3832 | 0
[10 empty] | 31339 | 25.6707 | 12.9592 | 68.9775 | -30.3476 | 54.8536 | 70.235 | 13.9234 | 1.4579 | -28.8896 | 0 | 77.0015 | 89.9796 | -12.9781 | -90 | 89.9824 | 78.3874 | -78.405 | -91.3832 | 0
[10 empty] | 31340 | 25.6707 | 12.9595 | 68.9778 | -30.3476 | 54.8539 | 70.2353 | 13.9237 | 1.4577 | -28.8899 | 0 | 77.0019 | 89.9796 | -12.9777 | -90 | 89.9824 | 78.3878 | -78.4054 | -91.3831 | 0
[10 empty] | 31341 | 25.6707 | 12.9597 | 68.978 | -30.3476 | 54.8542 | 70.2355 | 13.924 | 1.4574 | -28.8902 | 0 | 77.0023 | 89.9796 | -12.9773 | -90 | 89.9824 | 78.3881 | -78.4058 | -91.3831 | 0
[10 empty] | 31342 | 25.6707 | 12.96 | 68.9783 | -30.3476 | 54.8545 | 70.2358 | 13.9242 | 1.4571 | -28.8905 | 0 | 77.0027 | 89.9796 | -12.9769 | -90 | 89.9824 | 78.3885 | -78.4061 | -91.383 | 0
[10 empty] | 31343 | 25.6707 | 12.9603 | 68.9786 | -30.3476 | 54.8547 | 70.2361 | 13.9245 | 1.4569 | -28.8908 | 0 | 77.0031 | 89.9796 | -12.9765 | -90 | 89.9824 | 78.3889 | -78.4065 | -91.383 | 0
[10 empty] | 31344 | 25.6707 | 12.9605 | 68.9789 | -30.3476 | 54.855 | 70.2364 | 13.9248 | 1.4566 | -28.891 | 0 | 77.0035 | 89.9796 | -12.9761 | -90 | 89.9824 | 78.3892 | -78.4068 | -91.383 | 0
[10 empty] | 31345 | 25.6707 | 12.9608 | 68.9792 | -30.3477 | 54.8553 | 70.2366 | 13.925 | 1.4563 | -28.8913 | 0 | 77.0039 | 89.9796 | -12.9757 | -90 | 89.9824 | 78.3896 | -78.4072 | -91.3829 | 0
[10 empty] | 31346 | 25.6707 | 12.9611 | 68.9794 | -30.3477 | 54.8556 | 70.2369 | 13.9253 | 1.4561 | -28.8916 | 0 | 77.0043 | 89.9796 | -12.9753 | -90 | 89.9824 | 78.3899 | -78.4076 | -91.3829 | 0
[10 empty] | 31347 | 25.6707 | 12.9613 | 68.9797 | -30.3477 | 54.8559 | 70.2372 | 13.9255 | 1.4558 | -28.8919 | 0 | 77.0047 | 89.9796 | -12.9749 | -90 | 89.9824 | 78.3903 | -78.4079 | -91.3828 | 0
[10 empty] | 31348 | 25.6707 | 12.9616 | 68.98 | -30.3477 | 54.8561 | 70.2375 | 13.9258 | 1.4555 | -28.8922 | 0 | 77.0051 | 89.9796 | -12.9745 | -90 | 89.9824 | 78.3907 | -78.4083 | -91.3828 | 0
[10 empty] | 31349 | 25.6707 | 12.9619 | 68.9803 | -30.3477 | 54.8564 | 70.2378 | 13.9261 | 1.4553 | -28.8924 | 0 | 77.0055 | 89.9796 | -12.9741 | -90 | 89.9824 | 78.391 | -78.4086 | -91.3828 | 0
[10 empty] | 31350 | 25.6707 | 12.9621 | 68.9805 | -30.3477 | 54.8567 | 70.238 | 13.9263 | 1.455 | -28.8927 | 0 | 77.0059 | 89.9796 | -12.9737 | -90 | 89.9824 | 78.3914 | -78.409 | -91.3827 | 0
[10 empty] | 31351 | 25.6707 | 12.9624 | 68.9808 | -30.3477 | 54.857 | 70.2383 | 13.9266 | 1.4547 | -28.893 | 0 | 77.0063 | 89.9796 | -12.9733 | -90 | 89.9824 | 78.3917 | -78.4094 | -91.3827 | 0
[10 empty] | 31352 | 25.6707 | 12.9626 | 68.9811 | -30.3478 | 54.8572 | 70.2386 | 13.9269 | 1.4545 | -28.8933 | 0 | 77.0067 | 89.9796 | -12.9729 | -90 | 89.9824 | 78.3921 | -78.4097 | -91.3826 | 0
[10 empty] | 31353 | 25.6707 | 12.9629 | 68.9814 | -30.3478 | 54.8575 | 70.2389 | 13.9271 | 1.4542 | -28.8936 | 0 | 77.0071 | 89.9796 | -12.9725 | -90 | 89.9824 | 78.3925 | -78.4101 | -91.3826 | 0
[10 empty] | 31354 | 25.6707 | 12.9632 | 68.9816 | -30.3478 | 54.8578 | 70.2391 | 13.9274 | 1.4539 | -28.8938 | 0 | 77.0075 | 89.9796 | -12.9721 | -90 | 89.9824 | 78.3928 | -78.4104 | -91.3826 | 0
[10 empty] | 31355 | 25.6707 | 12.9634 | 68.9819 | -30.3478 | 54.8581 | 70.2394 | 13.9277 | 1.4537 | -28.8941 | 0 | 77.0079 | 89.9796 | -12.9717 | -90 | 89.9824 | 78.3932 | -78.4108 | -91.3825 | 0
[10 empty] | 31356 | 25.6707 | 12.9637 | 68.9822 | -30.3478 | 54.8583 | 70.2397 | 13.9279 | 1.4534 | -28.8944 | 0 | 77.0083 | 89.9796 | -12.9713 | -90 | 89.9824 | 78.3935 | -78.4112 | -91.3825 | 0
[10 empty] | 31357 | 25.6707 | 12.964 | 68.9825 | -30.3478 | 54.8586 | 70.24 | 13.9282 | 1.4531 | -28.8947 | 0 | 77.0087 | 89.9796 | -12.9709 | -90 | 89.9824 | 78.3939 | -78.4115 | -91.3824 | 0
[10 empty] | 31358 | 25.6707 | 12.9642 | 68.9828 | -30.3478 | 54.8589 | 70.2402 | 13.9285 | 1.4529 | -28.895 | 0 | 77.0091 | 89.9796 | -12.9705 | -90 | 89.9824 | 78.3943 | -78.4119 | -91.3824 | 0
[10 empty] | 31359 | 25.6707 | 12.9645 | 68.983 | -30.3479 | 54.8592 | 70.2405 | 13.9287 | 1.4526 | -28.8952 | 0 | 77.0095 | 89.9796 | -12.9701 | -90 | 89.9824 | 78.3946 | -78.4122 | -91.3824 | 0
[10 empty] | 31360 | 25.6707 | 12.9647 | 68.9833 | -30.3479 | 54.8595 | 70.2408 | 13.929 | 1.4523 | -28.8955 | 0 | 77.0099 | 89.9796 | -12.9697 | -90 | 89.9824 | 78.395 | -78.4126 | -91.3823 | 0
[10 empty] | 31361 | 25.6707 | 12.965 | 68.9836 | -30.3479 | 54.8597 | 70.2411 | 13.9293 | 1.4521 | -28.8958 | 0 | 77.0103 | 89.9796 | -12.9693 | -90 | 89.9824 | 78.3953 | -78.413 | -91.3823 | 0
[10 empty] | 31362 | 25.6707 | 12.9653 | 68.9839 | -30.3479 | 54.86 | 70.2414 | 13.9295 | 1.4518 | -28.8961 | 0 | 77.0107 | 89.9796 | -12.9689 | -90 | 89.9824 | 78.3957 | -78.4133 | -91.3822 | 0
[10 empty] | 31363 | 25.6707 | 12.9655 | 68.9841 | -30.3479 | 54.8603 | 70.2416 | 13.9298 | 1.4515 | -28.8964 | 0 | 77.0111 | 89.9796 | -12.9685 | -90 | 89.9824 | 78.3961 | -78.4137 | -91.3822 | 0
[10 empty] | 31364 | 25.6707 | 12.9658 | 68.9844 | -30.3479 | 54.8606 | 70.2419 | 13.9301 | 1.4513 | -28.8966 | 0 | 77.0115 | 89.9796 | -12.9681 | -90 | 89.9824 | 78.3964 | -78.414 | -91.3822 | 0
[10 empty] | 31365 | 25.6707 | 12.9661 | 68.9847 | -30.3479 | 54.8608 | 70.2422 | 13.9303 | 1.451 | -28.8969 | 0 | 77.0119 | 89.9796 | -12.9677 | -90 | 89.9824 | 78.3968 | -78.4144 | -91.3821 | 0
[10 empty] | 31366 | 25.6707 | 12.9663 | 68.985 | -30.3479 | 54.8611 | 70.2425 | 13.9306 | 1.4507 | -28.8972 | 0 | 77.0123 | 89.9796 | -12.9673 | -90 | 89.9824 | 78.3971 | -78.4148 | -91.3821 | 0
[10 empty] | 31367 | 25.6707 | 12.9666 | 68.9852 | -30.348 | 54.8614 | 70.2427 | 13.9309 | 1.4505 | -28.8975 | 0 | 77.0127 | 89.9796 | -12.9669 | -90 | 89.9824 | 78.3975 | -78.4151 | -91.382 | 0
[10 empty] | 31368 | 25.6707 | 12.9669 | 68.9855 | -30.348 | 54.8617 | 70.243 | 13.9311 | 1.4502 | -28.8978 | 0 | 77.0131 | 89.9796 | -12.9665 | -90 | 89.9824 | 78.3979 | -78.4155 | -91.382 | 0
[10 empty] | 31369 | 25.6707 | 12.9671 | 68.9858 | -30.348 | 54.8619 | 70.2433 | 13.9314 | 1.4499 | -28.898 | 0 | 77.0135 | 89.9796 | -12.9661 | -90 | 89.9824 | 78.3982 | -78.4158 | -91.382 | 0
[10 empty] | 31370 | 25.6707 | 12.9674 | 68.9861 | -30.348 | 54.8622 | 70.2436 | 13.9317 | 1.4497 | -28.8983 | 0 | 77.0139 | 89.9796 | -12.9657 | -90 | 89.9824 | 78.3986 | -78.4162 | -91.3819 | 0
[10 empty] | 31371 | 25.6707 | 12.9676 | 68.9863 | -30.348 | 54.8625 | 70.2438 | 13.9319 | 1.4494 | -28.8986 | 0 | 77.0143 | 89.9796 | -12.9653 | -90 | 89.9824 | 78.3989 | -78.4166 | -91.3819 | 0
[10 empty] | 31372 | 25.6707 | 12.9679 | 68.9866 | -30.348 | 54.8628 | 70.2441 | 13.9322 | 1.4492 | -28.8989 | 0 | 77.0147 | 89.9796 | -12.9649 | -90 | 89.9824 | 78.3993 | -78.4169 | -91.3818 | 0
[10 empty] | 31373 | 25.6707 | 12.9682 | 68.9869 | -30.348 | 54.8631 | 70.2444 | 13.9325 | 1.4489 | -28.8992 | 0 | 77.0151 | 89.9796 | -12.9645 | -90 | 89.9824 | 78.3997 | -78.4173 | -91.3818 | 0
[10 empty] | 31374 | 25.6707 | 12.9684 | 68.9872 | -30.3481 | 54.8633 | 70.2447 | 13.9327 | 1.4486 | -28.8994 | 0 | 77.0155 | 89.9796 | -12.9641 | -90 | 89.9824 | 78.4 | -78.4176 | -91.3818 | 0
[10 empty] | 31375 | 25.6707 | 12.9687 | 68.9875 | -30.3481 | 54.8636 | 70.245 | 13.933 | 1.4484 | -28.8997 | 0 | 77.0159 | 89.9796 | -12.9637 | -90 | 89.9824 | 78.4004 | -78.418 | -91.3817 | 0
[10 empty] | 31376 | 25.6707 | 12.969 | 68.9877 | -30.3481 | 54.8639 | 70.2452 | 13.9333 | 1.4481 | -28.9 | 0 | 77.0163 | 89.9796 | -12.9633 | -90 | 89.9824 | 78.4007 | -78.4183 | -91.3817 | 0
[10 empty] | 31377 | 25.6707 | 12.9692 | 68.988 | -30.3481 | 54.8642 | 70.2455 | 13.9335 | 1.4478 | -28.9003 | 0 | 77.0167 | 89.9796 | -12.9629 | -90 | 89.9824 | 78.4011 | -78.4187 | -91.3816 | 0
[10 empty] | 31378 | 25.6707 | 12.9695 | 68.9883 | -30.3481 | 54.8644 | 70.2458 | 13.9338 | 1.4476 | -28.9006 | 0 | 77.0171 | 89.9796 | -12.9625 | -90 | 89.9824 | 78.4015 | -78.4191 | -91.3816 | 0
[10 empty] | 31379 | 25.6707 | 12.9697 | 68.9886 | -30.3481 | 54.8647 | 70.2461 | 13.9341 | 1.4473 | -28.9008 | 0 | 77.0175 | 89.9796 | -12.9621 | -90 | 89.9824 | 78.4018 | -78.4194 | -91.3816 | 0
[10 empty] | 31380 | 25.6707 | 12.97 | 68.9888 | -30.3481 | 54.865 | 70.2463 | 13.9343 | 1.447 | -28.9011 | 0 | 77.0179 | 89.9796 | -12.9617 | -90 | 89.9824 | 78.4022 | -78.4198 | -91.3815 | 0
[10 empty] | 31381 | 25.6707 | 12.9703 | 68.9891 | -30.3482 | 54.8653 | 70.2466 | 13.9346 | 1.4468 | -28.9014 | 0 | 77.0183 | 89.9796 | -12.9613 | -90 | 89.9824 | 78.4025 | -78.4201 | -91.3815 | 0
[10 empty] | 31382 | 25.6707 | 12.9705 | 68.9894 | -30.3482 | 54.8655 | 70.2469 | 13.9348 | 1.4465 | -28.9017 | 0 | 77.0187 | 89.9796 | -12.9609 | -90 | 89.9824 | 78.4029 | -78.4205 | -91.3814 | 0
[10 empty] | 31383 | 25.6707 | 12.9708 | 68.9897 | -30.3482 | 54.8658 | 70.2472 | 13.9351 | 1.4462 | -28.902 | 0 | 77.0191 | 89.9796 | -12.9605 | -90 | 89.9824 | 78.4033 | -78.4209 | -91.3814 | 0
[10 empty] | 31384 | 25.6707 | 12.9711 | 68.9899 | -30.3482 | 54.8661 | 70.2474 | 13.9354 | 1.446 | -28.9022 | 0 | 77.0195 | 89.9796 | -12.9601 | -90 | 89.9824 | 78.4036 | -78.4212 | -91.3814 | 0
[10 empty] | 31385 | 25.6707 | 12.9713 | 68.9902 | -30.3482 | 54.8664 | 70.2477 | 13.9356 | 1.4457 | -28.9025 | 0 | 77.0199 | 89.9796 | -12.9597 | -90 | 89.9824 | 78.404 | -78.4216 | -91.3813 | 0
[10 empty] | 31386 | 25.6707 | 12.9716 | 68.9905 | -30.3482 | 54.8667 | 70.248 | 13.9359 | 1.4454 | -28.9028 | 0 | 77.0203 | 89.9796 | -12.9593 | -90 | 89.9824 | 78.4043 | -78.4219 | -91.3813 | 0
[10 empty] | 31387 | 25.6707 | 12.9718 | 68.9908 | -30.3482 | 54.8669 | 70.2483 | 13.9362 | 1.4452 | -28.9031 | 0 | 77.0207 | 89.9796 | -12.9589 | -90 | 89.9824 | 78.4047 | -78.4223 | -91.3812 | 0
[10 empty] | 31388 | 25.6707 | 12.9721 | 68.9911 | -30.3483 | 54.8672 | 70.2485 | 13.9364 | 1.4449 | -28.9034 | 0 | 77.0211 | 89.9796 | -12.9585 | -90 | 89.9824 | 78.405 | -78.4227 | -91.3812 | 0
[10 empty] | 31389 | 25.6707 | 12.9724 | 68.9913 | -30.3483 | 54.8675 | 70.2488 | 13.9367 | 1.4446 | -28.9036 | 0 | 77.0215 | 89.9796 | -12.9581 | -90 | 89.9824 | 78.4054 | -78.423 | -91.3812 | 0
[10 empty] | 31390 | 25.6707 | 12.9726 | 68.9916 | -30.3483 | 54.8678 | 70.2491 | 13.937 | 1.4444 | -28.9039 | 0 | 77.0219 | 89.9796 | -12.9577 | -90 | 89.9824 | 78.4058 | -78.4234 | -91.3811 | 0
[10 empty] | 31391 | 25.6707 | 12.9729 | 68.9919 | -30.3483 | 54.868 | 70.2494 | 13.9372 | 1.4441 | -28.9042 | 0 | 77.0223 | 89.9796 | -12.9573 | -90 | 89.9824 | 78.4061 | -78.4237 | -91.3811 | 0
[10 empty] | 31392 | 25.6707 | 12.9732 | 68.9922 | -30.3483 | 54.8683 | 70.2497 | 13.9375 | 1.4438 | -28.9045 | 0 | 77.0227 | 89.9796 | -12.9569 | -90 | 89.9824 | 78.4065 | -78.4241 | -91.381 | 0
[10 empty] | 31393 | 25.6707 | 12.9734 | 68.9924 | -30.3483 | 54.8686 | 70.2499 | 13.9378 | 1.4436 | -28.9047 | 0 | 77.0231 | 89.9796 | -12.9565 | -90 | 89.9824 | 78.4068 | -78.4245 | -91.381 | 0
[10 empty] | 31394 | 25.6707 | 12.9737 | 68.9927 | -30.3483 | 54.8689 | 70.2502 | 13.938 | 1.4433 | -28.905 | 0 | 77.0235 | 89.9796 | -12.9561 | -90 | 89.9824 | 78.4072 | -78.4248 | -91.381 | 0
[10 empty] | 31395 | 25.6707 | 12.9739 | 68.993 | -30.3483 | 54.8691 | 70.2505 | 13.9383 | 1.443 | -28.9053 | 0 | 77.0239 | 89.9796 | -12.9557 | -90 | 89.9824 | 78.4076 | -78.4252 | -91.3809 | 0
[10 empty] | 31396 | 25.6707 | 12.9742 | 68.9933 | -30.3484 | 54.8694 | 70.2508 | 13.9386 | 1.4428 | -28.9056 | 0 | 77.0243 | 89.9796 | -12.9554 | -90 | 89.9824 | 78.4079 | -78.4255 | -91.3809 | 0
[10 empty] | 31397 | 25.6707 | 12.9745 | 68.9935 | -30.3484 | 54.8697 | 70.251 | 13.9388 | 1.4425 | -28.9059 | 0 | 77.0247 | 89.9796 | -12.955 | -90 | 89.9824 | 78.4083 | -78.4259 | -91.3808 | 0
[10 empty] | 31398 | 25.6707 | 12.9747 | 68.9938 | -30.3484 | 54.87 | 70.2513 | 13.9391 | 1.4422 | -28.9061 | 0 | 77.0251 | 89.9796 | -12.9546 | -90 | 89.9824 | 78.4086 | -78.4262 | -91.3808 | 0
[10 empty] | 31399 | 25.6707 | 12.975 | 68.9941 | -30.3484 | 54.8703 | 70.2516 | 13.9394 | 1.442 | -28.9064 | 0 | 77.0255 | 89.9796 | -12.9542 | -90 | 89.9824 | 78.409 | -78.4266 | -91.3808 | 0
[10 empty] | 31400 | 25.6707 | 12.9753 | 68.9944 | -30.3484 | 54.8705 | 70.2519 | 13.9396 | 1.4417 | -28.9067 | 0 | 77.0259 | 89.9797 | -12.9538 | -90 | 89.9824 | 78.4094 | -78.427 | -91.3807 | 0
[10 empty] | 31401 | 25.6707 | 12.9755 | 68.9946 | -30.3484 | 54.8708 | 70.2521 | 13.9399 | 1.4414 | -28.907 | 0 | 77.0263 | 89.9797 | -12.9534 | -90 | 89.9824 | 78.4097 | -78.4273 | -91.3807 | 0
[10 empty] | 31402 | 25.6707 | 12.9758 | 68.9949 | -30.3484 | 54.8711 | 70.2524 | 13.9402 | 1.4412 | -28.9073 | 0 | 77.0267 | 89.9797 | -12.953 | -90 | 89.9824 | 78.4101 | -78.4277 | -91.3806 | 0
[10 empty] | 31403 | 25.6707 | 12.976 | 68.9952 | -30.3485 | 54.8714 | 70.2527 | 13.9404 | 1.4409 | -28.9075 | 0 | 77.0271 | 89.9797 | -12.9526 | -90 | 89.9824 | 78.4104 | -78.428 | -91.3806 | 0
[10 empty] | 31404 | 25.6707 | 12.9763 | 68.9955 | -30.3485 | 54.8716 | 70.253 | 13.9407 | 1.4407 | -28.9078 | 0 | 77.0275 | 89.9797 | -12.9522 | -90 | 89.9824 | 78.4108 | -78.4284 | -91.3806 | 0
[10 empty] | 31405 | 25.6707 | 12.9766 | 68.9958 | -30.3485 | 54.8719 | 70.2533 | 13.941 | 1.4404 | -28.9081 | 0 | 77.0279 | 89.9797 | -12.9518 | -90 | 89.9824 | 78.4112 | -78.4288 | -91.3805 | 0
[10 empty] | 31406 | 25.6707 | 12.9768 | 68.996 | -30.3485 | 54.8722 | 70.2535 | 13.9412 | 1.4401 | -28.9084 | 0 | 77.0283 | 89.9797 | -12.9514 | -90 | 89.9824 | 78.4115 | -78.4291 | -91.3805 | 0
[10 empty] | 31407 | 25.6707 | 12.9771 | 68.9963 | -30.3485 | 54.8725 | 70.2538 | 13.9415 | 1.4399 | -28.9087 | 0 | 77.0287 | 89.9797 | -12.951 | -90 | 89.9824 | 78.4119 | -78.4295 | -91.3804 | 0
[10 empty] | 31408 | 25.6707 | 12.9774 | 68.9966 | -30.3485 | 54.8727 | 70.2541 | 13.9418 | 1.4396 | -28.9089 | 0 | 77.0291 | 89.9797 | -12.9506 | -90 | 89.9824 | 78.4122 | -78.4298 | -91.3804 | 0
[10 empty] | 31409 | 25.6707 | 12.9776 | 68.9969 | -30.3485 | 54.873 | 70.2544 | 13.942 | 1.4393 | -28.9092 | 0 | 77.0295 | 89.9797 | -12.9502 | -90 | 89.9824 | 78.4126 | -78.4302 | -91.3804 | 0
[10 empty] | 31410 | 25.6707 | 12.9779 | 68.9971 | -30.3486 | 54.8733 | 70.2546 | 13.9423 | 1.4391 | -28.9095 | 0 | 77.0299 | 89.9797 | -12.9498 | -90 | 89.9824 | 78.413 | -78.4305 | -91.3803 | 0
[10 empty] | 31411 | 25.6707 | 12.9781 | 68.9974 | -30.3486 | 54.8736 | 70.2549 | 13.9425 | 1.4388 | -28.9098 | 0 | 77.0303 | 89.9797 | -12.9494 | -90 | 89.9824 | 78.4133 | -78.4309 | -91.3803 | 0
[10 empty] | 31412 | 25.6707 | 12.9784 | 68.9977 | -30.3486 | 54.8738 | 70.2552 | 13.9428 | 1.4385 | -28.9101 | 0 | 77.0307 | 89.9797 | -12.949 | -90 | 89.9824 | 78.4137 | -78.4313 | -91.3802 | 0
[10 empty] | 31413 | 25.6707 | 12.9787 | 68.998 | -30.3486 | 54.8741 | 70.2555 | 13.9431 | 1.4383 | -28.9103 | 0 | 77.0311 | 89.9797 | -12.9486 | -90 | 89.9824 | 78.414 | -78.4316 | -91.3802 | 0
[10 empty] | 31414 | 25.6707 | 12.9789 | 68.9982 | -30.3486 | 54.8744 | 70.2557 | 13.9433 | 1.438 | -28.9106 | 0 | 77.0315 | 89.9797 | -12.9482 | -90 | 89.9824 | 78.4144 | -78.432 | -91.3802 | 0
[10 empty] | 31415 | 25.6707 | 12.9792 | 68.9985 | -30.3486 | 54.8747 | 70.256 | 13.9436 | 1.4377 | -28.9109 | 0 | 77.0319 | 89.9797 | -12.9478 | -90 | 89.9824 | 78.4147 | -78.4323 | -91.3801 | 0
[10 empty] | 31416 | 25.6707 | 12.9795 | 68.9988 | -30.3486 | 54.875 | 70.2563 | 13.9439 | 1.4375 | -28.9112 | 0 | 77.0323 | 89.9797 | -12.9474 | -90 | 89.9824 | 78.4151 | -78.4327 | -91.3801 | 0
[10 empty] | 31417 | 25.6707 | 12.9797 | 68.9991 | -30.3487 | 54.8752 | 70.2566 | 13.9441 | 1.4372 | -28.9115 | 0 | 77.0327 | 89.9797 | -12.947 | -90 | 89.9824 | 78.4155 | -78.4331 | -91.38 | 0
[10 empty] | 31418 | 25.6707 | 12.98 | 68.9993 | -30.3487 | 54.8755 | 70.2568 | 13.9444 | 1.4369 | -28.9117 | 0 | 77.0331 | 89.9797 | -12.9466 | -90 | 89.9824 | 78.4158 | -78.4334 | -91.38 | 0
[10 empty] | 31419 | 25.6707 | 12.9802 | 68.9996 | -30.3487 | 54.8758 | 70.2571 | 13.9447 | 1.4367 | -28.912 | 0 | 77.0335 | 89.9797 | -12.9462 | -90 | 89.9824 | 78.4162 | -78.4338 | -91.38 | 0
[10 empty] | 31420 | 25.6707 | 12.9805 | 68.9999 | -30.3487 | 54.8761 | 70.2574 | 13.9449 | 1.4364 | -28.9123 | 0 | 77.0339 | 89.9797 | -12.9458 | -90 | 89.9824 | 78.4165 | -78.4341 | -91.3799 | 0
[10 empty] | 31421 | 25.6707 | 12.9808 | 69.0002 | -30.3487 | 54.8763 | 70.2577 | 13.9452 | 1.4361 | -28.9126 | 0 | 77.0343 | 89.9797 | -12.9454 | -90 | 89.9824 | 78.4169 | -78.4345 | -91.3799 | 0
[10 empty] | 31422 | 25.6707 | 12.981 | 69.0005 | -30.3487 | 54.8766 | 70.258 | 13.9455 | 1.4359 | -28.9128 | 0 | 77.0347 | 89.9797 | -12.945 | -90 | 89.9824 | 78.4173 | -78.4348 | -91.3798 | 0
[10 empty] | 31423 | 25.6707 | 12.9813 | 69.0007 | -30.3487 | 54.8769 | 70.2582 | 13.9457 | 1.4356 | -28.9131 | 0 | 77.0351 | 89.9797 | -12.9446 | -90 | 89.9824 | 78.4176 | -78.4352 | -91.3798 | 0
[10 empty] | 31424 | 25.6707 | 12.9816 | 69.001 | -30.3488 | 54.8772 | 70.2585 | 13.946 | 1.4353 | -28.9134 | 0 | 77.0355 | 89.9797 | -12.9442 | -90 | 89.9824 | 78.418 | -78.4356 | -91.3798 | 0
[10 empty] | 31425 | 25.6707 | 12.9818 | 69.0013 | -30.3488 | 54.8774 | 70.2588 | 13.9463 | 1.4351 | -28.9137 | 0 | 77.0359 | 89.9797 | -12.9438 | -90 | 89.9824 | 78.4183 | -78.4359 | -91.3797 | 0
[10 empty] | 31426 | 25.6707 | 12.9821 | 69.0016 | -30.3488 | 54.8777 | 70.2591 | 13.9465 | 1.4348 | -28.914 | 0 | 77.0363 | 89.9797 | -12.9434 | -90 | 89.9824 | 78.4187 | -78.4363 | -91.3797 | 0
[10 empty] | 31427 | 25.6707 | 12.9823 | 69.0018 | -30.3488 | 54.878 | 70.2593 | 13.9468 | 1.4346 | -28.9142 | 0 | 77.0367 | 89.9797 | -12.943 | -90 | 89.9824 | 78.419 | -78.4366 | -91.3796 | 0
[10 empty] | 31428 | 25.6707 | 12.9826 | 69.0021 | -30.3488 | 54.8783 | 70.2596 | 13.9471 | 1.4343 | -28.9145 | 0 | 77.0371 | 89.9797 | -12.9426 | -90 | 89.9824 | 78.4194 | -78.437 | -91.3796 | 0
[10 empty] | 31429 | 25.6707 | 12.9829 | 69.0024 | -30.3488 | 54.8785 | 70.2599 | 13.9473 | 1.434 | -28.9148 | 0 | 77.0375 | 89.9797 | -12.9422 | -90 | 89.9824 | 78.4198 | -78.4374 | -91.3796 | 0
[10 empty] | 31430 | 25.6707 | 12.9831 | 69.0027 | -30.3488 | 54.8788 | 70.2602 | 13.9476 | 1.4338 | -28.9151 | 0 | 77.0379 | 89.9797 | -12.9418 | -90 | 89.9824 | 78.4201 | -78.4377 | -91.3795 | 0
[10 empty] | 31431 | 25.6707 | 12.9834 | 69.0029 | -30.3488 | 54.8791 | 70.2604 | 13.9479 | 1.4335 | -28.9154 | 0 | 77.0383 | 89.9797 | -12.9414 | -90 | 89.9824 | 78.4205 | -78.4381 | -91.3795 | 0
[10 empty] | 31432 | 25.6707 | 12.9837 | 69.0032 | -30.3489 | 54.8794 | 70.2607 | 13.9481 | 1.4332 | -28.9156 | 0 | 77.0387 | 89.9797 | -12.941 | -90 | 89.9824 | 78.4208 | -78.4384 | -91.3794 | 0
[10 empty] | 31433 | 25.6707 | 12.9839 | 69.0035 | -30.3489 | 54.8797 | 70.261 | 13.9484 | 1.433 | -28.9159 | 0 | 77.0391 | 89.9797 | -12.9406 | -90 | 89.9824 | 78.4212 | -78.4388 | -91.3794 | 0
[10 empty] | 31434 | 25.6707 | 12.9842 | 69.0038 | -30.3489 | 54.8799 | 70.2613 | 13.9486 | 1.4327 | -28.9162 | 0 | 77.0395 | 89.9797 | -12.9402 | -90 | 89.9824 | 78.4216 | -78.4391 | -91.3794 | 0
[10 empty] | 31435 | 25.6707 | 12.9844 | 69.004 | -30.3489 | 54.8802 | 70.2615 | 13.9489 | 1.4324 | -28.9165 | 0 | 77.0399 | 89.9797 | -12.9398 | -90 | 89.9824 | 78.4219 | -78.4395 | -91.3793 | 0
[10 empty] | 31436 | 25.6707 | 12.9847 | 69.0043 | -30.3489 | 54.8805 | 70.2618 | 13.9492 | 1.4322 | -28.9168 | 0 | 77.0402 | 89.9797 | -12.9394 | -90 | 89.9824 | 78.4223 | -78.4399 | -91.3793 | 0
[10 empty] | 31437 | 25.6707 | 12.985 | 69.0046 | -30.3489 | 54.8808 | 70.2621 | 13.9494 | 1.4319 | -28.917 | 0 | 77.0406 | 89.9797 | -12.939 | -90 | 89.9824 | 78.4226 | -78.4402 | -91.3792 | 0
[10 empty] | 31438 | 25.6707 | 12.9852 | 69.0049 | -30.3489 | 54.881 | 70.2624 | 13.9497 | 1.4316 | -28.9173 | 0 | 77.041 | 89.9797 | -12.9386 | -90 | 89.9824 | 78.423 | -78.4406 | -91.3792 | 0
[10 empty] | 31439 | 25.6707 | 12.9855 | 69.0052 | -30.349 | 54.8813 | 70.2627 | 13.95 | 1.4314 | -28.9176 | 0 | 77.0414 | 89.9797 | -12.9382 | -90 | 89.9824 | 78.4234 | -78.4409 | -91.3792 | 0
[10 empty] | 31440 | 25.6707 | 12.9858 | 69.0054 | -30.349 | 54.8816 | 70.2629 | 13.9502 | 1.4311 | -28.9179 | 0 | 77.0418 | 89.9797 | -12.9378 | -90 | 89.9824 | 78.4237 | -78.4413 | -91.3791 | 0
[10 empty] | 31441 | 25.6707 | 12.986 | 69.0057 | -30.349 | 54.8819 | 70.2632 | 13.9505 | 1.4308 | -28.9181 | 0 | 77.0422 | 89.9797 | -12.9374 | -90 | 89.9824 | 78.4241 | -78.4416 | -91.3791 | 0
[10 empty] | 31442 | 25.6707 | 12.9863 | 69.006 | -30.349 | 54.8821 | 70.2635 | 13.9508 | 1.4306 | -28.9184 | 0 | 77.0426 | 89.9797 | -12.937 | -90 | 89.9824 | 78.4244 | -78.442 | -91.379 | 0
[10 empty] | 31443 | 25.6707 | 12.9865 | 69.0063 | -30.349 | 54.8824 | 70.2638 | 13.951 | 1.4303 | -28.9187 | 0 | 77.043 | 89.9797 | -12.9366 | -90 | 89.9824 | 78.4248 | -78.4424 | -91.379 | 0
[10 empty] | 31444 | 25.6707 | 12.9868 | 69.0065 | -30.349 | 54.8827 | 70.264 | 13.9513 | 1.43 | -28.919 | 0 | 77.0434 | 89.9797 | -12.9362 | -90 | 89.9824 | 78.4251 | -78.4427 | -91.379 | 0
[10 empty] | 31445 | 25.6707 | 12.9871 | 69.0068 | -30.349 | 54.883 | 70.2643 | 13.9516 | 1.4298 | -28.9193 | 0 | 77.0438 | 89.9797 | -12.9358 | -90 | 89.9824 | 78.4255 | -78.4431 | -91.3789 | 0
[10 empty] | 31446 | 25.6707 | 12.9873 | 69.0071 | -30.3491 | 54.8832 | 70.2646 | 13.9518 | 1.4295 | -28.9195 | 0 | 77.0442 | 89.9797 | -12.9354 | -90 | 89.9824 | 78.4259 | -78.4434 | -91.3789 | 0
[10 empty] | 31447 | 25.6707 | 12.9876 | 69.0074 | -30.3491 | 54.8835 | 70.2649 | 13.9521 | 1.4292 | -28.9198 | 0 | 77.0446 | 89.9797 | -12.9351 | -90 | 89.9824 | 78.4262 | -78.4438 | -91.3788 | 0
[10 empty] | 31448 | 25.6707 | 12.9879 | 69.0076 | -30.3491 | 54.8838 | 70.2651 | 13.9524 | 1.429 | -28.9201 | 0 | 77.045 | 89.9797 | -12.9347 | -90 | 89.9824 | 78.4266 | -78.4441 | -91.3788 | 0
[10 empty] | 31449 | 25.6707 | 12.9881 | 69.0079 | -30.3491 | 54.8841 | 70.2654 | 13.9526 | 1.4287 | -28.9204 | 0 | 77.0454 | 89.9797 | -12.9343 | -90 | 89.9824 | 78.4269 | -78.4445 | -91.3788 | 0
[10 empty] | 31450 | 25.6707 | 12.9884 | 69.0082 | -30.3491 | 54.8843 | 70.2657 | 13.9529 | 1.4285 | -28.9207 | 0 | 77.0458 | 89.9797 | -12.9339 | -90 | 89.9824 | 78.4273 | -78.4449 | -91.3787 | 0
[10 empty] | 31451 | 25.6707 | 12.9886 | 69.0085 | -30.3491 | 54.8846 | 70.266 | 13.9532 | 1.4282 | -28.9209 | 0 | 77.0462 | 89.9797 | -12.9335 | -90 | 89.9824 | 78.4276 | -78.4452 | -91.3787 | 0
[10 empty] | 31452 | 25.6707 | 12.9889 | 69.0087 | -30.3491 | 54.8849 | 70.2662 | 13.9534 | 1.4279 | -28.9212 | 0 | 77.0466 | 89.9797 | -12.9331 | -90 | 89.9824 | 78.428 | -78.4456 | -91.3786 | 0
[10 empty] | 31453 | 25.6707 | 12.9892 | 69.009 | -30.3492 | 54.8852 | 70.2665 | 13.9537 | 1.4277 | -28.9215 | 0 | 77.047 | 89.9797 | -12.9327 | -90 | 89.9824 | 78.4284 | -78.4459 | -91.3786 | 0
[10 empty] | 31454 | 25.6707 | 12.9894 | 69.0093 | -30.3492 | 54.8855 | 70.2668 | 13.954 | 1.4274 | -28.9218 | 0 | 77.0474 | 89.9797 | -12.9323 | -90 | 89.9824 | 78.4287 | -78.4463 | -91.3786 | 0
[10 empty] | 31455 | 25.6707 | 12.9897 | 69.0096 | -30.3492 | 54.8857 | 70.2671 | 13.9542 | 1.4271 | -28.9221 | 0 | 77.0478 | 89.9797 | -12.9319 | -90 | 89.9824 | 78.4291 | -78.4466 | -91.3785 | 0
[10 empty] | 31456 | 25.6707 | 12.99 | 69.0098 | -30.3492 | 54.886 | 70.2673 | 13.9545 | 1.4269 | -28.9223 | 0 | 77.0482 | 89.9797 | -12.9315 | -90 | 89.9824 | 78.4294 | -78.447 | -91.3785 | 0
[10 empty] | 31457 | 25.6707 | 12.9902 | 69.0101 | -30.3492 | 54.8863 | 70.2676 | 13.9547 | 1.4266 | -28.9226 | 0 | 77.0486 | 89.9797 | -12.9311 | -90 | 89.9824 | 78.4298 | -78.4474 | -91.3784 | 0
[10 empty] | 31458 | 25.6707 | 12.9905 | 69.0104 | -30.3492 | 54.8866 | 70.2679 | 13.955 | 1.4263 | -28.9229 | 0 | 77.049 | 89.9797 | -12.9307 | -90 | 89.9824 | 78.4302 | -78.4477 | -91.3784 | 0
[10 empty] | 31459 | 25.6707 | 12.9907 | 69.0107 | -30.3492 | 54.8868 | 70.2682 | 13.9553 | 1.4261 | -28.9232 | 0 | 77.0494 | 89.9797 | -12.9303 | -90 | 89.9824 | 78.4305 | -78.4481 | -91.3784 | 0
[10 empty] | 31460 | 25.6707 | 12.991 | 69.0109 | -30.3492 | 54.8871 | 70.2685 | 13.9555 | 1.4258 | -28.9234 | 0 | 77.0498 | 89.9797 | -12.9299 | -90 | 89.9824 | 78.4309 | -78.4484 | -91.3783 | 0
[10 empty] | 31461 | 25.6707 | 12.9913 | 69.0112 | -30.3493 | 54.8874 | 70.2687 | 13.9558 | 1.4255 | -28.9237 | 0 | 77.0502 | 89.9797 | -12.9295 | -90 | 89.9824 | 78.4312 | -78.4488 | -91.3783 | 0
[10 empty] | 31462 | 25.6707 | 12.9915 | 69.0115 | -30.3493 | 54.8877 | 70.269 | 13.9561 | 1.4253 | -28.924 | 0 | 77.0506 | 89.9797 | -12.9291 | -90 | 89.9824 | 78.4316 | -78.4492 | -91.3782 | 0
[10 empty] | 31463 | 25.6707 | 12.9918 | 69.0118 | -30.3493 | 54.8879 | 70.2693 | 13.9563 | 1.425 | -28.9243 | 0 | 77.051 | 89.9797 | -12.9287 | -90 | 89.9824 | 78.4319 | -78.4495 | -91.3782 | 0
[10 empty] | 31464 | 25.6707 | 12.9921 | 69.0121 | -30.3493 | 54.8882 | 70.2696 | 13.9566 | 1.4247 | -28.9246 | 0 | 77.0514 | 89.9797 | -12.9283 | -90 | 89.9824 | 78.4323 | -78.4499 | -91.3782 | 0
[10 empty] | 31465 | 25.6707 | 12.9923 | 69.0123 | -30.3493 | 54.8885 | 70.2698 | 13.9569 | 1.4245 | -28.9248 | 0 | 77.0518 | 89.9797 | -12.9279 | -90 | 89.9824 | 78.4327 | -78.4502 | -91.3781 | 0
[10 empty] | 31466 | 25.6707 | 12.9926 | 69.0126 | -30.3493 | 54.8888 | 70.2701 | 13.9571 | 1.4242 | -28.9251 | 0 | 77.0522 | 89.9797 | -12.9275 | -90 | 89.9824 | 78.433 | -78.4506 | -91.3781 | 0
[10 empty] | 31467 | 25.6707 | 12.9928 | 69.0129 | -30.3493 | 54.889 | 70.2704 | 13.9574 | 1.4239 | -28.9254 | 0 | 77.0526 | 89.9797 | -12.9271 | -90 | 89.9824 | 78.4334 | -78.4509 | -91.378 | 0
[10 empty] | 31468 | 25.6707 | 12.9931 | 69.0132 | -30.3494 | 54.8893 | 70.2707 | 13.9577 | 1.4237 | -28.9257 | 0 | 77.053 | 89.9797 | -12.9267 | -90 | 89.9824 | 78.4337 | -78.4513 | -91.378 | 0
[10 empty] | 31469 | 25.6707 | 12.9934 | 69.0134 | -30.3494 | 54.8896 | 70.2709 | 13.9579 | 1.4234 | -28.926 | 0 | 77.0534 | 89.9797 | -12.9263 | -90 | 89.9824 | 78.4341 | -78.4517 | -91.378 | 0
[10 empty] | 31470 | 25.6707 | 12.9936 | 69.0137 | -30.3494 | 54.8899 | 70.2712 | 13.9582 | 1.4232 | -28.9262 | 0 | 77.0538 | 89.9797 | -12.9259 | -90 | 89.9824 | 78.4344 | -78.452 | -91.3779 | 0
[10 empty] | 31471 | 25.6707 | 12.9939 | 69.014 | -30.3494 | 54.8901 | 70.2715 | 13.9585 | 1.4229 | -28.9265 | 0 | 77.0542 | 89.9797 | -12.9255 | -90 | 89.9824 | 78.4348 | -78.4524 | -91.3779 | 0
[10 empty] | 31472 | 25.6707 | 12.9942 | 69.0143 | -30.3494 | 54.8904 | 70.2718 | 13.9587 | 1.4226 | -28.9268 | 0 | 77.0546 | 89.9797 | -12.9251 | -90 | 89.9824 | 78.4352 | -78.4527 | -91.3778 | 0
[10 empty] | 31473 | 25.6707 | 12.9944 | 69.0145 | -30.3494 | 54.8907 | 70.272 | 13.959 | 1.4224 | -28.9271 | 0 | 77.055 | 89.9797 | -12.9247 | -90 | 89.9824 | 78.4355 | -78.4531 | -91.3778 | 0
[10 empty] | 31474 | 25.6707 | 12.9947 | 69.0148 | -30.3494 | 54.891 | 70.2723 | 13.9593 | 1.4221 | -28.9273 | 0 | 77.0554 | 89.9797 | -12.9243 | -90 | 89.9824 | 78.4359 | -78.4534 | -91.3778 | 0
[10 empty] | 31475 | 25.6707 | 12.9949 | 69.0151 | -30.3495 | 54.8912 | 70.2726 | 13.9595 | 1.4218 | -28.9276 | 0 | 77.0558 | 89.9797 | -12.9239 | -90 | 89.9824 | 78.4362 | -78.4538 | -91.3777 | 0
[10 empty] | 31476 | 25.6707 | 12.9952 | 69.0154 | -30.3495 | 54.8915 | 70.2729 | 13.9598 | 1.4216 | -28.9279 | 0 | 77.0562 | 89.9797 | -12.9235 | -90 | 89.9824 | 78.4366 | -78.4542 | -91.3777 | 0
[10 empty] | 31477 | 25.6707 | 12.9955 | 69.0156 | -30.3495 | 54.8918 | 70.2731 | 13.96 | 1.4213 | -28.9282 | 0 | 77.0566 | 89.9797 | -12.9231 | -90 | 89.9824 | 78.4369 | -78.4545 | -91.3776 | 0
[10 empty] | 31478 | 25.6707 | 12.9957 | 69.0159 | -30.3495 | 54.8921 | 70.2734 | 13.9603 | 1.421 | -28.9285 | 0 | 77.057 | 89.9797 | -12.9227 | -90 | 89.9824 | 78.4373 | -78.4549 | -91.3776 | 0
[10 empty] | 31479 | 25.6707 | 12.996 | 69.0162 | -30.3495 | 54.8924 | 70.2737 | 13.9606 | 1.4208 | -28.9287 | 0 | 77.0574 | 89.9797 | -12.9223 | -90 | 89.9824 | 78.4377 | -78.4552 | -91.3776 | 0
[10 empty] | 31480 | 25.6707 | 12.9963 | 69.0165 | -30.3495 | 54.8926 | 70.274 | 13.9608 | 1.4205 | -28.929 | 0 | 77.0578 | 89.9797 | -12.9219 | -90 | 89.9824 | 78.438 | -78.4556 | -91.3775 | 0
[10 empty] | 31481 | 25.6707 | 12.9965 | 69.0167 | -30.3495 | 54.8929 | 70.2742 | 13.9611 | 1.4202 | -28.9293 | 0 | 77.0582 | 89.9797 | -12.9216 | -90 | 89.9824 | 78.4384 | -78.4559 | -91.3775 | 0
[10 empty] | 31482 | 25.6707 | 12.9968 | 69.017 | -30.3495 | 54.8932 | 70.2745 | 13.9614 | 1.42 | -28.9296 | 0 | 77.0585 | 89.9797 | -12.9212 | -90 | 89.9824 | 78.4387 | -78.4563 | -91.3774 | 0
[10 empty] | 31483 | 25.6707 | 12.997 | 69.0173 | -30.3496 | 54.8935 | 70.2748 | 13.9616 | 1.4197 | -28.9299 | 0 | 77.0589 | 89.9797 | -12.9208 | -90 | 89.9824 | 78.4391 | -78.4566 | -91.3774 | 0
[10 empty] | 31484 | 25.6707 | 12.9973 | 69.0176 | -30.3496 | 54.8937 | 70.2751 | 13.9619 | 1.4194 | -28.9301 | 0 | 77.0593 | 89.9797 | -12.9204 | -90 | 89.9824 | 78.4395 | -78.457 | -91.3774 | 0
[10 empty] | 31485 | 25.6707 | 12.9976 | 69.0178 | -30.3496 | 54.894 | 70.2754 | 13.9622 | 1.4192 | -28.9304 | 0 | 77.0597 | 89.9797 | -12.92 | -90 | 89.9824 | 78.4398 | -78.4574 | -91.3773 | 0
[10 empty] | 31486 | 25.6707 | 12.9978 | 69.0181 | -30.3496 | 54.8943 | 70.2756 | 13.9624 | 1.4189 | -28.9307 | 0 | 77.0601 | 89.9797 | -12.9196 | -90 | 89.9824 | 78.4402 | -78.4577 | -91.3773 | 0
[10 empty] | 31487 | 25.6707 | 12.9981 | 69.0184 | -30.3496 | 54.8946 | 70.2759 | 13.9627 | 1.4186 | -28.931 | 0 | 77.0605 | 89.9797 | -12.9192 | -90 | 89.9824 | 78.4405 | -78.4581 | -91.3772 | 0
[10 empty] | 31488 | 25.6707 | 12.9983 | 69.0187 | -30.3496 | 54.8948 | 70.2762 | 13.963 | 1.4184 | -28.9312 | 0 | 77.0609 | 89.9797 | -12.9188 | -90 | 89.9824 | 78.4409 | -78.4584 | -91.3772 | 0
[10 empty] | 31489 | 25.6707 | 12.9986 | 69.0189 | -30.3496 | 54.8951 | 70.2765 | 13.9632 | 1.4181 | -28.9315 | 0 | 77.0613 | 89.9797 | -12.9184 | -90 | 89.9824 | 78.4412 | -78.4588 | -91.3772 | 0
[10 empty] | 31490 | 25.6707 | 12.9989 | 69.0192 | -30.3497 | 54.8954 | 70.2767 | 13.9635 | 1.4179 | -28.9318 | 0 | 77.0617 | 89.9797 | -12.918 | -90 | 89.9824 | 78.4416 | -78.4591 | -91.3771 | 0
[10 empty] | 31491 | 25.6707 | 12.9991 | 69.0195 | -30.3497 | 54.8957 | 70.277 | 13.9638 | 1.4176 | -28.9321 | 0 | 77.0621 | 89.9797 | -12.9176 | -90 | 89.9825 | 78.442 | -78.4595 | -91.3771 | 0
[10 empty] | 31492 | 25.6707 | 12.9994 | 69.0198 | -30.3497 | 54.8959 | 70.2773 | 13.964 | 1.4173 | -28.9324 | 0 | 77.0625 | 89.9797 | -12.9172 | -90 | 89.9825 | 78.4423 | -78.4599 | -91.377 | 0
[10 empty] | 31493 | 25.6707 | 12.9997 | 69.0201 | -30.3497 | 54.8962 | 70.2776 | 13.9643 | 1.4171 | -28.9326 | 0 | 77.0629 | 89.9797 | -12.9168 | -90 | 89.9825 | 78.4427 | -78.4602 | -91.377 | 0
[10 empty] | 31494 | 25.6707 | 12.9999 | 69.0203 | -30.3497 | 54.8965 | 70.2778 | 13.9645 | 1.4168 | -28.9329 | 0 | 77.0633 | 89.9797 | -12.9164 | -90 | 89.9825 | 78.443 | -78.4606 | -91.377 | 0
[10 empty] | 31495 | 25.6707 | 13.0002 | 69.0206 | -30.3497 | 54.8968 | 70.2781 | 13.9648 | 1.4165 | -28.9332 | 0 | 77.0637 | 89.9797 | -12.916 | -90 | 89.9825 | 78.4434 | -78.4609 | -91.3769 | 0
[10 empty] | 31496 | 25.6707 | 13.0004 | 69.0209 | -30.3497 | 54.897 | 70.2784 | 13.9651 | 1.4163 | -28.9335 | 0 | 77.0641 | 89.9797 | -12.9156 | -90 | 89.9825 | 78.4437 | -78.4613 | -91.3769 | 0
[10 empty] | 31497 | 25.6707 | 13.0007 | 69.0212 | -30.3498 | 54.8973 | 70.2787 | 13.9653 | 1.416 | -28.9338 | 0 | 77.0645 | 89.9797 | -12.9152 | -90 | 89.9825 | 78.4441 | -78.4616 | -91.3768 | 0
[10 empty] | 31498 | 25.6707 | 13.001 | 69.0214 | -30.3498 | 54.8976 | 70.2789 | 13.9656 | 1.4157 | -28.934 | 0 | 77.0649 | 89.9797 | -12.9148 | -90 | 89.9825 | 78.4445 | -78.462 | -91.3768 | 0
[10 empty] | 31499 | 25.6707 | 13.0012 | 69.0217 | -30.3498 | 54.8979 | 70.2792 | 13.9659 | 1.4155 | -28.9343 | 0 | 77.0653 | 89.9797 | -12.9144 | -90 | 89.9825 | 78.4448 | -78.4624 | -91.3768 | 0
[10 empty] | 31500 | 25.6707 | 13.0015 | 69.022 | -30.3498 | 54.8981 | 70.2795 | 13.9661 | 1.4152 | -28.9346 | 0 | 77.0657 | 89.9797 | -12.914 | -90 | 89.9825 | 78.4452 | -78.4627 | -91.3767 | 0
[10 empty] | 31501 | 25.6707 | 13.0018 | 69.0223 | -30.3498 | 54.8984 | 70.2798 | 13.9664 | 1.4149 | -28.9349 | 0 | 77.0661 | 89.9797 | -12.9136 | -90 | 89.9825 | 78.4455 | -78.4631 | -91.3767 | 0
[10 empty] | 31502 | 25.6707 | 13.002 | 69.0225 | -30.3498 | 54.8987 | 70.28 | 13.9667 | 1.4147 | -28.9351 | 0 | 77.0665 | 89.9797 | -12.9132 | -90 | 89.9825 | 78.4459 | -78.4634 | -91.3767 | 0
[10 empty] | 31503 | 25.6707 | 13.0023 | 69.0228 | -30.3498 | 54.899 | 70.2803 | 13.9669 | 1.4144 | -28.9354 | 0 | 77.0669 | 89.9797 | -12.9128 | -90 | 89.9825 | 78.4462 | -78.4638 | -91.3766 | 0
[10 empty] | 31504 | 25.6707 | 13.0025 | 69.0231 | -30.3499 | 54.8992 | 70.2806 | 13.9672 | 1.4141 | -28.9357 | 0 | 77.0673 | 89.9797 | -12.9124 | -90 | 89.9825 | 78.4466 | -78.4641 | -91.3766 | 0
[10 empty] | 31505 | 25.6707 | 13.0028 | 69.0234 | -30.3499 | 54.8995 | 70.2809 | 13.9675 | 1.4139 | -28.936 | 0 | 77.0677 | 89.9797 | -12.912 | -90 | 89.9825 | 78.4469 | -78.4645 | -91.3765 | 0
[10 empty] | 31506 | 25.6707 | 13.0031 | 69.0236 | -30.3499 | 54.8998 | 70.2811 | 13.9677 | 1.4136 | -28.9363 | 0 | 77.0681 | 89.9797 | -12.9116 | -90 | 89.9825 | 78.4473 | -78.4648 | -91.3765 | 0
[10 empty] | 31507 | 25.6707 | 13.0033 | 69.0239 | -30.3499 | 54.9001 | 70.2814 | 13.968 | 1.4134 | -28.9365 | 0 | 77.0685 | 89.9797 | -12.9112 | -90 | 89.9825 | 78.4477 | -78.4652 | -91.3765 | 0
[10 empty] | 31508 | 25.6707 | 13.0036 | 69.0242 | -30.3499 | 54.9004 | 70.2817 | 13.9683 | 1.4131 | -28.9368 | 0 | 77.0689 | 89.9797 | -12.9109 | -90 | 89.9825 | 78.448 | -78.4656 | -91.3764 | 0
[10 empty] | 31509 | 25.6707 | 13.0038 | 69.0245 | -30.3499 | 54.9006 | 70.282 | 13.9685 | 1.4128 | -28.9371 | 0 | 77.0693 | 89.9797 | -12.9105 | -90 | 89.9825 | 78.4484 | -78.4659 | -91.3764 | 0
[10 empty] | 31510 | 25.6707 | 13.0041 | 69.0247 | -30.3499 | 54.9009 | 70.2822 | 13.9688 | 1.4126 | -28.9374 | 0 | 77.0697 | 89.9797 | -12.9101 | -90 | 89.9825 | 78.4487 | -78.4663 | -91.3763 | 0
[10 empty] | 31511 | 25.6707 | 13.0044 | 69.025 | -30.3499 | 54.9012 | 70.2825 | 13.969 | 1.4123 | -28.9377 | 0 | 77.0701 | 89.9797 | -12.9097 | -90 | 89.9825 | 78.4491 | -78.4666 | -91.3763 | 0
[10 empty] | 31512 | 25.6707 | 13.0046 | 69.0253 | -30.35 | 54.9015 | 70.2828 | 13.9693 | 1.412 | -28.9379 | 0 | 77.0705 | 89.9797 | -12.9093 | -90 | 89.9825 | 78.4494 | -78.467 | -91.3763 | 0
[10 empty] | 31513 | 25.6707 | 13.0049 | 69.0256 | -30.35 | 54.9017 | 70.2831 | 13.9696 | 1.4118 | -28.9382 | 0 | 77.0709 | 89.9797 | -12.9089 | -90 | 89.9825 | 78.4498 | -78.4673 | -91.3762 | 0
[10 empty] | 31514 | 25.6707 | 13.0052 | 69.0258 | -30.35 | 54.902 | 70.2833 | 13.9698 | 1.4115 | -28.9385 | 0 | 77.0712 | 89.9797 | -12.9085 | -90 | 89.9825 | 78.4502 | -78.4677 | -91.3762 | 0
[10 empty] | 31515 | 25.6707 | 13.0054 | 69.0261 | -30.35 | 54.9023 | 70.2836 | 13.9701 | 1.4112 | -28.9388 | 0 | 77.0716 | 89.9797 | -12.9081 | -90 | 89.9825 | 78.4505 | -78.4681 | -91.3761 | 0
[10 empty] | 31516 | 25.6707 | 13.0057 | 69.0264 | -30.35 | 54.9026 | 70.2839 | 13.9704 | 1.411 | -28.939 | 0 | 77.072 | 89.9797 | -12.9077 | -90 | 89.9825 | 78.4509 | -78.4684 | -91.3761 | 0
[10 empty] | 31517 | 25.6707 | 13.0059 | 69.0267 | -30.35 | 54.9028 | 70.2842 | 13.9706 | 1.4107 | -28.9393 | 0 | 77.0724 | 89.9797 | -12.9073 | -90 | 89.9825 | 78.4512 | -78.4688 | -91.3761 | 0
[10 empty] | 31518 | 25.6707 | 13.0062 | 69.0269 | -30.35 | 54.9031 | 70.2844 | 13.9709 | 1.4104 | -28.9396 | 0 | 77.0728 | 89.9797 | -12.9069 | -90 | 89.9825 | 78.4516 | -78.4691 | -91.376 | 0
[10 empty] | 31519 | 25.6707 | 13.0065 | 69.0272 | -30.3501 | 54.9034 | 70.2847 | 13.9712 | 1.4102 | -28.9399 | 0 | 77.0732 | 89.9797 | -12.9065 | -90 | 89.9825 | 78.4519 | -78.4695 | -91.376 | 0
[10 empty] | 31520 | 25.6707 | 13.0067 | 69.0275 | -30.3501 | 54.9037 | 70.285 | 13.9714 | 1.4099 | -28.9402 | 0 | 77.0736 | 89.9797 | -12.9061 | -90 | 89.9825 | 78.4523 | -78.4698 | -91.3759 | 0
[10 empty] | 31521 | 25.6707 | 13.007 | 69.0278 | -30.3501 | 54.9039 | 70.2853 | 13.9717 | 1.4097 | -28.9404 | 0 | 77.074 | 89.9797 | -12.9057 | -90 | 89.9825 | 78.4527 | -78.4702 | -91.3759 | 0
[10 empty] | 31522 | 25.6707 | 13.0073 | 69.028 | -30.3501 | 54.9042 | 70.2856 | 13.972 | 1.4094 | -28.9407 | 0 | 77.0744 | 89.9797 | -12.9053 | -90 | 89.9825 | 78.453 | -78.4705 | -91.3759 | 0
[10 empty] | 31523 | 25.6707 | 13.0075 | 69.0283 | -30.3501 | 54.9045 | 70.2858 | 13.9722 | 1.4091 | -28.941 | 0 | 77.0748 | 89.9797 | -12.9049 | -90 | 89.9825 | 78.4534 | -78.4709 | -91.3758 | 0
[10 empty] | 31524 | 25.6707 | 13.0078 | 69.0286 | -30.3501 | 54.9048 | 70.2861 | 13.9725 | 1.4089 | -28.9413 | 0 | 77.0752 | 89.9797 | -12.9045 | -90 | 89.9825 | 78.4537 | -78.4713 | -91.3758 | 0
[10 empty] | 31525 | 25.6707 | 13.008 | 69.0289 | -30.3501 | 54.905 | 70.2864 | 13.9727 | 1.4086 | -28.9415 | 0 | 77.0756 | 89.9797 | -12.9041 | -90 | 89.9825 | 78.4541 | -78.4716 | -91.3757 | 0
[10 empty] | 31526 | 25.6707 | 13.0083 | 69.0291 | -30.3502 | 54.9053 | 70.2867 | 13.973 | 1.4083 | -28.9418 | 0 | 77.076 | 89.9797 | -12.9037 | -90 | 89.9825 | 78.4544 | -78.472 | -91.3757 | 0
[10 empty] | 31527 | 25.6707 | 13.0086 | 69.0294 | -30.3502 | 54.9056 | 70.2869 | 13.9733 | 1.4081 | -28.9421 | 0 | 77.0764 | 89.9797 | -12.9033 | -90 | 89.9825 | 78.4548 | -78.4723 | -91.3757 | 0
[10 empty] | 31528 | 25.6707 | 13.0088 | 69.0297 | -30.3502 | 54.9059 | 70.2872 | 13.9735 | 1.4078 | -28.9424 | 0 | 77.0768 | 89.9797 | -12.9029 | -90 | 89.9825 | 78.4552 | -78.4727 | -91.3756 | 0
[10 empty] | 31529 | 25.6707 | 13.0091 | 69.03 | -30.3502 | 54.9061 | 70.2875 | 13.9738 | 1.4075 | -28.9427 | 0 | 77.0772 | 89.9797 | -12.9025 | -90 | 89.9825 | 78.4555 | -78.473 | -91.3756 | 0
[10 empty] | 31530 | 25.6707 | 13.0093 | 69.0302 | -30.3502 | 54.9064 | 70.2878 | 13.9741 | 1.4073 | -28.9429 | 0 | 77.0776 | 89.9797 | -12.9021 | -90 | 89.9825 | 78.4559 | -78.4734 | -91.3755 | 0
[10 empty] | 31531 | 25.6707 | 13.0096 | 69.0305 | -30.3502 | 54.9067 | 70.288 | 13.9743 | 1.407 | -28.9432 | 0 | 77.078 | 89.9797 | -12.9018 | -90 | 89.9825 | 78.4562 | -78.4737 | -91.3755 | 0
[10 empty] | 31532 | 25.6707 | 13.0099 | 69.0308 | -30.3502 | 54.907 | 70.2883 | 13.9746 | 1.4067 | -28.9435 | 0 | 77.0784 | 89.9797 | -12.9014 | -90 | 89.9825 | 78.4566 | -78.4741 | -91.3755 | 0
[10 empty] | 31533 | 25.6707 | 13.0101 | 69.0311 | -30.3502 | 54.9072 | 70.2886 | 13.9749 | 1.4065 | -28.9438 | 0 | 77.0788 | 89.9797 | -12.901 | -90 | 89.9825 | 78.4569 | -78.4745 | -91.3754 | 0
[10 empty] | 31534 | 25.6707 | 13.0104 | 69.0313 | -30.3503 | 54.9075 | 70.2889 | 13.9751 | 1.4062 | -28.944 | 0 | 77.0792 | 89.9797 | -12.9006 | -90 | 89.9825 | 78.4573 | -78.4748 | -91.3754 | 0
[10 empty] | 31535 | 25.6707 | 13.0107 | 69.0316 | -30.3503 | 54.9078 | 70.2891 | 13.9754 | 1.4059 | -28.9443 | 0 | 77.0796 | 89.9797 | -12.9002 | -90 | 89.9825 | 78.4576 | -78.4752 | -91.3753 | 0
[10 empty] | 31536 | 25.6707 | 13.0109 | 69.0319 | -30.3503 | 54.9081 | 70.2894 | 13.9757 | 1.4057 | -28.9446 | 0 | 77.08 | 89.9797 | -12.8998 | -90 | 89.9825 | 78.458 | -78.4755 | -91.3753 | 0
[10 empty] | 31537 | 25.6707 | 13.0112 | 69.0322 | -30.3503 | 54.9083 | 70.2897 | 13.9759 | 1.4054 | -28.9449 | 0 | 77.0804 | 89.9797 | -12.8994 | -90 | 89.9825 | 78.4584 | -78.4759 | -91.3753 | 0
[10 empty] | 31538 | 25.6707 | 13.0114 | 69.0324 | -30.3503 | 54.9086 | 70.29 | 13.9762 | 1.4052 | -28.9452 | 0 | 77.0808 | 89.9797 | -12.899 | -90 | 89.9825 | 78.4587 | -78.4762 | -91.3752 | 0
[10 empty] | 31539 | 25.6707 | 13.0117 | 69.0327 | -30.3503 | 54.9089 | 70.2902 | 13.9765 | 1.4049 | -28.9454 | 0 | 77.0812 | 89.9797 | -12.8986 | -90 | 89.9825 | 78.4591 | -78.4766 | -91.3752 | 0
[10 empty] | 31540 | 25.6707 | 13.012 | 69.033 | -30.3503 | 54.9092 | 70.2905 | 13.9767 | 1.4046 | -28.9457 | 0 | 77.0815 | 89.9797 | -12.8982 | -90 | 89.9825 | 78.4594 | -78.4769 | -91.3751 | 0
[10 empty] | 31541 | 25.6707 | 13.0122 | 69.0333 | -30.3504 | 54.9094 | 70.2908 | 13.977 | 1.4044 | -28.946 | 0 | 77.0819 | 89.9797 | -12.8978 | -90 | 89.9825 | 78.4598 | -78.4773 | -91.3751 | 0
[10 empty] | 31542 | 25.6707 | 13.0125 | 69.0336 | -30.3504 | 54.9097 | 70.2911 | 13.9772 | 1.4041 | -28.9463 | 0 | 77.0823 | 89.9797 | -12.8974 | -90 | 89.9825 | 78.4601 | -78.4777 | -91.3751 | 0
[10 empty] | 31543 | 25.6707 | 13.0127 | 69.0338 | -30.3504 | 54.91 | 70.2913 | 13.9775 | 1.4038 | -28.9466 | 0 | 77.0827 | 89.9797 | -12.897 | -90 | 89.9825 | 78.4605 | -78.478 | -91.375 | 0
[10 empty] | 31544 | 25.6707 | 13.013 | 69.0341 | -30.3504 | 54.9103 | 70.2916 | 13.9778 | 1.4036 | -28.9468 | 0 | 77.0831 | 89.9797 | -12.8966 | -90 | 89.9825 | 78.4609 | -78.4784 | -91.375 | 0
[10 empty] | 31545 | 25.6707 | 13.0133 | 69.0344 | -30.3504 | 54.9105 | 70.2919 | 13.978 | 1.4033 | -28.9471 | 0 | 77.0835 | 89.9797 | -12.8962 | -90 | 89.9825 | 78.4612 | -78.4787 | -91.3749 | 0
[10 empty] | 31546 | 25.6707 | 13.0135 | 69.0347 | -30.3504 | 54.9108 | 70.2922 | 13.9783 | 1.403 | -28.9474 | 0 | 77.0839 | 89.9797 | -12.8958 | -90 | 89.9825 | 78.4616 | -78.4791 | -91.3749 | 0
[10 empty] | 31547 | 25.6707 | 13.0138 | 69.0349 | -30.3504 | 54.9111 | 70.2924 | 13.9786 | 1.4028 | -28.9477 | 0 | 77.0843 | 89.9797 | -12.8954 | -90 | 89.9825 | 78.4619 | -78.4794 | -91.3749 | 0
[10 empty] | 31548 | 25.6707 | 13.0141 | 69.0352 | -30.3505 | 54.9114 | 70.2927 | 13.9788 | 1.4025 | -28.9479 | 0 | 77.0847 | 89.9797 | -12.895 | -90 | 89.9825 | 78.4623 | -78.4798 | -91.3748 | 0
[10 empty] | 31549 | 25.6707 | 13.0143 | 69.0355 | -30.3505 | 54.9116 | 70.293 | 13.9791 | 1.4022 | -28.9482 | 0 | 77.0851 | 89.9797 | -12.8946 | -90 | 89.9825 | 78.4626 | -78.4801 | -91.3748 | 0
[10 empty] | 31550 | 25.6707 | 13.0146 | 69.0358 | -30.3505 | 54.9119 | 70.2933 | 13.9794 | 1.402 | -28.9485 | 0 | 77.0855 | 89.9797 | -12.8942 | -90 | 89.9825 | 78.463 | -78.4805 | -91.3747 | 0
[10 empty] | 31551 | 25.6707 | 13.0148 | 69.036 | -30.3505 | 54.9122 | 70.2935 | 13.9796 | 1.4017 | -28.9488 | 0 | 77.0859 | 89.9797 | -12.8938 | -90 | 89.9825 | 78.4633 | -78.4809 | -91.3747 | 0
[10 empty] | 31552 | 25.6707 | 13.0151 | 69.0363 | -30.3505 | 54.9125 | 70.2938 | 13.9799 | 1.4015 | -28.9491 | 0 | 77.0863 | 89.9797 | -12.8935 | -90 | 89.9825 | 78.4637 | -78.4812 | -91.3747 | 0
[10 empty] | 31553 | 25.6707 | 13.0154 | 69.0366 | -30.3505 | 54.9127 | 70.2941 | 13.9802 | 1.4012 | -28.9493 | 0 | 77.0867 | 89.9797 | -12.8931 | -90 | 89.9825 | 78.4641 | -78.4816 | -91.3746 | 0
[10 empty] | 31554 | 25.6707 | 13.0156 | 69.0369 | -30.3505 | 54.913 | 70.2944 | 13.9804 | 1.4009 | -28.9496 | 0 | 77.0871 | 89.9797 | -12.8927 | -90 | 89.9825 | 78.4644 | -78.4819 | -91.3746 | 0
[10 empty] | 31555 | 25.6707 | 13.0159 | 69.0371 | -30.3505 | 54.9133 | 70.2946 | 13.9807 | 1.4007 | -28.9499 | 0 | 77.0875 | 89.9798 | -12.8923 | -90 | 89.9825 | 78.4648 | -78.4823 | -91.3745 | 0
[10 empty] | 31556 | 25.6707 | 13.0161 | 69.0374 | -30.3506 | 54.9136 | 70.2949 | 13.9809 | 1.4004 | -28.9502 | 0 | 77.0879 | 89.9798 | -12.8919 | -90 | 89.9825 | 78.4651 | -78.4826 | -91.3745 | 0
[10 empty] | 31557 | 25.6707 | 13.0164 | 69.0377 | -30.3506 | 54.9138 | 70.2952 | 13.9812 | 1.4001 | -28.9504 | 0 | 77.0883 | 89.9798 | -12.8915 | -90 | 89.9825 | 78.4655 | -78.483 | -91.3745 | 0
[10 empty] | 31558 | 25.6707 | 13.0167 | 69.038 | -30.3506 | 54.9141 | 70.2955 | 13.9815 | 1.3999 | -28.9507 | 0 | 77.0887 | 89.9798 | -12.8911 | -90 | 89.9825 | 78.4658 | -78.4833 | -91.3744 | 0
[10 empty] | 31559 | 25.6707 | 13.0169 | 69.0382 | -30.3506 | 54.9144 | 70.2957 | 13.9817 | 1.3996 | -28.951 | 0 | 77.0891 | 89.9798 | -12.8907 | -90 | 89.9825 | 78.4662 | -78.4837 | -91.3744 | 0
[10 empty] | 31560 | 25.6707 | 13.0172 | 69.0385 | -30.3506 | 54.9147 | 70.296 | 13.982 | 1.3993 | -28.9513 | 0 | 77.0895 | 89.9798 | -12.8903 | -90 | 89.9825 | 78.4665 | -78.4841 | -91.3743 | 0
[10 empty] | 31561 | 25.6707 | 13.0175 | 69.0388 | -30.3506 | 54.9149 | 70.2963 | 13.9823 | 1.3991 | -28.9516 | 0 | 77.0899 | 89.9798 | -12.8899 | -90 | 89.9825 | 78.4669 | -78.4844 | -91.3743 | 0
[10 empty] | 31562 | 25.6707 | 13.0177 | 69.0391 | -30.3506 | 54.9152 | 70.2966 | 13.9825 | 1.3988 | -28.9518 | 0 | 77.0903 | 89.9798 | -12.8895 | -90 | 89.9825 | 78.4673 | -78.4848 | -91.3743 | 0
[10 empty] | 31563 | 25.6707 | 13.018 | 69.0393 | -30.3507 | 54.9155 | 70.2968 | 13.9828 | 1.3985 | -28.9521 | 0 | 77.0906 | 89.9798 | -12.8891 | -90 | 89.9825 | 78.4676 | -78.4851 | -91.3742 | 0
[10 empty] | 31564 | 25.6707 | 13.0182 | 69.0396 | -30.3507 | 54.9158 | 70.2971 | 13.9831 | 1.3983 | -28.9524 | 0 | 77.091 | 89.9798 | -12.8887 | -90 | 89.9825 | 78.468 | -78.4855 | -91.3742 | 0
[10 empty] | 31565 | 25.6707 | 13.0185 | 69.0399 | -30.3507 | 54.916 | 70.2974 | 13.9833 | 1.398 | -28.9527 | 0 | 77.0914 | 89.9798 | -12.8883 | -90 | 89.9825 | 78.4683 | -78.4858 | -91.3742 | 0
[10 empty] | 31566 | 25.6707 | 13.0188 | 69.0402 | -30.3507 | 54.9163 | 70.2977 | 13.9836 | 1.3978 | -28.9529 | 0 | 77.0918 | 89.9798 | -12.8879 | -90 | 89.9825 | 78.4687 | -78.4862 | -91.3741 | 0
[10 empty] | 31567 | 25.6707 | 13.019 | 69.0404 | -30.3507 | 54.9166 | 70.2979 | 13.9839 | 1.3975 | -28.9532 | 0 | 77.0922 | 89.9798 | -12.8875 | -90 | 89.9825 | 78.469 | -78.4865 | -91.3741 | 0
[10 empty] | 31568 | 25.6707 | 13.0193 | 69.0407 | -30.3507 | 54.9169 | 70.2982 | 13.9841 | 1.3972 | -28.9535 | 0 | 77.0926 | 89.9798 | -12.8871 | -90 | 89.9825 | 78.4694 | -78.4869 | -91.374 | 0
[10 empty] | 31569 | 25.6707 | 13.0195 | 69.041 | -30.3507 | 54.9172 | 70.2985 | 13.9844 | 1.397 | -28.9538 | 0 | 77.093 | 89.9798 | -12.8867 | -90 | 89.9825 | 78.4697 | -78.4872 | -91.374 | 0
[10 empty] | 31570 | 25.6707 | 13.0198 | 69.0413 | -30.3508 | 54.9174 | 70.2988 | 13.9846 | 1.3967 | -28.9541 | 0 | 77.0934 | 89.9798 | -12.8863 | -90 | 89.9825 | 78.4701 | -78.4876 | -91.374 | 0
[10 empty] | 31571 | 25.6707 | 13.0201 | 69.0415 | -30.3508 | 54.9177 | 70.299 | 13.9849 | 1.3964 | -28.9543 | 0 | 77.0938 | 89.9798 | -12.886 | -90 | 89.9825 | 78.4705 | -78.488 | -91.3739 | 0
[10 empty] | 31572 | 25.6707 | 13.0203 | 69.0418 | -30.3508 | 54.918 | 70.2993 | 13.9852 | 1.3962 | -28.9546 | 0 | 77.0942 | 89.9798 | -12.8856 | -90 | 89.9825 | 78.4708 | -78.4883 | -91.3739 | 0
[10 empty] | 31573 | 25.6707 | 13.0206 | 69.0421 | -30.3508 | 54.9183 | 70.2996 | 13.9854 | 1.3959 | -28.9549 | 0 | 77.0946 | 89.9798 | -12.8852 | -90 | 89.9825 | 78.4712 | -78.4887 | -91.3738 | 0
[10 empty] | 31574 | 25.6707 | 13.0209 | 69.0424 | -30.3508 | 54.9185 | 70.2999 | 13.9857 | 1.3956 | -28.9552 | 0 | 77.095 | 89.9798 | -12.8848 | -90 | 89.9825 | 78.4715 | -78.489 | -91.3738 | 0
[10 empty] | 31575 | 25.6707 | 13.0211 | 69.0426 | -30.3508 | 54.9188 | 70.3001 | 13.986 | 1.3954 | -28.9554 | 0 | 77.0954 | 89.9798 | -12.8844 | -90 | 89.9825 | 78.4719 | -78.4894 | -91.3738 | 0
[10 empty] | 31576 | 25.6707 | 13.0214 | 69.0429 | -30.3508 | 54.9191 | 70.3004 | 13.9862 | 1.3951 | -28.9557 | 0 | 77.0958 | 89.9798 | -12.884 | -90 | 89.9825 | 78.4722 | -78.4897 | -91.3737 | 0
[10 empty] | 31577 | 25.6707 | 13.0216 | 69.0432 | -30.3508 | 54.9194 | 70.3007 | 13.9865 | 1.3949 | -28.956 | 0 | 77.0962 | 89.9798 | -12.8836 | -90 | 89.9825 | 78.4726 | -78.4901 | -91.3737 | 0
[10 empty] | 31578 | 25.6707 | 13.0219 | 69.0435 | -30.3509 | 54.9196 | 70.301 | 13.9868 | 1.3946 | -28.9563 | 0 | 77.0966 | 89.9798 | -12.8832 | -90 | 89.9825 | 78.4729 | -78.4904 | -91.3736 | 0
[10 empty] | 31579 | 25.6707 | 13.0222 | 69.0437 | -30.3509 | 54.9199 | 70.3012 | 13.987 | 1.3943 | -28.9566 | 0 | 77.097 | 89.9798 | -12.8828 | -90 | 89.9825 | 78.4733 | -78.4908 | -91.3736 | 0
[10 empty] | 31580 | 25.6707 | 13.0224 | 69.044 | -30.3509 | 54.9202 | 70.3015 | 13.9873 | 1.3941 | -28.9568 | 0 | 77.0974 | 89.9798 | -12.8824 | -90 | 89.9825 | 78.4737 | -78.4912 | -91.3736 | 0
[10 empty] | 31581 | 25.6707 | 13.0227 | 69.0443 | -30.3509 | 54.9205 | 70.3018 | 13.9875 | 1.3938 | -28.9571 | 0 | 77.0978 | 89.9798 | -12.882 | -90 | 89.9825 | 78.474 | -78.4915 | -91.3735 | 0
[10 empty] | 31582 | 25.6707 | 13.0229 | 69.0446 | -30.3509 | 54.9207 | 70.3021 | 13.9878 | 1.3935 | -28.9574 | 0 | 77.0982 | 89.9798 | -12.8816 | -90 | 89.9825 | 78.4744 | -78.4919 | -91.3735 | 0
[10 empty] | 31583 | 25.6707 | 13.0232 | 69.0448 | -30.3509 | 54.921 | 70.3023 | 13.9881 | 1.3933 | -28.9577 | 0 | 77.0985 | 89.9798 | -12.8812 | -90 | 89.9825 | 78.4747 | -78.4922 | -91.3734 | 0
[10 empty] | 31584 | 25.6707 | 13.0235 | 69.0451 | -30.3509 | 54.9213 | 70.3026 | 13.9883 | 1.393 | -28.9579 | 0 | 77.0989 | 89.9798 | -12.8808 | -90 | 89.9825 | 78.4751 | -78.4926 | -91.3734 | 0
[10 empty] | 31585 | 25.6707 | 13.0237 | 69.0454 | -30.351 | 54.9216 | 70.3029 | 13.9886 | 1.3927 | -28.9582 | 0 | 77.0993 | 89.9798 | -12.8804 | -90 | 89.9825 | 78.4754 | -78.4929 | -91.3734 | 0
[10 empty] | 31586 | 25.6707 | 13.024 | 69.0457 | -30.351 | 54.9218 | 70.3032 | 13.9889 | 1.3925 | -28.9585 | 0 | 77.0997 | 89.9798 | -12.88 | -90 | 89.9825 | 78.4758 | -78.4933 | -91.3733 | 0
[10 empty] | 31587 | 25.6707 | 13.0242 | 69.0459 | -30.351 | 54.9221 | 70.3034 | 13.9891 | 1.3922 | -28.9588 | 0 | 77.1001 | 89.9798 | -12.8796 | -90 | 89.9825 | 78.4761 | -78.4936 | -91.3733 | 0
[10 empty] | 31588 | 25.6707 | 13.0245 | 69.0462 | -30.351 | 54.9224 | 70.3037 | 13.9894 | 1.3919 | -28.9591 | 0 | 77.1005 | 89.9798 | -12.8793 | -90 | 89.9825 | 78.4765 | -78.494 | -91.3732 | 0
[10 empty] | 31589 | 25.6707 | 13.0248 | 69.0465 | -30.351 | 54.9227 | 70.304 | 13.9897 | 1.3917 | -28.9593 | 0 | 77.1009 | 89.9798 | -12.8789 | -90 | 89.9825 | 78.4768 | -78.4943 | -91.3732 | 0
[10 empty] | 31590 | 25.6707 | 13.025 | 69.0468 | -30.351 | 54.9229 | 70.3043 | 13.9899 | 1.3914 | -28.9596 | 0 | 77.1013 | 89.9798 | -12.8785 | -90 | 89.9825 | 78.4772 | -78.4947 | -91.3732 | 0
[10 empty] | 31591 | 25.6707 | 13.0253 | 69.047 | -30.351 | 54.9232 | 70.3045 | 13.9902 | 1.3912 | -28.9599 | 0 | 77.1017 | 89.9798 | -12.8781 | -90 | 89.9825 | 78.4776 | -78.4951 | -91.3731 | 0
[10 empty] | 31592 | 25.6707 | 13.0256 | 69.0473 | -30.3511 | 54.9235 | 70.3048 | 13.9905 | 1.3909 | -28.9602 | 0 | 77.1021 | 89.9798 | -12.8777 | -90 | 89.9825 | 78.4779 | -78.4954 | -91.3731 | 0
[10 empty] | 31593 | 25.6707 | 13.0258 | 69.0476 | -30.3511 | 54.9238 | 70.3051 | 13.9907 | 1.3906 | -28.9604 | 0 | 77.1025 | 89.9798 | -12.8773 | -90 | 89.9825 | 78.4783 | -78.4958 | -91.373 | 0
[10 empty] | 31594 | 25.6707 | 13.0261 | 69.0479 | -30.3511 | 54.924 | 70.3054 | 13.991 | 1.3904 | -28.9607 | 0 | 77.1029 | 89.9798 | -12.8769 | -90 | 89.9825 | 78.4786 | -78.4961 | -91.373 | 0
[10 empty] | 31595 | 25.6707 | 13.0263 | 69.0481 | -30.3511 | 54.9243 | 70.3056 | 13.9912 | 1.3901 | -28.961 | 0 | 77.1033 | 89.9798 | -12.8765 | -90 | 89.9825 | 78.479 | -78.4965 | -91.373 | 0
[10 empty] | 31596 | 25.6707 | 13.0266 | 69.0484 | -30.3511 | 54.9246 | 70.3059 | 13.9915 | 1.3898 | -28.9613 | 0 | 77.1037 | 89.9798 | -12.8761 | -90 | 89.9825 | 78.4793 | -78.4968 | -91.3729 | 0
[10 empty] | 31597 | 25.6707 | 13.0269 | 69.0487 | -30.3511 | 54.9249 | 70.3062 | 13.9918 | 1.3896 | -28.9616 | 0 | 77.1041 | 89.9798 | -12.8757 | -90 | 89.9825 | 78.4797 | -78.4972 | -91.3729 | 0
[10 empty] | 31598 | 25.6707 | 13.0271 | 69.049 | -30.3511 | 54.9251 | 70.3065 | 13.992 | 1.3893 | -28.9618 | 0 | 77.1045 | 89.9798 | -12.8753 | -90 | 89.9825 | 78.48 | -78.4975 | -91.3728 | 0
[10 empty] | 31599 | 25.6707 | 13.0274 | 69.0492 | -30.3511 | 54.9254 | 70.3067 | 13.9923 | 1.389 | -28.9621 | 0 | 77.1049 | 89.9798 | -12.8749 | -90 | 89.9825 | 78.4804 | -78.4979 | -91.3728 | 0
[10 empty] | 31600 | 25.6707 | 13.0276 | 69.0495 | -30.3512 | 54.9257 | 70.307 | 13.9926 | 1.3888 | -28.9624 | 0 | 77.1053 | 89.9798 | -12.8745 | -90 | 89.9825 | 78.4808 | -78.4982 | -91.3728 | 0
[10 empty] | 31601 | 25.6707 | 13.0279 | 69.0498 | -30.3512 | 54.926 | 70.3073 | 13.9928 | 1.3885 | -28.9627 | 0 | 77.1056 | 89.9798 | -12.8741 | -90 | 89.9825 | 78.4811 | -78.4986 | -91.3727 | 0
[10 empty] | 31602 | 25.6707 | 13.0282 | 69.0501 | -30.3512 | 54.9262 | 70.3076 | 13.9931 | 1.3883 | -28.9629 | 0 | 77.106 | 89.9798 | -12.8737 | -90 | 89.9825 | 78.4815 | -78.4989 | -91.3727 | 0
[10 empty] | 31603 | 25.6707 | 13.0284 | 69.0503 | -30.3512 | 54.9265 | 70.3078 | 13.9934 | 1.388 | -28.9632 | 0 | 77.1064 | 89.9798 | -12.8733 | -90 | 89.9825 | 78.4818 | -78.4993 | -91.3726 | 0
[10 empty] | 31604 | 25.6707 | 13.0287 | 69.0506 | -30.3512 | 54.9268 | 70.3081 | 13.9936 | 1.3877 | -28.9635 | 0 | 77.1068 | 89.9798 | -12.8729 | -90 | 89.9825 | 78.4822 | -78.4997 | -91.3726 | 0
[10 empty] | 31605 | 25.6707 | 13.029 | 69.0509 | -30.3512 | 54.927 | 70.3084 | 13.9939 | 1.3875 | -28.9638 | 0 | 77.1072 | 89.9798 | -12.8726 | -90 | 89.9825 | 78.4825 | -78.5 | -91.3726 | 0
[10 empty] | 31606 | 25.6707 | 13.0292 | 69.0512 | -30.3512 | 54.9273 | 70.3087 | 13.9941 | 1.3872 | -28.964 | 0 | 77.1076 | 89.9798 | -12.8722 | -90 | 89.9825 | 78.4829 | -78.5004 | -91.3725 | 0
[10 empty] | 31607 | 25.6707 | 13.0295 | 69.0514 | -30.3513 | 54.9276 | 70.3089 | 13.9944 | 1.3869 | -28.9643 | 0 | 77.108 | 89.9798 | -12.8718 | -90 | 89.9825 | 78.4832 | -78.5007 | -91.3725 | 0
[10 empty] | 31608 | 25.6707 | 13.0297 | 69.0517 | -30.3513 | 54.9279 | 70.3092 | 13.9947 | 1.3867 | -28.9646 | 0 | 77.1084 | 89.9798 | -12.8714 | -90 | 89.9825 | 78.4836 | -78.5011 | -91.3724 | 0
[10 empty] | 31609 | 25.6707 | 13.03 | 69.052 | -30.3513 | 54.9281 | 70.3095 | 13.9949 | 1.3864 | -28.9649 | 0 | 77.1088 | 89.9798 | -12.871 | -90 | 89.9825 | 78.4839 | -78.5014 | -91.3724 | 0
[10 empty] | 31610 | 25.6707 | 13.0303 | 69.0522 | -30.3513 | 54.9284 | 70.3098 | 13.9952 | 1.3861 | -28.9652 | 0 | 77.1092 | 89.9798 | -12.8706 | -90 | 89.9825 | 78.4843 | -78.5018 | -91.3724 | 0
[10 empty] | 31611 | 25.6707 | 13.0305 | 69.0525 | -30.3513 | 54.9287 | 70.31 | 13.9955 | 1.3859 | -28.9654 | 0 | 77.1096 | 89.9798 | -12.8702 | -90 | 89.9825 | 78.4847 | -78.5021 | -91.3723 | 0
[10 empty] | 31612 | 25.6707 | 13.0308 | 69.0528 | -30.3513 | 54.929 | 70.3103 | 13.9957 | 1.3856 | -28.9657 | 0 | 77.11 | 89.9798 | -12.8698 | -90 | 89.9825 | 78.485 | -78.5025 | -91.3723 | 0
[10 empty] | 31613 | 25.6707 | 13.031 | 69.0531 | -30.3513 | 54.9292 | 70.3106 | 13.996 | 1.3853 | -28.966 | 0 | 77.1104 | 89.9798 | -12.8694 | -90 | 89.9825 | 78.4854 | -78.5028 | -91.3723 | 0
[10 empty] | 31614 | 25.6707 | 13.0313 | 69.0533 | -30.3514 | 54.9295 | 70.3109 | 13.9963 | 1.3851 | -28.9663 | 0 | 77.1108 | 89.9798 | -12.869 | -90 | 89.9825 | 78.4857 | -78.5032 | -91.3722 | 0
[10 empty] | 31615 | 25.6707 | 13.0316 | 69.0536 | -30.3514 | 54.9298 | 70.3111 | 13.9965 | 1.3848 | -28.9665 | 0 | 77.1112 | 89.9798 | -12.8686 | -90 | 89.9825 | 78.4861 | -78.5036 | -91.3722 | 0
[10 empty] | 31616 | 25.6707 | 13.0318 | 69.0539 | -30.3514 | 54.9301 | 70.3114 | 13.9968 | 1.3846 | -28.9668 | 0 | 77.1116 | 89.9798 | -12.8682 | -90 | 89.9825 | 78.4864 | -78.5039 | -91.3721 | 0
[10 empty] | 31617 | 25.6707 | 13.0321 | 69.0542 | -30.3514 | 54.9303 | 70.3117 | 13.997 | 1.3843 | -28.9671 | 0 | 77.112 | 89.9798 | -12.8678 | -90 | 89.9825 | 78.4868 | -78.5043 | -91.3721 | 0
[10 empty] | 31618 | 25.6707 | 13.0323 | 69.0544 | -30.3514 | 54.9306 | 70.312 | 13.9973 | 1.384 | -28.9674 | 0 | 77.1124 | 89.9798 | -12.8674 | -90 | 89.9825 | 78.4871 | -78.5046 | -91.3721 | 0
[10 empty] | 31619 | 25.6707 | 13.0326 | 69.0547 | -30.3514 | 54.9309 | 70.3122 | 13.9976 | 1.3838 | -28.9677 | 0 | 77.1127 | 89.9798 | -12.867 | -90 | 89.9825 | 78.4875 | -78.505 | -91.372 | 0
[10 empty] | 31620 | 25.6707 | 13.0329 | 69.055 | -30.3514 | 54.9312 | 70.3125 | 13.9978 | 1.3835 | -28.9679 | 0 | 77.1131 | 89.9798 | -12.8667 | -90 | 89.9825 | 78.4878 | -78.5053 | -91.372 | 0
[10 empty] | 31621 | 25.6707 | 13.0331 | 69.0553 | -30.3514 | 54.9314 | 70.3128 | 13.9981 | 1.3832 | -28.9682 | 0 | 77.1135 | 89.9798 | -12.8663 | -90 | 89.9825 | 78.4882 | -78.5057 | -91.3719 | 0
[10 empty] | 31622 | 25.6707 | 13.0334 | 69.0555 | -30.3515 | 54.9317 | 70.3131 | 13.9984 | 1.383 | -28.9685 | 0 | 77.1139 | 89.9798 | -12.8659 | -90 | 89.9825 | 78.4886 | -78.506 | -91.3719 | 0
[10 empty] | 31623 | 25.6707 | 13.0337 | 69.0558 | -30.3515 | 54.932 | 70.3133 | 13.9986 | 1.3827 | -28.9688 | 0 | 77.1143 | 89.9798 | -12.8655 | -90 | 89.9825 | 78.4889 | -78.5064 | -91.3719 | 0
[10 empty] | 31624 | 25.6707 | 13.0339 | 69.0561 | -30.3515 | 54.9323 | 70.3136 | 13.9989 | 1.3824 | -28.969 | 0 | 77.1147 | 89.9798 | -12.8651 | -90 | 89.9825 | 78.4893 | -78.5067 | -91.3718 | 0
[10 empty] | 31625 | 25.6707 | 13.0342 | 69.0564 | -30.3515 | 54.9325 | 70.3139 | 13.9992 | 1.3822 | -28.9693 | 0 | 77.1151 | 89.9798 | -12.8647 | -90 | 89.9825 | 78.4896 | -78.5071 | -91.3718 | 0
[10 empty] | 31626 | 25.6707 | 13.0344 | 69.0566 | -30.3515 | 54.9328 | 70.3142 | 13.9994 | 1.3819 | -28.9696 | 0 | 77.1155 | 89.9798 | -12.8643 | -90 | 89.9825 | 78.49 | -78.5074 | -91.3717 | 0
[10 empty] | 31627 | 25.6707 | 13.0347 | 69.0569 | -30.3515 | 54.9331 | 70.3144 | 13.9997 | 1.3817 | -28.9699 | 0 | 77.1159 | 89.9798 | -12.8639 | -90 | 89.9825 | 78.4903 | -78.5078 | -91.3717 | 0
[10 empty] | 31628 | 25.6707 | 13.035 | 69.0572 | -30.3515 | 54.9334 | 70.3147 | 14 | 1.3814 | -28.9701 | 0 | 77.1163 | 89.9798 | -12.8635 | -90 | 89.9825 | 78.4907 | -78.5082 | -91.3717 | 0
[10 empty] | 31629 | 25.6707 | 13.0352 | 69.0575 | -30.3516 | 54.9336 | 70.315 | 14.0002 | 1.3811 | -28.9704 | 0 | 77.1167 | 89.9798 | -12.8631 | -90 | 89.9825 | 78.491 | -78.5085 | -91.3716 | 0
[10 empty] | 31630 | 25.6707 | 13.0355 | 69.0577 | -30.3516 | 54.9339 | 70.3153 | 14.0005 | 1.3809 | -28.9707 | 0 | 77.1171 | 89.9798 | -12.8627 | -90 | 89.9825 | 78.4914 | -78.5089 | -91.3716 | 0
[10 empty] | 31631 | 25.6707 | 13.0357 | 69.058 | -30.3516 | 54.9342 | 70.3155 | 14.0007 | 1.3806 | -28.971 | 0 | 77.1175 | 89.9798 | -12.8623 | -90 | 89.9825 | 78.4917 | -78.5092 | -91.3715 | 0
[10 empty] | 31632 | 25.6707 | 13.036 | 69.0583 | -30.3516 | 54.9345 | 70.3158 | 14.001 | 1.3803 | -28.9713 | 0 | 77.1179 | 89.9798 | -12.8619 | -90 | 89.9825 | 78.4921 | -78.5096 | -91.3715 | 0
[10 empty] | 31633 | 25.6707 | 13.0363 | 69.0586 | -30.3516 | 54.9347 | 70.3161 | 14.0013 | 1.3801 | -28.9715 | 0 | 77.1183 | 89.9798 | -12.8615 | -90 | 89.9825 | 78.4924 | -78.5099 | -91.3715 | 0
[10 empty] | 31634 | 25.6707 | 13.0365 | 69.0588 | -30.3516 | 54.935 | 70.3164 | 14.0015 | 1.3798 | -28.9718 | 0 | 77.1187 | 89.9798 | -12.8611 | -90 | 89.9825 | 78.4928 | -78.5103 | -91.3714 | 0
[10 empty] | 31635 | 25.6707 | 13.0368 | 69.0591 | -30.3516 | 54.9353 | 70.3166 | 14.0018 | 1.3795 | -28.9721 | 0 | 77.119 | 89.9798 | -12.8608 | -90 | 89.9825 | 78.4932 | -78.5106 | -91.3714 | 0
[10 empty] | 31636 | 25.6707 | 13.037 | 69.0594 | -30.3517 | 54.9356 | 70.3169 | 14.0021 | 1.3793 | -28.9724 | 0 | 77.1194 | 89.9798 | -12.8604 | -90 | 89.9825 | 78.4935 | -78.511 | -91.3713 | 0
[10 empty] | 31637 | 25.6707 | 13.0373 | 69.0597 | -30.3517 | 54.9358 | 70.3172 | 14.0023 | 1.379 | -28.9726 | 0 | 77.1198 | 89.9798 | -12.86 | -90 | 89.9825 | 78.4939 | -78.5113 | -91.3713 | 0
[10 empty] | 31638 | 25.6707 | 13.0376 | 69.0599 | -30.3517 | 54.9361 | 70.3175 | 14.0026 | 1.3788 | -28.9729 | 0 | 77.1202 | 89.9798 | -12.8596 | -90 | 89.9825 | 78.4942 | -78.5117 | -91.3713 | 0
[10 empty] | 31639 | 25.6707 | 13.0378 | 69.0602 | -30.3517 | 54.9364 | 70.3177 | 14.0029 | 1.3785 | -28.9732 | 0 | 77.1206 | 89.9798 | -12.8592 | -90 | 89.9825 | 78.4946 | -78.512 | -91.3712 | 0
[10 empty] | 31640 | 25.6707 | 13.0381 | 69.0605 | -30.3517 | 54.9367 | 70.318 | 14.0031 | 1.3782 | -28.9735 | 0 | 77.121 | 89.9798 | -12.8588 | -90 | 89.9825 | 78.4949 | -78.5124 | -91.3712 | 0
[10 empty] | 31641 | 25.6707 | 13.0383 | 69.0608 | -30.3517 | 54.9369 | 70.3183 | 14.0034 | 1.378 | -28.9738 | 0 | 77.1214 | 89.9798 | -12.8584 | -90 | 89.9825 | 78.4953 | -78.5127 | -91.3711 | 0
[10 empty] | 31642 | 25.6707 | 13.0386 | 69.061 | -30.3517 | 54.9372 | 70.3186 | 14.0036 | 1.3777 | -28.974 | 0 | 77.1218 | 89.9798 | -12.858 | -90 | 89.9825 | 78.4956 | -78.5131 | -91.3711 | 0
[10 empty] | 31643 | 25.6707 | 13.0389 | 69.0613 | -30.3517 | 54.9375 | 70.3188 | 14.0039 | 1.3774 | -28.9743 | 0 | 77.1222 | 89.9798 | -12.8576 | -90 | 89.9825 | 78.496 | -78.5135 | -91.3711 | 0
[10 empty] | 31644 | 25.6707 | 13.0391 | 69.0616 | -30.3518 | 54.9378 | 70.3191 | 14.0042 | 1.3772 | -28.9746 | 0 | 77.1226 | 89.9798 | -12.8572 | -90 | 89.9825 | 78.4963 | -78.5138 | -91.371 | 0
[10 empty] | 31645 | 25.6707 | 13.0394 | 69.0619 | -30.3518 | 54.938 | 70.3194 | 14.0044 | 1.3769 | -28.9749 | 0 | 77.123 | 89.9798 | -12.8568 | -90 | 89.9825 | 78.4967 | -78.5142 | -91.371 | 0
[10 empty] | 31646 | 25.6707 | 13.0397 | 69.0621 | -30.3518 | 54.9383 | 70.3197 | 14.0047 | 1.3766 | -28.9751 | 0 | 77.1234 | 89.9798 | -12.8564 | -90 | 89.9825 | 78.497 | -78.5145 | -91.3709 | 0
[10 empty] | 31647 | 25.6707 | 13.0399 | 69.0624 | -30.3518 | 54.9386 | 70.3199 | 14.005 | 1.3764 | -28.9754 | 0 | 77.1238 | 89.9798 | -12.856 | -90 | 89.9825 | 78.4974 | -78.5149 | -91.3709 | 0
[10 empty] | 31648 | 25.6707 | 13.0402 | 69.0627 | -30.3518 | 54.9389 | 70.3202 | 14.0052 | 1.3761 | -28.9757 | 0 | 77.1242 | 89.9798 | -12.8556 | -90 | 89.9825 | 78.4978 | -78.5152 | -91.3709 | 0
[10 empty] | 31649 | 25.6707 | 13.0404 | 69.063 | -30.3518 | 54.9391 | 70.3205 | 14.0055 | 1.3759 | -28.976 | 0 | 77.1246 | 89.9798 | -12.8553 | -90 | 89.9825 | 78.4981 | -78.5156 | -91.3708 | 0
[10 empty] | 31650 | 25.6707 | 13.0407 | 69.0632 | -30.3518 | 54.9394 | 70.3208 | 14.0057 | 1.3756 | -28.9762 | 0 | 77.1249 | 89.9798 | -12.8549 | -90 | 89.9825 | 78.4985 | -78.5159 | -91.3708 | 0
[10 empty] | 31651 | 25.6707 | 13.041 | 69.0635 | -30.3519 | 54.9397 | 70.321 | 14.006 | 1.3753 | -28.9765 | 0 | 77.1253 | 89.9798 | -12.8545 | -90 | 89.9825 | 78.4988 | -78.5163 | -91.3708 | 0
[10 empty] | 31652 | 25.6707 | 13.0412 | 69.0638 | -30.3519 | 54.94 | 70.3213 | 14.0063 | 1.3751 | -28.9768 | 0 | 77.1257 | 89.9798 | -12.8541 | -90 | 89.9825 | 78.4992 | -78.5166 | -91.3707 | 0
[10 empty] | 31653 | 25.6707 | 13.0415 | 69.0641 | -30.3519 | 54.9402 | 70.3216 | 14.0065 | 1.3748 | -28.9771 | 0 | 77.1261 | 89.9798 | -12.8537 | -90 | 89.9825 | 78.4995 | -78.517 | -91.3707 | 0
[10 empty] | 31654 | 25.6707 | 13.0417 | 69.0643 | -30.3519 | 54.9405 | 70.3218 | 14.0068 | 1.3745 | -28.9774 | 0 | 77.1265 | 89.9798 | -12.8533 | -90 | 89.9825 | 78.4999 | -78.5173 | -91.3706 | 0
[10 empty] | 31655 | 25.6707 | 13.042 | 69.0646 | -30.3519 | 54.9408 | 70.3221 | 14.0071 | 1.3743 | -28.9776 | 0 | 77.1269 | 89.9798 | -12.8529 | -90 | 89.9825 | 78.5002 | -78.5177 | -91.3706 | 0
[10 empty] | 31656 | 25.6707 | 13.0423 | 69.0649 | -30.3519 | 54.9411 | 70.3224 | 14.0073 | 1.374 | -28.9779 | 0 | 77.1273 | 89.9798 | -12.8525 | -90 | 89.9825 | 78.5006 | -78.518 | -91.3706 | 0
[10 empty] | 31657 | 25.6707 | 13.0425 | 69.0651 | -30.3519 | 54.9413 | 70.3227 | 14.0076 | 1.3737 | -28.9782 | 0 | 77.1277 | 89.9798 | -12.8521 | -90 | 89.9825 | 78.5009 | -78.5184 | -91.3705 | 0
[10 empty] | 31658 | 25.6707 | 13.0428 | 69.0654 | -30.3519 | 54.9416 | 70.3229 | 14.0079 | 1.3735 | -28.9785 | 0 | 77.1281 | 89.9798 | -12.8517 | -90 | 89.9825 | 78.5013 | -78.5188 | -91.3705 | 0
[10 empty] | 31659 | 25.6707 | 13.043 | 69.0657 | -30.352 | 54.9419 | 70.3232 | 14.0081 | 1.3732 | -28.9787 | 0 | 77.1285 | 89.9798 | -12.8513 | -90 | 89.9825 | 78.5016 | -78.5191 | -91.3704 | 0
[10 empty] | 31660 | 25.6707 | 13.0433 | 69.066 | -30.352 | 54.9422 | 70.3235 | 14.0084 | 1.373 | -28.979 | 0 | 77.1289 | 89.9798 | -12.8509 | -90 | 89.9825 | 78.502 | -78.5195 | -91.3704 | 0
[10 empty] | 31661 | 25.6707 | 13.0436 | 69.0662 | -30.352 | 54.9424 | 70.3238 | 14.0086 | 1.3727 | -28.9793 | 0 | 77.1293 | 89.9798 | -12.8505 | -90 | 89.9825 | 78.5024 | -78.5198 | -91.3704 | 0
[10 empty] | 31662 | 25.6707 | 13.0438 | 69.0665 | -30.352 | 54.9427 | 70.324 | 14.0089 | 1.3724 | -28.9796 | 0 | 77.1297 | 89.9798 | -12.8502 | -90 | 89.9825 | 78.5027 | -78.5202 | -91.3703 | 0
[10 empty] | 31663 | 25.6707 | 13.0441 | 69.0668 | -30.352 | 54.943 | 70.3243 | 14.0092 | 1.3722 | -28.9798 | 0 | 77.1301 | 89.9798 | -12.8498 | -90 | 89.9825 | 78.5031 | -78.5205 | -91.3703 | 0
[10 empty] | 31664 | 25.6707 | 13.0443 | 69.0671 | -30.352 | 54.9432 | 70.3246 | 14.0094 | 1.3719 | -28.9801 | 0 | 77.1305 | 89.9798 | -12.8494 | -90 | 89.9825 | 78.5034 | -78.5209 | -91.3702 | 0
[10 empty] | 31665 | 25.6707 | 13.0446 | 69.0673 | -30.352 | 54.9435 | 70.3249 | 14.0097 | 1.3716 | -28.9804 | 0 | 77.1308 | 89.9798 | -12.849 | -90 | 89.9825 | 78.5038 | -78.5212 | -91.3702 | 0
[10 empty] | 31666 | 25.6707 | 13.0449 | 69.0676 | -30.3521 | 54.9438 | 70.3251 | 14.01 | 1.3714 | -28.9807 | 0 | 77.1312 | 89.9798 | -12.8486 | -90 | 89.9825 | 78.5041 | -78.5216 | -91.3702 | 0
[10 empty] | 31667 | 25.6707 | 13.0451 | 69.0679 | -30.3521 | 54.9441 | 70.3254 | 14.0102 | 1.3711 | -28.981 | 0 | 77.1316 | 89.9798 | -12.8482 | -90 | 89.9825 | 78.5045 | -78.5219 | -91.3701 | 0
[10 empty] | 31668 | 25.6707 | 13.0454 | 69.0682 | -30.3521 | 54.9443 | 70.3257 | 14.0105 | 1.3709 | -28.9812 | 0 | 77.132 | 89.9798 | -12.8478 | -90 | 89.9825 | 78.5048 | -78.5223 | -91.3701 | 0
[10 empty] | 31669 | 25.6707 | 13.0456 | 69.0684 | -30.3521 | 54.9446 | 70.326 | 14.0108 | 1.3706 | -28.9815 | 0 | 77.1324 | 89.9798 | -12.8474 | -90 | 89.9825 | 78.5052 | -78.5226 | -91.37 | 0
[10 empty] | 31670 | 25.6707 | 13.0459 | 69.0687 | -30.3521 | 54.9449 | 70.3262 | 14.011 | 1.3703 | -28.9818 | 0 | 77.1328 | 89.9798 | -12.847 | -90 | 89.9825 | 78.5055 | -78.523 | -91.37 | 0
[10 empty] | 31671 | 25.6707 | 13.0462 | 69.069 | -30.3521 | 54.9452 | 70.3265 | 14.0113 | 1.3701 | -28.9821 | 0 | 77.1332 | 89.9798 | -12.8466 | -90 | 89.9825 | 78.5059 | -78.5233 | -91.37 | 0
[10 empty] | 31672 | 25.6707 | 13.0464 | 69.0693 | -30.3521 | 54.9454 | 70.3268 | 14.0115 | 1.3698 | -28.9823 | 0 | 77.1336 | 89.9798 | -12.8462 | -90 | 89.9826 | 78.5062 | -78.5237 | -91.3699 | 0
[10 empty] | 31673 | 25.6707 | 13.0467 | 69.0695 | -30.3522 | 54.9457 | 70.3271 | 14.0118 | 1.3695 | -28.9826 | 0 | 77.134 | 89.9798 | -12.8458 | -90 | 89.9826 | 78.5066 | -78.524 | -91.3699 | 0
[10 empty] | 31674 | 25.6707 | 13.047 | 69.0698 | -30.3522 | 54.946 | 70.3273 | 14.0121 | 1.3693 | -28.9829 | 0 | 77.1344 | 89.9798 | -12.8454 | -90 | 89.9826 | 78.5069 | -78.5244 | -91.3698 | 0
[10 empty] | 31675 | 25.6707 | 13.0472 | 69.0701 | -30.3522 | 54.9463 | 70.3276 | 14.0123 | 1.369 | -28.9832 | 0 | 77.1348 | 89.9798 | -12.8451 | -90 | 89.9826 | 78.5073 | -78.5247 | -91.3698 | 0
[10 empty] | 31676 | 25.6707 | 13.0475 | 69.0704 | -30.3522 | 54.9465 | 70.3279 | 14.0126 | 1.3687 | -28.9834 | 0 | 77.1352 | 89.9798 | -12.8447 | -90 | 89.9826 | 78.5077 | -78.5251 | -91.3698 | 0
[10 empty] | 31677 | 25.6707 | 13.0477 | 69.0706 | -30.3522 | 54.9468 | 70.3282 | 14.0129 | 1.3685 | -28.9837 | 0 | 77.1356 | 89.9798 | -12.8443 | -90 | 89.9826 | 78.508 | -78.5255 | -91.3697 | 0
[10 empty] | 31678 | 25.6707 | 13.048 | 69.0709 | -30.3522 | 54.9471 | 70.3284 | 14.0131 | 1.3682 | -28.984 | 0 | 77.1359 | 89.9798 | -12.8439 | -90 | 89.9826 | 78.5084 | -78.5258 | -91.3697 | 0
[10 empty] | 31679 | 25.6707 | 13.0483 | 69.0712 | -30.3522 | 54.9474 | 70.3287 | 14.0134 | 1.368 | -28.9843 | 0 | 77.1363 | 89.9798 | -12.8435 | -90 | 89.9826 | 78.5087 | -78.5262 | -91.3696 | 0
[10 empty] | 31680 | 25.6707 | 13.0485 | 69.0715 | -30.3522 | 54.9476 | 70.329 | 14.0137 | 1.3677 | -28.9846 | 0 | 77.1367 | 89.9798 | -12.8431 | -90 | 89.9826 | 78.5091 | -78.5265 | -91.3696 | 0
[10 empty] | 31681 | 25.6707 | 13.0488 | 69.0717 | -30.3523 | 54.9479 | 70.3293 | 14.0139 | 1.3674 | -28.9848 | 0 | 77.1371 | 89.9798 | -12.8427 | -90 | 89.9826 | 78.5094 | -78.5269 | -91.3696 | 0
[10 empty] | 31682 | 25.6707 | 13.049 | 69.072 | -30.3523 | 54.9482 | 70.3295 | 14.0142 | 1.3672 | -28.9851 | 0 | 77.1375 | 89.9798 | -12.8423 | -90 | 89.9826 | 78.5098 | -78.5272 | -91.3695 | 0
[10 empty] | 31683 | 25.6707 | 13.0493 | 69.0723 | -30.3523 | 54.9485 | 70.3298 | 14.0144 | 1.3669 | -28.9854 | 0 | 77.1379 | 89.9798 | -12.8419 | -90 | 89.9826 | 78.5101 | -78.5276 | -91.3695 | 0
[10 empty] | 31684 | 25.6707 | 13.0496 | 69.0726 | -30.3523 | 54.9487 | 70.3301 | 14.0147 | 1.3666 | -28.9857 | 0 | 77.1383 | 89.9798 | -12.8415 | -90 | 89.9826 | 78.5105 | -78.5279 | -91.3695 | 0
[10 empty] | 31685 | 25.6707 | 13.0498 | 69.0728 | -30.3523 | 54.949 | 70.3304 | 14.015 | 1.3664 | -28.9859 | 0 | 77.1387 | 89.9798 | -12.8411 | -90 | 89.9826 | 78.5108 | -78.5283 | -91.3694 | 0
[10 empty] | 31686 | 25.6707 | 13.0501 | 69.0731 | -30.3523 | 54.9493 | 70.3306 | 14.0152 | 1.3661 | -28.9862 | 0 | 77.1391 | 89.9798 | -12.8407 | -90 | 89.9826 | 78.5112 | -78.5286 | -91.3694 | 0
[10 empty] | 31687 | 25.6707 | 13.0503 | 69.0734 | -30.3523 | 54.9496 | 70.3309 | 14.0155 | 1.3658 | -28.9865 | 0 | 77.1395 | 89.9798 | -12.8404 | -90 | 89.9826 | 78.5115 | -78.529 | -91.3693 | 0
[10 empty] | 31688 | 25.6707 | 13.0506 | 69.0736 | -30.3524 | 54.9498 | 70.3312 | 14.0158 | 1.3656 | -28.9868 | 0 | 77.1399 | 89.9798 | -12.84 | -90 | 89.9826 | 78.5119 | -78.5293 | -91.3693 | 0
[10 empty] | 31689 | 25.6707 | 13.0509 | 69.0739 | -30.3524 | 54.9501 | 70.3314 | 14.016 | 1.3653 | -28.987 | 0 | 77.1403 | 89.9798 | -12.8396 | -90 | 89.9826 | 78.5122 | -78.5297 | -91.3693 | 0
[10 empty] | 31690 | 25.6707 | 13.0511 | 69.0742 | -30.3524 | 54.9504 | 70.3317 | 14.0163 | 1.3651 | -28.9873 | 0 | 77.1407 | 89.9798 | -12.8392 | -90 | 89.9826 | 78.5126 | -78.53 | -91.3692 | 0
[10 empty] | 31691 | 25.6707 | 13.0514 | 69.0745 | -30.3524 | 54.9507 | 70.332 | 14.0165 | 1.3648 | -28.9876 | 0 | 77.141 | 89.9798 | -12.8388 | -90 | 89.9826 | 78.5129 | -78.5304 | -91.3692 | 0
[10 empty] | 31692 | 25.6707 | 13.0516 | 69.0747 | -30.3524 | 54.9509 | 70.3323 | 14.0168 | 1.3645 | -28.9879 | 0 | 77.1414 | 89.9798 | -12.8384 | -90 | 89.9826 | 78.5133 | -78.5307 | -91.3691 | 0
[10 empty] | 31693 | 25.6707 | 13.0519 | 69.075 | -30.3524 | 54.9512 | 70.3325 | 14.0171 | 1.3643 | -28.9882 | 0 | 77.1418 | 89.9798 | -12.838 | -90 | 89.9826 | 78.5137 | -78.5311 | -91.3691 | 0
[10 empty] | 31694 | 25.6707 | 13.0522 | 69.0753 | -30.3524 | 54.9515 | 70.3328 | 14.0173 | 1.364 | -28.9884 | 0 | 77.1422 | 89.9798 | -12.8376 | -90 | 89.9826 | 78.514 | -78.5314 | -91.3691 | 0
[10 empty] | 31695 | 25.6707 | 13.0524 | 69.0756 | -30.3524 | 54.9517 | 70.3331 | 14.0176 | 1.3637 | -28.9887 | 0 | 77.1426 | 89.9798 | -12.8372 | -90 | 89.9826 | 78.5144 | -78.5318 | -91.369 | 0
[10 empty] | 31696 | 25.6707 | 13.0527 | 69.0758 | -30.3525 | 54.952 | 70.3334 | 14.0179 | 1.3635 | -28.989 | 0 | 77.143 | 89.9798 | -12.8368 | -90 | 89.9826 | 78.5147 | -78.5321 | -91.369 | 0
[10 empty] | 31697 | 25.6707 | 13.0529 | 69.0761 | -30.3525 | 54.9523 | 70.3336 | 14.0181 | 1.3632 | -28.9893 | 0 | 77.1434 | 89.9798 | -12.8364 | -90 | 89.9826 | 78.5151 | -78.5325 | -91.3689 | 0
[10 empty] | 31698 | 25.6707 | 13.0532 | 69.0764 | -30.3525 | 54.9526 | 70.3339 | 14.0184 | 1.363 | -28.9895 | 0 | 77.1438 | 89.9798 | -12.836 | -90 | 89.9826 | 78.5154 | -78.5329 | -91.3689 | 0
[10 empty] | 31699 | 25.6707 | 13.0535 | 69.0767 | -30.3525 | 54.9528 | 70.3342 | 14.0187 | 1.3627 | -28.9898 | 0 | 77.1442 | 89.9798 | -12.8357 | -90 | 89.9826 | 78.5158 | -78.5332 | -91.3689 | 0
[10 empty] | 31700 | 25.6707 | 13.0537 | 69.0769 | -30.3525 | 54.9531 | 70.3345 | 14.0189 | 1.3624 | -28.9901 | 0 | 77.1446 | 89.9798 | -12.8353 | -90 | 89.9826 | 78.5161 | -78.5336 | -91.3688 | 0
[10 empty] | 31701 | 25.6707 | 13.054 | 69.0772 | -30.3525 | 54.9534 | 70.3347 | 14.0192 | 1.3622 | -28.9904 | 0 | 77.145 | 89.9798 | -12.8349 | -90 | 89.9826 | 78.5165 | -78.5339 | -91.3688 | 0
[10 empty] | 31702 | 25.6707 | 13.0542 | 69.0775 | -30.3525 | 54.9537 | 70.335 | 14.0194 | 1.3619 | -28.9906 | 0 | 77.1454 | 89.9798 | -12.8345 | -90 | 89.9826 | 78.5168 | -78.5343 | -91.3687 | 0
[10 empty] | 31703 | 25.6707 | 13.0545 | 69.0778 | -30.3526 | 54.9539 | 70.3353 | 14.0197 | 1.3616 | -28.9909 | 0 | 77.1458 | 89.9798 | -12.8341 | -90 | 89.9826 | 78.5172 | -78.5346 | -91.3687 | 0
[10 empty] | 31704 | 25.6707 | 13.0548 | 69.078 | -30.3526 | 54.9542 | 70.3356 | 14.02 | 1.3614 | -28.9912 | 0 | 77.1461 | 89.9798 | -12.8337 | -90 | 89.9826 | 78.5175 | -78.535 | -91.3687 | 0
[10 empty] | 31705 | 25.6707 | 13.055 | 69.0783 | -30.3526 | 54.9545 | 70.3358 | 14.0202 | 1.3611 | -28.9915 | 0 | 77.1465 | 89.9798 | -12.8333 | -90 | 89.9826 | 78.5179 | -78.5353 | -91.3686 | 0
[10 empty] | 31706 | 25.6707 | 13.0553 | 69.0786 | -30.3526 | 54.9548 | 70.3361 | 14.0205 | 1.3608 | -28.9917 | 0 | 77.1469 | 89.9798 | -12.8329 | -90 | 89.9826 | 78.5182 | -78.5357 | -91.3686 | 0
[10 empty] | 31707 | 25.6707 | 13.0555 | 69.0789 | -30.3526 | 54.955 | 70.3364 | 14.0208 | 1.3606 | -28.992 | 0 | 77.1473 | 89.9798 | -12.8325 | -90 | 89.9826 | 78.5186 | -78.536 | -91.3685 | 0
[10 empty] | 31708 | 25.6707 | 13.0558 | 69.0791 | -30.3526 | 54.9553 | 70.3367 | 14.021 | 1.3603 | -28.9923 | 0 | 77.1477 | 89.9798 | -12.8321 | -90 | 89.9826 | 78.5189 | -78.5364 | -91.3685 | 0
[10 empty] | 31709 | 25.6707 | 13.0561 | 69.0794 | -30.3526 | 54.9556 | 70.3369 | 14.0213 | 1.3601 | -28.9926 | 0 | 77.1481 | 89.9798 | -12.8317 | -90 | 89.9826 | 78.5193 | -78.5367 | -91.3685 | 0
[10 empty] | 31710 | 25.6707 | 13.0563 | 69.0797 | -30.3526 | 54.9559 | 70.3372 | 14.0215 | 1.3598 | -28.9929 | 0 | 77.1485 | 89.9798 | -12.8314 | -90 | 89.9826 | 78.5196 | -78.5371 | -91.3684 | 0
[10 empty] | 31711 | 25.6707 | 13.0566 | 69.0799 | -30.3527 | 54.9561 | 70.3375 | 14.0218 | 1.3595 | -28.9931 | 0 | 77.1489 | 89.9798 | -12.831 | -90 | 89.9826 | 78.52 | -78.5374 | -91.3684 | 0
[10 empty] | 31712 | 25.6707 | 13.0569 | 69.0802 | -30.3527 | 54.9564 | 70.3377 | 14.0221 | 1.3593 | -28.9934 | 0 | 77.1493 | 89.9799 | -12.8306 | -90 | 89.9826 | 78.5204 | -78.5378 | -91.3683 | 0
[10 empty] | 31713 | 25.6707 | 13.0571 | 69.0805 | -30.3527 | 54.9567 | 70.338 | 14.0223 | 1.359 | -28.9937 | 0 | 77.1497 | 89.9799 | -12.8302 | -90 | 89.9826 | 78.5207 | -78.5381 | -91.3683 | 0
[10 empty] | 31714 | 25.6707 | 13.0574 | 69.0808 | -30.3527 | 54.957 | 70.3383 | 14.0226 | 1.3587 | -28.994 | 0 | 77.1501 | 89.9799 | -12.8298 | -90 | 89.9826 | 78.5211 | -78.5385 | -91.3683 | 0
[10 empty] | 31715 | 25.6707 | 13.0576 | 69.081 | -30.3527 | 54.9572 | 70.3386 | 14.0229 | 1.3585 | -28.9942 | 0 | 77.1505 | 89.9799 | -12.8294 | -90 | 89.9826 | 78.5214 | -78.5388 | -91.3682 | 0
[10 empty] | 31716 | 25.6707 | 13.0579 | 69.0813 | -30.3527 | 54.9575 | 70.3388 | 14.0231 | 1.3582 | -28.9945 | 0 | 77.1508 | 89.9799 | -12.829 | -90 | 89.9826 | 78.5218 | -78.5392 | -91.3682 | 0
[10 empty] | 31717 | 25.6707 | 13.0582 | 69.0816 | -30.3527 | 54.9578 | 70.3391 | 14.0234 | 1.358 | -28.9948 | 0 | 77.1512 | 89.9799 | -12.8286 | -90 | 89.9826 | 78.5221 | -78.5395 | -91.3682 | 0
[10 empty] | 31718 | 25.6707 | 13.0584 | 69.0819 | -30.3528 | 54.958 | 70.3394 | 14.0237 | 1.3577 | -28.9951 | 0 | 77.1516 | 89.9799 | -12.8282 | -90 | 89.9826 | 78.5225 | -78.5399 | -91.3681 | 0
[10 empty] | 31719 | 25.6707 | 13.0587 | 69.0821 | -30.3528 | 54.9583 | 70.3397 | 14.0239 | 1.3574 | -28.9953 | 0 | 77.152 | 89.9799 | -12.8278 | -90 | 89.9826 | 78.5228 | -78.5402 | -91.3681 | 0
[10 empty] | 31720 | 25.6707 | 13.0589 | 69.0824 | -30.3528 | 54.9586 | 70.3399 | 14.0242 | 1.3572 | -28.9956 | 0 | 77.1524 | 89.9799 | -12.8274 | -90 | 89.9826 | 78.5232 | -78.5406 | -91.368 | 0
[10 empty] | 31721 | 25.6707 | 13.0592 | 69.0827 | -30.3528 | 54.9589 | 70.3402 | 14.0244 | 1.3569 | -28.9959 | 0 | 77.1528 | 89.9799 | -12.827 | -90 | 89.9826 | 78.5235 | -78.5409 | -91.368 | 0
[10 empty] | 31722 | 25.6707 | 13.0595 | 69.083 | -30.3528 | 54.9591 | 70.3405 | 14.0247 | 1.3566 | -28.9962 | 0 | 77.1532 | 89.9799 | -12.8267 | -90 | 89.9826 | 78.5239 | -78.5413 | -91.368 | 0
[10 empty] | 31723 | 25.6707 | 13.0597 | 69.0832 | -30.3528 | 54.9594 | 70.3408 | 14.025 | 1.3564 | -28.9964 | 0 | 77.1536 | 89.9799 | -12.8263 | -90 | 89.9826 | 78.5242 | -78.5417 | -91.3679 | 0
[10 empty] | 31724 | 25.6707 | 13.06 | 69.0835 | -30.3528 | 54.9597 | 70.341 | 14.0252 | 1.3561 | -28.9967 | 0 | 77.154 | 89.9799 | -12.8259 | -90 | 89.9826 | 78.5246 | -78.542 | -91.3679 | 0
[10 empty] | 31725 | 25.6707 | 13.0602 | 69.0838 | -30.3529 | 54.96 | 70.3413 | 14.0255 | 1.3559 | -28.997 | 0 | 77.1544 | 89.9799 | -12.8255 | -90 | 89.9826 | 78.5249 | -78.5424 | -91.3678 | 0
[10 empty] | 31726 | 25.6707 | 13.0605 | 69.0841 | -30.3529 | 54.9602 | 70.3416 | 14.0258 | 1.3556 | -28.9973 | 0 | 77.1548 | 89.9799 | -12.8251 | -90 | 89.9826 | 78.5253 | -78.5427 | -91.3678 | 0
[10 empty] | 31727 | 25.6707 | 13.0608 | 69.0843 | -30.3529 | 54.9605 | 70.3419 | 14.026 | 1.3553 | -28.9976 | 0 | 77.1552 | 89.9799 | -12.8247 | -90 | 89.9826 | 78.5256 | -78.5431 | -91.3678 | 0
[10 empty] | 31728 | 25.6707 | 13.061 | 69.0846 | -30.3529 | 54.9608 | 70.3421 | 14.0263 | 1.3551 | -28.9978 | 0 | 77.1555 | 89.9799 | -12.8243 | -90 | 89.9826 | 78.526 | -78.5434 | -91.3677 | 0
[10 empty] | 31729 | 25.6707 | 13.0613 | 69.0849 | -30.3529 | 54.9611 | 70.3424 | 14.0265 | 1.3548 | -28.9981 | 0 | 77.1559 | 89.9799 | -12.8239 | -90 | 89.9826 | 78.5263 | -78.5438 | -91.3677 | 0
[10 empty] | 31730 | 25.6707 | 13.0615 | 69.0851 | -30.3529 | 54.9613 | 70.3427 | 14.0268 | 1.3545 | -28.9984 | 0 | 77.1563 | 89.9799 | -12.8235 | -90 | 89.9826 | 78.5267 | -78.5441 | -91.3676 | 0
[10 empty] | 31731 | 25.6707 | 13.0618 | 69.0854 | -30.3529 | 54.9616 | 70.343 | 14.0271 | 1.3543 | -28.9987 | 0 | 77.1567 | 89.9799 | -12.8231 | -90 | 89.9826 | 78.527 | -78.5445 | -91.3676 | 0
[10 empty] | 31732 | 25.6707 | 13.0621 | 69.0857 | -30.3529 | 54.9619 | 70.3432 | 14.0273 | 1.354 | -28.9989 | 0 | 77.1571 | 89.9799 | -12.8227 | -90 | 89.9826 | 78.5274 | -78.5448 | -91.3676 | 0
[10 empty] | 31733 | 25.6707 | 13.0623 | 69.086 | -30.353 | 54.9622 | 70.3435 | 14.0276 | 1.3537 | -28.9992 | 0 | 77.1575 | 89.9799 | -12.8224 | -90 | 89.9826 | 78.5277 | -78.5452 | -91.3675 | 0
[10 empty] | 31734 | 25.6707 | 13.0626 | 69.0862 | -30.353 | 54.9624 | 70.3438 | 14.0279 | 1.3535 | -28.9995 | 0 | 77.1579 | 89.9799 | -12.822 | -90 | 89.9826 | 78.5281 | -78.5455 | -91.3675 | 0
[10 empty] | 31735 | 25.6707 | 13.0628 | 69.0865 | -30.353 | 54.9627 | 70.344 | 14.0281 | 1.3532 | -28.9998 | 0 | 77.1583 | 89.9799 | -12.8216 | -90 | 89.9826 | 78.5285 | -78.5459 | -91.3674 | 0
[10 empty] | 31736 | 25.6707 | 13.0631 | 69.0868 | -30.353 | 54.963 | 70.3443 | 14.0284 | 1.353 | -29 | 0 | 77.1587 | 89.9799 | -12.8212 | -90 | 89.9826 | 78.5288 | -78.5462 | -91.3674 | 0
[10 empty] | 31737 | 25.6707 | 13.0634 | 69.0871 | -30.353 | 54.9633 | 70.3446 | 14.0286 | 1.3527 | -29.0003 | 0 | 77.1591 | 89.9799 | -12.8208 | -90 | 89.9826 | 78.5292 | -78.5466 | -91.3674 | 0
[10 empty] | 31738 | 25.6707 | 13.0636 | 69.0873 | -30.353 | 54.9635 | 70.3449 | 14.0289 | 1.3524 | -29.0006 | 0 | 77.1595 | 89.9799 | -12.8204 | -90 | 89.9826 | 78.5295 | -78.5469 | -91.3673 | 0
[10 empty] | 31739 | 25.6707 | 13.0639 | 69.0876 | -30.353 | 54.9638 | 70.3451 | 14.0292 | 1.3522 | -29.0009 | 0 | 77.1599 | 89.9799 | -12.82 | -90 | 89.9826 | 78.5299 | -78.5473 | -91.3673 | 0
[10 empty] | 31740 | 25.6707 | 13.0641 | 69.0879 | -30.3531 | 54.9641 | 70.3454 | 14.0294 | 1.3519 | -29.0011 | 0 | 77.1602 | 89.9799 | -12.8196 | -90 | 89.9826 | 78.5302 | -78.5476 | -91.3672 | 0
[10 empty] | 31741 | 25.6707 | 13.0644 | 69.0882 | -30.3531 | 54.9643 | 70.3457 | 14.0297 | 1.3516 | -29.0014 | 0 | 77.1606 | 89.9799 | -12.8192 | -90 | 89.9826 | 78.5306 | -78.548 | -91.3672 | 0
[10 empty] | 31742 | 25.6707 | 13.0647 | 69.0884 | -30.3531 | 54.9646 | 70.346 | 14.03 | 1.3514 | -29.0017 | 0 | 77.161 | 89.9799 | -12.8188 | -90 | 89.9826 | 78.5309 | -78.5483 | -91.3672 | 0
[10 empty] | 31743 | 25.6707 | 13.0649 | 69.0887 | -30.3531 | 54.9649 | 70.3462 | 14.0302 | 1.3511 | -29.002 | 0 | 77.1614 | 89.9799 | -12.8185 | -90 | 89.9826 | 78.5313 | -78.5487 | -91.3671 | 0
[10 empty] | 31744 | 25.6707 | 13.0652 | 69.089 | -30.3531 | 54.9652 | 70.3465 | 14.0305 | 1.3509 | -29.0023 | 0 | 77.1618 | 89.9799 | -12.8181 | -90 | 89.9826 | 78.5316 | -78.549 | -91.3671 | 0
[10 empty] | 31745 | 25.6707 | 13.0654 | 69.0893 | -30.3531 | 54.9654 | 70.3468 | 14.0308 | 1.3506 | -29.0025 | 0 | 77.1622 | 89.9799 | -12.8177 | -90 | 89.9826 | 78.532 | -78.5494 | -91.3671 | 0
[10 empty] | 31746 | 25.6707 | 13.0657 | 69.0895 | -30.3531 | 54.9657 | 70.3471 | 14.031 | 1.3503 | -29.0028 | 0 | 77.1626 | 89.9799 | -12.8173 | -90 | 89.9826 | 78.5323 | -78.5497 | -91.367 | 0
[10 empty] | 31747 | 25.6707 | 13.066 | 69.0898 | -30.3531 | 54.966 | 70.3473 | 14.0313 | 1.3501 | -29.0031 | 0 | 77.163 | 89.9799 | -12.8169 | -90 | 89.9826 | 78.5327 | -78.5501 | -91.367 | 0
[10 empty] | 31748 | 25.6707 | 13.0662 | 69.0901 | -30.3532 | 54.9663 | 70.3476 | 14.0315 | 1.3498 | -29.0034 | 0 | 77.1634 | 89.9799 | -12.8165 | -90 | 89.9826 | 78.533 | -78.5504 | -91.3669 | 0
[10 empty] | 31749 | 25.6707 | 13.0665 | 69.0903 | -30.3532 | 54.9665 | 70.3479 | 14.0318 | 1.3495 | -29.0036 | 0 | 77.1638 | 89.9799 | -12.8161 | -90 | 89.9826 | 78.5334 | -78.5508 | -91.3669 | 0
[10 empty] | 31750 | 25.6707 | 13.0667 | 69.0906 | -30.3532 | 54.9668 | 70.3482 | 14.0321 | 1.3493 | -29.0039 | 0 | 77.1642 | 89.9799 | -12.8157 | -90 | 89.9826 | 78.5337 | -78.5511 | -91.3669 | 0
[10 empty] | 31751 | 25.6707 | 13.067 | 69.0909 | -30.3532 | 54.9671 | 70.3484 | 14.0323 | 1.349 | -29.0042 | 0 | 77.1645 | 89.9799 | -12.8153 | -90 | 89.9826 | 78.5341 | -78.5515 | -91.3668 | 0
[10 empty] | 31752 | 25.6707 | 13.0673 | 69.0912 | -30.3532 | 54.9674 | 70.3487 | 14.0326 | 1.3488 | -29.0045 | 0 | 77.1649 | 89.9799 | -12.8149 | -90 | 89.9826 | 78.5344 | -78.5518 | -91.3668 | 0
[10 empty] | 31753 | 25.6707 | 13.0675 | 69.0914 | -30.3532 | 54.9676 | 70.349 | 14.0329 | 1.3485 | -29.0047 | 0 | 77.1653 | 89.9799 | -12.8146 | -90 | 89.9826 | 78.5348 | -78.5522 | -91.3667 | 0
[10 empty] | 31754 | 25.6707 | 13.0678 | 69.0917 | -30.3532 | 54.9679 | 70.3492 | 14.0331 | 1.3482 | -29.005 | 0 | 77.1657 | 89.9799 | -12.8142 | -90 | 89.9826 | 78.5351 | -78.5525 | -91.3667 | 0
[10 empty] | 31755 | 25.6707 | 13.068 | 69.092 | -30.3533 | 54.9682 | 70.3495 | 14.0334 | 1.348 | -29.0053 | 0 | 77.1661 | 89.9799 | -12.8138 | -90 | 89.9826 | 78.5355 | -78.5529 | -91.3667 | 0
[10 empty] | 31756 | 25.6707 | 13.0683 | 69.0923 | -30.3533 | 54.9684 | 70.3498 | 14.0336 | 1.3477 | -29.0056 | 0 | 77.1665 | 89.9799 | -12.8134 | -90 | 89.9826 | 78.5358 | -78.5532 | -91.3666 | 0
[10 empty] | 31757 | 25.6707 | 13.0686 | 69.0925 | -30.3533 | 54.9687 | 70.3501 | 14.0339 | 1.3474 | -29.0058 | 0 | 77.1669 | 89.9799 | -12.813 | -90 | 89.9826 | 78.5362 | -78.5536 | -91.3666 | 0
[10 empty] | 31758 | 25.6707 | 13.0688 | 69.0928 | -30.3533 | 54.969 | 70.3503 | 14.0342 | 1.3472 | -29.0061 | 0 | 77.1673 | 89.9799 | -12.8126 | -90 | 89.9826 | 78.5365 | -78.5539 | -91.3665 | 0
[10 empty] | 31759 | 25.6707 | 13.0691 | 69.0931 | -30.3533 | 54.9693 | 70.3506 | 14.0344 | 1.3469 | -29.0064 | 0 | 77.1677 | 89.9799 | -12.8122 | -90 | 89.9826 | 78.5369 | -78.5543 | -91.3665 | 0
[10 empty] | 31760 | 25.6707 | 13.0693 | 69.0934 | -30.3533 | 54.9695 | 70.3509 | 14.0347 | 1.3467 | -29.0067 | 0 | 77.1681 | 89.9799 | -12.8118 | -90 | 89.9826 | 78.5372 | -78.5546 | -91.3665 | 0
[10 empty] | 31761 | 25.6707 | 13.0696 | 69.0936 | -30.3533 | 54.9698 | 70.3512 | 14.035 | 1.3464 | -29.0069 | 0 | 77.1685 | 89.9799 | -12.8114 | -90 | 89.9826 | 78.5376 | -78.555 | -91.3664 | 0
[10 empty] | 31762 | 25.6707 | 13.0699 | 69.0939 | -30.3533 | 54.9701 | 70.3514 | 14.0352 | 1.3461 | -29.0072 | 0 | 77.1688 | 89.9799 | -12.811 | -90 | 89.9826 | 78.5379 | -78.5553 | -91.3664 | 0
[10 empty] | 31763 | 25.6707 | 13.0701 | 69.0942 | -30.3534 | 54.9704 | 70.3517 | 14.0355 | 1.3459 | -29.0075 | 0 | 77.1692 | 89.9799 | -12.8107 | -90 | 89.9826 | 78.5383 | -78.5557 | -91.3663 | 0
[10 empty] | 31764 | 25.6707 | 13.0704 | 69.0944 | -30.3534 | 54.9706 | 70.352 | 14.0357 | 1.3456 | -29.0078 | 0 | 77.1696 | 89.9799 | -12.8103 | -90 | 89.9826 | 78.5386 | -78.556 | -91.3663 | 0
[10 empty] | 31765 | 25.6707 | 13.0706 | 69.0947 | -30.3534 | 54.9709 | 70.3523 | 14.036 | 1.3453 | -29.008 | 0 | 77.17 | 89.9799 | -12.8099 | -90 | 89.9826 | 78.539 | -78.5564 | -91.3663 | 0
[10 empty] | 31766 | 25.6707 | 13.0709 | 69.095 | -30.3534 | 54.9712 | 70.3525 | 14.0363 | 1.3451 | -29.0083 | 0 | 77.1704 | 89.9799 | -12.8095 | -90 | 89.9826 | 78.5394 | -78.5567 | -91.3662 | 0
[10 empty] | 31767 | 25.6707 | 13.0712 | 69.0953 | -30.3534 | 54.9715 | 70.3528 | 14.0365 | 1.3448 | -29.0086 | 0 | 77.1708 | 89.9799 | -12.8091 | -90 | 89.9826 | 78.5397 | -78.5571 | -91.3662 | 0
[10 empty] | 31768 | 25.6707 | 13.0714 | 69.0955 | -30.3534 | 54.9717 | 70.3531 | 14.0368 | 1.3446 | -29.0089 | 0 | 77.1712 | 89.9799 | -12.8087 | -90 | 89.9826 | 78.5401 | -78.5575 | -91.3662 | 0
[10 empty] | 31769 | 25.6707 | 13.0717 | 69.0958 | -30.3534 | 54.972 | 70.3533 | 14.0371 | 1.3443 | -29.0092 | 0 | 77.1716 | 89.9799 | -12.8083 | -90 | 89.9826 | 78.5404 | -78.5578 | -91.3661 | 0
[10 empty] | 31770 | 25.6707 | 13.0719 | 69.0961 | -30.3535 | 54.9723 | 70.3536 | 14.0373 | 1.344 | -29.0094 | 0 | 77.172 | 89.9799 | -12.8079 | -90 | 89.9826 | 78.5408 | -78.5582 | -91.3661 | 0
[10 empty] | 31771 | 25.6707 | 13.0722 | 69.0964 | -30.3535 | 54.9726 | 70.3539 | 14.0376 | 1.3438 | -29.0097 | 0 | 77.1724 | 89.9799 | -12.8075 | -90 | 89.9826 | 78.5411 | -78.5585 | -91.366 | 0
[10 empty] | 31772 | 25.6707 | 13.0725 | 69.0966 | -30.3535 | 54.9728 | 70.3542 | 14.0378 | 1.3435 | -29.01 | 0 | 77.1727 | 89.9799 | -12.8071 | -90 | 89.9826 | 78.5415 | -78.5589 | -91.366 | 0
[10 empty] | 31773 | 25.6707 | 13.0727 | 69.0969 | -30.3535 | 54.9731 | 70.3544 | 14.0381 | 1.3432 | -29.0103 | 0 | 77.1731 | 89.9799 | -12.8068 | -90 | 89.9826 | 78.5418 | -78.5592 | -91.366 | 0
[10 empty] | 31774 | 25.6707 | 13.073 | 69.0972 | -30.3535 | 54.9734 | 70.3547 | 14.0384 | 1.343 | -29.0105 | 0 | 77.1735 | 89.9799 | -12.8064 | -90 | 89.9826 | 78.5422 | -78.5596 | -91.3659 | 0
[10 empty] | 31775 | 25.6707 | 13.0732 | 69.0975 | -30.3535 | 54.9736 | 70.355 | 14.0386 | 1.3427 | -29.0108 | 0 | 77.1739 | 89.9799 | -12.806 | -90 | 89.9826 | 78.5425 | -78.5599 | -91.3659 | 0
[10 empty] | 31776 | 25.6707 | 13.0735 | 69.0977 | -30.3535 | 54.9739 | 70.3553 | 14.0389 | 1.3424 | -29.0111 | 0 | 77.1743 | 89.9799 | -12.8056 | -90 | 89.9826 | 78.5429 | -78.5603 | -91.3658 | 0
[10 empty] | 31777 | 25.6707 | 13.0738 | 69.098 | -30.3535 | 54.9742 | 70.3555 | 14.0392 | 1.3422 | -29.0114 | 0 | 77.1747 | 89.9799 | -12.8052 | -90 | 89.9826 | 78.5432 | -78.5606 | -91.3658 | 0
[10 empty] | 31778 | 25.6707 | 13.074 | 69.0983 | -30.3536 | 54.9745 | 70.3558 | 14.0394 | 1.3419 | -29.0116 | 0 | 77.1751 | 89.9799 | -12.8048 | -90 | 89.9826 | 78.5436 | -78.561 | -91.3658 | 0
[10 empty] | 31779 | 25.6707 | 13.0743 | 69.0985 | -30.3536 | 54.9747 | 70.3561 | 14.0397 | 1.3417 | -29.0119 | 0 | 77.1755 | 89.9799 | -12.8044 | -90 | 89.9826 | 78.5439 | -78.5613 | -91.3657 | 0
[10 empty] | 31780 | 25.6707 | 13.0745 | 69.0988 | -30.3536 | 54.975 | 70.3564 | 14.0399 | 1.3414 | -29.0122 | 0 | 77.1759 | 89.9799 | -12.804 | -90 | 89.9826 | 78.5443 | -78.5617 | -91.3657 | 0
[10 empty] | 31781 | 25.6707 | 13.0748 | 69.0991 | -30.3536 | 54.9753 | 70.3566 | 14.0402 | 1.3411 | -29.0125 | 0 | 77.1763 | 89.9799 | -12.8036 | -90 | 89.9826 | 78.5446 | -78.562 | -91.3656 | 0
[10 empty] | 31782 | 25.6707 | 13.0751 | 69.0994 | -30.3536 | 54.9756 | 70.3569 | 14.0405 | 1.3409 | -29.0127 | 0 | 77.1766 | 89.9799 | -12.8032 | -90 | 89.9826 | 78.545 | -78.5624 | -91.3656 | 0
[10 empty] | 31783 | 25.6707 | 13.0753 | 69.0996 | -30.3536 | 54.9758 | 70.3572 | 14.0407 | 1.3406 | -29.013 | 0 | 77.177 | 89.9799 | -12.8029 | -90 | 89.9826 | 78.5453 | -78.5627 | -91.3656 | 0
[10 empty] | 31784 | 25.6707 | 13.0756 | 69.0999 | -30.3536 | 54.9761 | 70.3574 | 14.041 | 1.3403 | -29.0133 | 0 | 77.1774 | 89.9799 | -12.8025 | -90 | 89.9826 | 78.5457 | -78.5631 | -91.3655 | 0
[10 empty] | 31785 | 25.6707 | 13.0758 | 69.1002 | -30.3537 | 54.9764 | 70.3577 | 14.0413 | 1.3401 | -29.0136 | 0 | 77.1778 | 89.9799 | -12.8021 | -90 | 89.9826 | 78.546 | -78.5634 | -91.3655 | 0
[10 empty] | 31786 | 25.6707 | 13.0761 | 69.1005 | -30.3537 | 54.9767 | 70.358 | 14.0415 | 1.3398 | -29.0138 | 0 | 77.1782 | 89.9799 | -12.8017 | -90 | 89.9826 | 78.5464 | -78.5638 | -91.3654 | 0
[10 empty] | 31787 | 25.6707 | 13.0764 | 69.1007 | -30.3537 | 54.9769 | 70.3583 | 14.0418 | 1.3396 | -29.0141 | 0 | 77.1786 | 89.9799 | -12.8013 | -90 | 89.9826 | 78.5467 | -78.5641 | -91.3654 | 0
[10 empty] | 31788 | 25.6707 | 13.0766 | 69.101 | -30.3537 | 54.9772 | 70.3585 | 14.042 | 1.3393 | -29.0144 | 0 | 77.179 | 89.9799 | -12.8009 | -90 | 89.9826 | 78.5471 | -78.5645 | -91.3654 | 0
[10 empty] | 31789 | 25.6707 | 13.0769 | 69.1013 | -30.3537 | 54.9775 | 70.3588 | 14.0423 | 1.339 | -29.0147 | 0 | 77.1794 | 89.9799 | -12.8005 | -90 | 89.9826 | 78.5474 | -78.5648 | -91.3653 | 0
[10 empty] | 31790 | 25.6707 | 13.0771 | 69.1016 | -30.3537 | 54.9777 | 70.3591 | 14.0426 | 1.3388 | -29.0149 | 0 | 77.1798 | 89.9799 | -12.8001 | -90 | 89.9826 | 78.5478 | -78.5652 | -91.3653 | 0
[10 empty] | 31791 | 25.6707 | 13.0774 | 69.1018 | -30.3537 | 54.978 | 70.3594 | 14.0428 | 1.3385 | -29.0152 | 0 | 77.1802 | 89.9799 | -12.7997 | -90 | 89.9826 | 78.5481 | -78.5655 | -91.3653 | 0
[10 empty] | 31792 | 25.6707 | 13.0777 | 69.1021 | -30.3537 | 54.9783 | 70.3596 | 14.0431 | 1.3382 | -29.0155 | 0 | 77.1805 | 89.9799 | -12.7994 | -90 | 89.9826 | 78.5485 | -78.5659 | -91.3652 | 0
[10 empty] | 31793 | 25.6707 | 13.0779 | 69.1024 | -30.3538 | 54.9786 | 70.3599 | 14.0434 | 1.338 | -29.0158 | 0 | 77.1809 | 89.9799 | -12.799 | -90 | 89.9826 | 78.5488 | -78.5662 | -91.3652 | 0
[10 empty] | 31794 | 25.6707 | 13.0782 | 69.1026 | -30.3538 | 54.9788 | 70.3602 | 14.0436 | 1.3377 | -29.0161 | 0 | 77.1813 | 89.9799 | -12.7986 | -90 | 89.9826 | 78.5492 | -78.5666 | -91.3651 | 0
[10 empty] | 31795 | 25.6707 | 13.0784 | 69.1029 | -30.3538 | 54.9791 | 70.3605 | 14.0439 | 1.3375 | -29.0163 | 0 | 77.1817 | 89.9799 | -12.7982 | -90 | 89.9826 | 78.5495 | -78.5669 | -91.3651 | 0
[10 empty] | 31796 | 25.6707 | 13.0787 | 69.1032 | -30.3538 | 54.9794 | 70.3607 | 14.0441 | 1.3372 | -29.0166 | 0 | 77.1821 | 89.9799 | -12.7978 | -90 | 89.9826 | 78.5499 | -78.5673 | -91.3651 | 0
[10 empty] | 31797 | 25.6707 | 13.079 | 69.1035 | -30.3538 | 54.9797 | 70.361 | 14.0444 | 1.3369 | -29.0169 | 0 | 77.1825 | 89.9799 | -12.7974 | -90 | 89.9826 | 78.5502 | -78.5676 | -91.365 | 0
[10 empty] | 31798 | 25.6707 | 13.0792 | 69.1037 | -30.3538 | 54.9799 | 70.3613 | 14.0447 | 1.3367 | -29.0172 | 0 | 77.1829 | 89.9799 | -12.797 | -90 | 89.9826 | 78.5506 | -78.568 | -91.365 | 0
[10 empty] | 31799 | 25.6707 | 13.0795 | 69.104 | -30.3538 | 54.9802 | 70.3615 | 14.0449 | 1.3364 | -29.0174 | 0 | 77.1833 | 89.9799 | -12.7966 | -90 | 89.9826 | 78.5509 | -78.5683 | -91.3649 | 0
[10 empty] | 31800 | 25.6707 | 13.0797 | 69.1043 | -30.3539 | 54.9805 | 70.3618 | 14.0452 | 1.3362 | -29.0177 | 0 | 77.1837 | 89.9799 | -12.7962 | -90 | 89.9826 | 78.5513 | -78.5687 | -91.3649 | 0
[10 empty] | 31801 | 25.6707 | 13.08 | 69.1046 | -30.3539 | 54.9807 | 70.3621 | 14.0455 | 1.3359 | -29.018 | 0 | 77.1841 | 89.9799 | -12.7958 | -90 | 89.9826 | 78.5516 | -78.569 | -91.3649 | 0
[10 empty] | 31802 | 25.6707 | 13.0803 | 69.1048 | -30.3539 | 54.981 | 70.3624 | 14.0457 | 1.3356 | -29.0183 | 0 | 77.1844 | 89.9799 | -12.7955 | -90 | 89.9826 | 78.552 | -78.5694 | -91.3648 | 0
[10 empty] | 31803 | 25.6707 | 13.0805 | 69.1051 | -30.3539 | 54.9813 | 70.3626 | 14.046 | 1.3354 | -29.0185 | 0 | 77.1848 | 89.9799 | -12.7951 | -90 | 89.9826 | 78.5523 | -78.5697 | -91.3648 | 0
[10 empty] | 31804 | 25.6707 | 13.0808 | 69.1054 | -30.3539 | 54.9816 | 70.3629 | 14.0462 | 1.3351 | -29.0188 | 0 | 77.1852 | 89.9799 | -12.7947 | -90 | 89.9826 | 78.5527 | -78.5701 | -91.3647 | 0
[10 empty] | 31805 | 25.6707 | 13.081 | 69.1056 | -30.3539 | 54.9818 | 70.3632 | 14.0465 | 1.3348 | -29.0191 | 0 | 77.1856 | 89.9799 | -12.7943 | -90 | 89.9826 | 78.553 | -78.5704 | -91.3647 | 0
[10 empty] | 31806 | 25.6707 | 13.0813 | 69.1059 | -30.3539 | 54.9821 | 70.3635 | 14.0468 | 1.3346 | -29.0194 | 0 | 77.186 | 89.9799 | -12.7939 | -90 | 89.9826 | 78.5534 | -78.5708 | -91.3647 | 0
[10 empty] | 31807 | 25.6707 | 13.0816 | 69.1062 | -30.3539 | 54.9824 | 70.3637 | 14.047 | 1.3343 | -29.0196 | 0 | 77.1864 | 89.9799 | -12.7935 | -90 | 89.9826 | 78.5537 | -78.5711 | -91.3646 | 0
[10 empty] | 31808 | 25.6707 | 13.0818 | 69.1065 | -30.354 | 54.9827 | 70.364 | 14.0473 | 1.3341 | -29.0199 | 0 | 77.1868 | 89.9799 | -12.7931 | -90 | 89.9826 | 78.5541 | -78.5715 | -91.3646 | 0
[10 empty] | 31809 | 25.6707 | 13.0821 | 69.1067 | -30.354 | 54.9829 | 70.3643 | 14.0476 | 1.3338 | -29.0202 | 0 | 77.1872 | 89.9799 | -12.7927 | -90 | 89.9826 | 78.5544 | -78.5718 | -91.3645 | 0
[10 empty] | 31810 | 25.6707 | 13.0823 | 69.107 | -30.354 | 54.9832 | 70.3646 | 14.0478 | 1.3335 | -29.0205 | 0 | 77.1876 | 89.9799 | -12.7923 | -90 | 89.9826 | 78.5548 | -78.5722 | -91.3645 | 0
[10 empty] | 31811 | 25.6707 | 13.0826 | 69.1073 | -30.354 | 54.9835 | 70.3648 | 14.0481 | 1.3333 | -29.0207 | 0 | 77.188 | 89.9799 | -12.792 | -90 | 89.9826 | 78.5551 | -78.5725 | -91.3645 | 0
[10 empty] | 31812 | 25.6707 | 13.0828 | 69.1076 | -30.354 | 54.9838 | 70.3651 | 14.0483 | 1.333 | -29.021 | 0 | 77.1883 | 89.9799 | -12.7916 | -90 | 89.9826 | 78.5555 | -78.5729 | -91.3644 | 0
[10 empty] | 31813 | 25.6707 | 13.0831 | 69.1078 | -30.354 | 54.984 | 70.3654 | 14.0486 | 1.3327 | -29.0213 | 0 | 77.1887 | 89.9799 | -12.7912 | -90 | 89.9826 | 78.5558 | -78.5732 | -91.3644 | 0
[10 empty] | 31814 | 25.6707 | 13.0834 | 69.1081 | -30.354 | 54.9843 | 70.3656 | 14.0489 | 1.3325 | -29.0216 | 0 | 77.1891 | 89.9799 | -12.7908 | -90 | 89.9826 | 78.5562 | -78.5736 | -91.3644 | 0
[10 empty] | 31815 | 25.6707 | 13.0836 | 69.1084 | -30.3541 | 54.9846 | 70.3659 | 14.0491 | 1.3322 | -29.0218 | 0 | 77.1895 | 89.9799 | -12.7904 | -90 | 89.9826 | 78.5565 | -78.5739 | -91.3643 | 0
[10 empty] | 31816 | 25.6707 | 13.0839 | 69.1087 | -30.3541 | 54.9848 | 70.3662 | 14.0494 | 1.332 | -29.0221 | 0 | 77.1899 | 89.9799 | -12.79 | -90 | 89.9826 | 78.5569 | -78.5743 | -91.3643 | 0
[10 empty] | 31817 | 25.6707 | 13.0841 | 69.1089 | -30.3541 | 54.9851 | 70.3665 | 14.0497 | 1.3317 | -29.0224 | 0 | 77.1903 | 89.9799 | -12.7896 | -90 | 89.9826 | 78.5572 | -78.5746 | -91.3642 | 0
[10 empty] | 31818 | 25.6707 | 13.0844 | 69.1092 | -30.3541 | 54.9854 | 70.3667 | 14.0499 | 1.3314 | -29.0227 | 0 | 77.1907 | 89.9799 | -12.7892 | -90 | 89.9826 | 78.5576 | -78.575 | -91.3642 | 0
[10 empty] | 31819 | 25.6707 | 13.0847 | 69.1095 | -30.3541 | 54.9857 | 70.367 | 14.0502 | 1.3312 | -29.0229 | 0 | 77.1911 | 89.9799 | -12.7888 | -90 | 89.9826 | 78.5579 | -78.5753 | -91.3642 | 0
[10 empty] | 31820 | 25.6707 | 13.0849 | 69.1097 | -30.3541 | 54.9859 | 70.3673 | 14.0504 | 1.3309 | -29.0232 | 0 | 77.1915 | 89.9799 | -12.7885 | -90 | 89.9826 | 78.5583 | -78.5757 | -91.3641 | 0
[10 empty] | 31821 | 25.6707 | 13.0852 | 69.11 | -30.3541 | 54.9862 | 70.3676 | 14.0507 | 1.3306 | -29.0235 | 0 | 77.1918 | 89.9799 | -12.7881 | -90 | 89.9826 | 78.5586 | -78.576 | -91.3641 | 0
[10 empty] | 31822 | 25.6707 | 13.0854 | 69.1103 | -30.3541 | 54.9865 | 70.3678 | 14.051 | 1.3304 | -29.0238 | 0 | 77.1922 | 89.9799 | -12.7877 | -90 | 89.9826 | 78.559 | -78.5764 | -91.364 | 0
[10 empty] | 31823 | 25.6707 | 13.0857 | 69.1106 | -30.3542 | 54.9868 | 70.3681 | 14.0512 | 1.3301 | -29.024 | 0 | 77.1926 | 89.9799 | -12.7873 | -90 | 89.9826 | 78.5593 | -78.5767 | -91.364 | 0
[10 empty] | 31824 | 25.6707 | 13.086 | 69.1108 | -30.3542 | 54.987 | 70.3684 | 14.0515 | 1.3299 | -29.0243 | 0 | 77.193 | 89.9799 | -12.7869 | -90 | 89.9826 | 78.5597 | -78.5771 | -91.364 | 0
[10 empty] | 31825 | 25.6707 | 13.0862 | 69.1111 | -30.3542 | 54.9873 | 70.3686 | 14.0517 | 1.3296 | -29.0246 | 0 | 77.1934 | 89.9799 | -12.7865 | -90 | 89.9826 | 78.56 | -78.5774 | -91.3639 | 0
[10 empty] | 31826 | 25.6707 | 13.0865 | 69.1114 | -30.3542 | 54.9876 | 70.3689 | 14.052 | 1.3293 | -29.0249 | 0 | 77.1938 | 89.9799 | -12.7861 | -90 | 89.9826 | 78.5604 | -78.5778 | -91.3639 | 0
[10 empty] | 31827 | 25.6707 | 13.0867 | 69.1117 | -30.3542 | 54.9878 | 70.3692 | 14.0523 | 1.3291 | -29.0251 | 0 | 77.1942 | 89.9799 | -12.7857 | -90 | 89.9826 | 78.5607 | -78.5781 | -91.3638 | 0
[10 empty] | 31828 | 25.6707 | 13.087 | 69.1119 | -30.3542 | 54.9881 | 70.3695 | 14.0525 | 1.3288 | -29.0254 | 0 | 77.1946 | 89.9799 | -12.7854 | -90 | 89.9826 | 78.5611 | -78.5785 | -91.3638 | 0
[10 empty] | 31829 | 25.6707 | 13.0873 | 69.1122 | -30.3542 | 54.9884 | 70.3697 | 14.0528 | 1.3285 | -29.0257 | 0 | 77.195 | 89.9799 | -12.785 | -90 | 89.9826 | 78.5614 | -78.5788 | -91.3638 | 0
[10 empty] | 31830 | 25.6707 | 13.0875 | 69.1125 | -30.3543 | 54.9887 | 70.37 | 14.0531 | 1.3283 | -29.026 | 0 | 77.1953 | 89.9799 | -12.7846 | -90 | 89.9826 | 78.5618 | -78.5792 | -91.3637 | 0
[10 empty] | 31831 | 25.6707 | 13.0878 | 69.1127 | -30.3543 | 54.9889 | 70.3703 | 14.0533 | 1.328 | -29.0262 | 0 | 77.1957 | 89.9799 | -12.7842 | -90 | 89.9826 | 78.5621 | -78.5795 | -91.3637 | 0
[10 empty] | 31832 | 25.6707 | 13.088 | 69.113 | -30.3543 | 54.9892 | 70.3706 | 14.0536 | 1.3278 | -29.0265 | 0 | 77.1961 | 89.9799 | -12.7838 | -90 | 89.9826 | 78.5625 | -78.5798 | -91.3636 | 0
[10 empty] | 31833 | 25.6707 | 13.0883 | 69.1133 | -30.3543 | 54.9895 | 70.3708 | 14.0538 | 1.3275 | -29.0268 | 0 | 77.1965 | 89.9799 | -12.7834 | -90 | 89.9826 | 78.5628 | -78.5802 | -91.3636 | 0
[10 empty] | 31834 | 25.6707 | 13.0886 | 69.1136 | -30.3543 | 54.9898 | 70.3711 | 14.0541 | 1.3272 | -29.0271 | 0 | 77.1969 | 89.9799 | -12.783 | -90 | 89.9826 | 78.5632 | -78.5805 | -91.3636 | 0
[10 empty] | 31835 | 25.6707 | 13.0888 | 69.1138 | -30.3543 | 54.99 | 70.3714 | 14.0544 | 1.327 | -29.0274 | 0 | 77.1973 | 89.9799 | -12.7826 | -90 | 89.9826 | 78.5635 | -78.5809 | -91.3635 | 0
[10 empty] | 31836 | 25.6707 | 13.0891 | 69.1141 | -30.3543 | 54.9903 | 70.3716 | 14.0546 | 1.3267 | -29.0276 | 0 | 77.1977 | 89.9799 | -12.7822 | -90 | 89.9826 | 78.5639 | -78.5812 | -91.3635 | 0
[10 empty] | 31837 | 25.6707 | 13.0893 | 69.1144 | -30.3543 | 54.9906 | 70.3719 | 14.0549 | 1.3264 | -29.0279 | 0 | 77.1981 | 89.9799 | -12.7819 | -90 | 89.9826 | 78.5642 | -78.5816 | -91.3635 | 0
[10 empty] | 31838 | 25.6707 | 13.0896 | 69.1147 | -30.3544 | 54.9908 | 70.3722 | 14.0552 | 1.3262 | -29.0282 | 0 | 77.1985 | 89.9799 | -12.7815 | -90 | 89.9826 | 78.5646 | -78.5819 | -91.3634 | 0
[10 empty] | 31839 | 25.6707 | 13.0899 | 69.1149 | -30.3544 | 54.9911 | 70.3725 | 14.0554 | 1.3259 | -29.0285 | 0 | 77.1988 | 89.9799 | -12.7811 | -90 | 89.9826 | 78.5649 | -78.5823 | -91.3634 | 0
[10 empty] | 31840 | 25.6707 | 13.0901 | 69.1152 | -30.3544 | 54.9914 | 70.3727 | 14.0557 | 1.3257 | -29.0287 | 0 | 77.1992 | 89.9799 | -12.7807 | -90 | 89.9826 | 78.5653 | -78.5826 | -91.3633 | 0
[10 empty] | 31841 | 25.6707 | 13.0904 | 69.1155 | -30.3544 | 54.9917 | 70.373 | 14.0559 | 1.3254 | -29.029 | 0 | 77.1996 | 89.9799 | -12.7803 | -90 | 89.9826 | 78.5656 | -78.583 | -91.3633 | 0
[10 empty] | 31842 | 25.6707 | 13.0906 | 69.1157 | -30.3544 | 54.9919 | 70.3733 | 14.0562 | 1.3251 | -29.0293 | 0 | 77.2 | 89.9799 | -12.7799 | -90 | 89.9826 | 78.566 | -78.5833 | -91.3633 | 0
[10 empty] | 31843 | 25.6707 | 13.0909 | 69.116 | -30.3544 | 54.9922 | 70.3736 | 14.0565 | 1.3249 | -29.0296 | 0 | 77.2004 | 89.9799 | -12.7795 | -90 | 89.9826 | 78.5663 | -78.5837 | -91.3632 | 0
[10 empty] | 31844 | 25.6707 | 13.0912 | 69.1163 | -30.3544 | 54.9925 | 70.3738 | 14.0567 | 1.3246 | -29.0298 | 0 | 77.2008 | 89.9799 | -12.7791 | -90 | 89.9826 | 78.5667 | -78.584 | -91.3632 | 0
[10 empty] | 31845 | 25.6707 | 13.0914 | 69.1166 | -30.3545 | 54.9928 | 70.3741 | 14.057 | 1.3244 | -29.0301 | 0 | 77.2012 | 89.9799 | -12.7788 | -90 | 89.9826 | 78.567 | -78.5844 | -91.3631 | 0
[10 empty] | 31846 | 25.6707 | 13.0917 | 69.1168 | -30.3545 | 54.993 | 70.3744 | 14.0573 | 1.3241 | -29.0304 | 0 | 77.2016 | 89.9799 | -12.7784 | -90 | 89.9826 | 78.5674 | -78.5847 | -91.3631 | 0
[10 empty] | 31847 | 25.6707 | 13.0919 | 69.1171 | -30.3545 | 54.9933 | 70.3746 | 14.0575 | 1.3238 | -29.0307 | 0 | 77.202 | 89.9799 | -12.778 | -90 | 89.9826 | 78.5677 | -78.5851 | -91.3631 | 0
[10 empty] | 31848 | 25.6707 | 13.0922 | 69.1174 | -30.3545 | 54.9936 | 70.3749 | 14.0578 | 1.3236 | -29.0309 | 0 | 77.2023 | 89.9799 | -12.7776 | -90 | 89.9826 | 78.5681 | -78.5854 | -91.363 | 0
[10 empty] | 31849 | 25.6707 | 13.0925 | 69.1177 | -30.3545 | 54.9938 | 70.3752 | 14.058 | 1.3233 | -29.0312 | 0 | 77.2027 | 89.9799 | -12.7772 | -90 | 89.9826 | 78.5684 | -78.5858 | -91.363 | 0
[10 empty] | 31850 | 25.6707 | 13.0927 | 69.1179 | -30.3545 | 54.9941 | 70.3755 | 14.0583 | 1.323 | -29.0315 | 0 | 77.2031 | 89.9799 | -12.7768 | -90 | 89.9826 | 78.5688 | -78.5861 | -91.3629 | 0
[10 empty] | 31851 | 25.6707 | 13.093 | 69.1182 | -30.3545 | 54.9944 | 70.3757 | 14.0586 | 1.3228 | -29.0318 | 0 | 77.2035 | 89.9799 | -12.7764 | -90 | 89.9826 | 78.5691 | -78.5865 | -91.3629 | 0
[10 empty] | 31852 | 25.6707 | 13.0932 | 69.1185 | -30.3545 | 54.9947 | 70.376 | 14.0588 | 1.3225 | -29.032 | 0 | 77.2039 | 89.9799 | -12.776 | -90 | 89.9826 | 78.5695 | -78.5868 | -91.3629 | 0
[10 empty] | 31853 | 25.6707 | 13.0935 | 69.1187 | -30.3546 | 54.9949 | 70.3763 | 14.0591 | 1.3223 | -29.0323 | 0 | 77.2043 | 89.9799 | -12.7756 | -90 | 89.9826 | 78.5698 | -78.5872 | -91.3628 | 0
[10 empty] | 31854 | 25.6707 | 13.0937 | 69.119 | -30.3546 | 54.9952 | 70.3766 | 14.0594 | 1.322 | -29.0326 | 0 | 77.2047 | 89.9799 | -12.7753 | -90 | 89.9827 | 78.5702 | -78.5875 | -91.3628 | 0
[10 empty] | 31855 | 25.6707 | 13.094 | 69.1193 | -30.3546 | 54.9955 | 70.3768 | 14.0596 | 1.3217 | -29.0329 | 0 | 77.2051 | 89.9799 | -12.7749 | -90 | 89.9827 | 78.5705 | -78.5879 | -91.3628 | 0
[10 empty] | 31856 | 25.6707 | 13.0943 | 69.1196 | -30.3546 | 54.9958 | 70.3771 | 14.0599 | 1.3215 | -29.0331 | 0 | 77.2055 | 89.9799 | -12.7745 | -90 | 89.9827 | 78.5709 | -78.5882 | -91.3627 | 0
[10 empty] | 31857 | 25.6707 | 13.0945 | 69.1198 | -30.3546 | 54.996 | 70.3774 | 14.0601 | 1.3212 | -29.0334 | 0 | 77.2058 | 89.9799 | -12.7741 | -90 | 89.9827 | 78.5712 | -78.5886 | -91.3627 | 0
[10 empty] | 31858 | 25.6707 | 13.0948 | 69.1201 | -30.3546 | 54.9963 | 70.3776 | 14.0604 | 1.3209 | -29.0337 | 0 | 77.2062 | 89.9799 | -12.7737 | -90 | 89.9827 | 78.5716 | -78.5889 | -91.3626 | 0
[10 empty] | 31859 | 25.6707 | 13.095 | 69.1204 | -30.3546 | 54.9966 | 70.3779 | 14.0607 | 1.3207 | -29.034 | 0 | 77.2066 | 89.9799 | -12.7733 | -90 | 89.9827 | 78.5719 | -78.5893 | -91.3626 | 0
[10 empty] | 31860 | 25.6707 | 13.0953 | 69.1207 | -30.3547 | 54.9968 | 70.3782 | 14.0609 | 1.3204 | -29.0342 | 0 | 77.207 | 89.9799 | -12.7729 | -90 | 89.9827 | 78.5723 | -78.5896 | -91.3626 | 0
[10 empty] | 31861 | 25.6707 | 13.0956 | 69.1209 | -30.3547 | 54.9971 | 70.3785 | 14.0612 | 1.3202 | -29.0345 | 0 | 77.2074 | 89.9799 | -12.7725 | -90 | 89.9827 | 78.5726 | -78.59 | -91.3625 | 0
[10 empty] | 31862 | 25.6707 | 13.0958 | 69.1212 | -30.3547 | 54.9974 | 70.3787 | 14.0614 | 1.3199 | -29.0348 | 0 | 77.2078 | 89.9799 | -12.7722 | -90 | 89.9827 | 78.573 | -78.5903 | -91.3625 | 0
[10 empty] | 31863 | 25.6707 | 13.0961 | 69.1215 | -30.3547 | 54.9977 | 70.379 | 14.0617 | 1.3196 | -29.0351 | 0 | 77.2082 | 89.9799 | -12.7718 | -90 | 89.9827 | 78.5733 | -78.5907 | -91.3624 | 0
[10 empty] | 31864 | 25.6707 | 13.0963 | 69.1217 | -30.3547 | 54.9979 | 70.3793 | 14.062 | 1.3194 | -29.0353 | 0 | 77.2086 | 89.9799 | -12.7714 | -90 | 89.9827 | 78.5737 | -78.591 | -91.3624 | 0
[10 empty] | 31865 | 25.6707 | 13.0966 | 69.122 | -30.3547 | 54.9982 | 70.3796 | 14.0622 | 1.3191 | -29.0356 | 0 | 77.209 | 89.9799 | -12.771 | -90 | 89.9827 | 78.574 | -78.5914 | -91.3624 | 0
[10 empty] | 31866 | 25.6707 | 13.0969 | 69.1223 | -30.3547 | 54.9985 | 70.3798 | 14.0625 | 1.3188 | -29.0359 | 0 | 77.2093 | 89.9799 | -12.7706 | -90 | 89.9827 | 78.5744 | -78.5917 | -91.3623 | 0
[10 empty] | 31867 | 25.6707 | 13.0971 | 69.1226 | -30.3547 | 54.9988 | 70.3801 | 14.0628 | 1.3186 | -29.0362 | 0 | 77.2097 | 89.9799 | -12.7702 | -90 | 89.9827 | 78.5747 | -78.5921 | -91.3623 | 0
[10 empty] | 31868 | 25.6707 | 13.0974 | 69.1228 | -30.3548 | 54.999 | 70.3804 | 14.063 | 1.3183 | -29.0364 | 0 | 77.2101 | 89.9799 | -12.7698 | -90 | 89.9827 | 78.5751 | -78.5924 | -91.3622 | 0
[10 empty] | 31869 | 25.6707 | 13.0976 | 69.1231 | -30.3548 | 54.9993 | 70.3806 | 14.0633 | 1.3181 | -29.0367 | 0 | 77.2105 | 89.9799 | -12.7694 | -90 | 89.9827 | 78.5754 | -78.5928 | -91.3622 | 0
[10 empty] | 31870 | 25.6707 | 13.0979 | 69.1234 | -30.3548 | 54.9996 | 70.3809 | 14.0635 | 1.3178 | -29.037 | 0 | 77.2109 | 89.98 | -12.7691 | -90 | 89.9827 | 78.5758 | -78.5931 | -91.3622 | 0
[10 empty] | 31871 | 25.6707 | 13.0982 | 69.1236 | -30.3548 | 54.9998 | 70.3812 | 14.0638 | 1.3175 | -29.0373 | 0 | 77.2113 | 89.98 | -12.7687 | -90 | 89.9827 | 78.5761 | -78.5935 | -91.3621 | 0
[10 empty] | 31872 | 25.6707 | 13.0984 | 69.1239 | -30.3548 | 55.0001 | 70.3815 | 14.0641 | 1.3173 | -29.0375 | 0 | 77.2117 | 89.98 | -12.7683 | -90 | 89.9827 | 78.5765 | -78.5938 | -91.3621 | 0
[10 empty] | 31873 | 25.6707 | 13.0987 | 69.1242 | -30.3548 | 55.0004 | 70.3817 | 14.0643 | 1.317 | -29.0378 | 0 | 77.2121 | 89.98 | -12.7679 | -90 | 89.9827 | 78.5768 | -78.5942 | -91.362 | 0
[10 empty] | 31874 | 25.6707 | 13.0989 | 69.1245 | -30.3548 | 55.0007 | 70.382 | 14.0646 | 1.3168 | -29.0381 | 0 | 77.2124 | 89.98 | -12.7675 | -90 | 89.9827 | 78.5772 | -78.5945 | -91.362 | 0
[10 empty] | 31875 | 25.6707 | 13.0992 | 69.1247 | -30.3549 | 55.0009 | 70.3823 | 14.0648 | 1.3165 | -29.0384 | 0 | 77.2128 | 89.98 | -12.7671 | -90 | 89.9827 | 78.5775 | -78.5948 | -91.362 | 0
[10 empty] | 31876 | 25.6707 | 13.0994 | 69.125 | -30.3549 | 55.0012 | 70.3826 | 14.0651 | 1.3162 | -29.0386 | 0 | 77.2132 | 89.98 | -12.7667 | -90 | 89.9827 | 78.5779 | -78.5952 | -91.3619 | 0
[10 empty] | 31877 | 25.6707 | 13.0997 | 69.1253 | -30.3549 | 55.0015 | 70.3828 | 14.0654 | 1.316 | -29.0389 | 0 | 77.2136 | 89.98 | -12.7663 | -90 | 89.9827 | 78.5782 | -78.5955 | -91.3619 | 0
[10 empty] | 31878 | 25.6707 | 13.1 | 69.1256 | -30.3549 | 55.0018 | 70.3831 | 14.0656 | 1.3157 | -29.0392 | 0 | 77.214 | 89.98 | -12.766 | -90 | 89.9827 | 78.5786 | -78.5959 | -91.3619 | 0
[10 empty] | 31879 | 25.6707 | 13.1002 | 69.1258 | -30.3549 | 55.002 | 70.3834 | 14.0659 | 1.3154 | -29.0395 | 0 | 77.2144 | 89.98 | -12.7656 | -90 | 89.9827 | 78.5789 | -78.5962 | -91.3618 | 0
[10 empty] | 31880 | 25.6707 | 13.1005 | 69.1261 | -30.3549 | 55.0023 | 70.3836 | 14.0662 | 1.3152 | -29.0397 | 0 | 77.2148 | 89.98 | -12.7652 | -90 | 89.9827 | 78.5793 | -78.5966 | -91.3618 | 0
[10 empty] | 31881 | 25.6707 | 13.1007 | 69.1264 | -30.3549 | 55.0026 | 70.3839 | 14.0664 | 1.3149 | -29.04 | 0 | 77.2152 | 89.98 | -12.7648 | -90 | 89.9827 | 78.5796 | -78.5969 | -91.3617 | 0
[10 empty] | 31882 | 25.6707 | 13.101 | 69.1266 | -30.3549 | 55.0028 | 70.3842 | 14.0667 | 1.3147 | -29.0403 | 0 | 77.2155 | 89.98 | -12.7644 | -90 | 89.9827 | 78.58 | -78.5973 | -91.3617 | 0
[10 empty] | 31883 | 25.6707 | 13.1013 | 69.1269 | -30.355 | 55.0031 | 70.3845 | 14.0669 | 1.3144 | -29.0406 | 0 | 77.2159 | 89.98 | -12.764 | -90 | 89.9827 | 78.5803 | -78.5976 | -91.3617 | 0
[10 empty] | 31884 | 25.6707 | 13.1015 | 69.1272 | -30.355 | 55.0034 | 70.3847 | 14.0672 | 1.3141 | -29.0408 | 0 | 77.2163 | 89.98 | -12.7636 | -90 | 89.9827 | 78.5807 | -78.598 | -91.3616 | 0
[10 empty] | 31885 | 25.6707 | 13.1018 | 69.1275 | -30.355 | 55.0037 | 70.385 | 14.0675 | 1.3139 | -29.0411 | 0 | 77.2167 | 89.98 | -12.7632 | -90 | 89.9827 | 78.581 | -78.5983 | -91.3616 | 0
[10 empty] | 31886 | 25.6707 | 13.102 | 69.1277 | -30.355 | 55.0039 | 70.3853 | 14.0677 | 1.3136 | -29.0414 | 0 | 77.2171 | 89.98 | -12.7629 | -90 | 89.9827 | 78.5813 | -78.5987 | -91.3615 | 0
[10 empty] | 31887 | 25.6707 | 13.1023 | 69.128 | -30.355 | 55.0042 | 70.3855 | 14.068 | 1.3134 | -29.0417 | 0 | 77.2175 | 89.98 | -12.7625 | -90 | 89.9827 | 78.5817 | -78.599 | -91.3615 | 0
[10 empty] | 31888 | 25.6707 | 13.1026 | 69.1283 | -30.355 | 55.0045 | 70.3858 | 14.0683 | 1.3131 | -29.0419 | 0 | 77.2179 | 89.98 | -12.7621 | -90 | 89.9827 | 78.582 | -78.5994 | -91.3615 | 0
[10 empty] | 31889 | 25.6707 | 13.1028 | 69.1286 | -30.355 | 55.0048 | 70.3861 | 14.0685 | 1.3128 | -29.0422 | 0 | 77.2183 | 89.98 | -12.7617 | -90 | 89.9827 | 78.5824 | -78.5997 | -91.3614 | 0
[10 empty] | 31890 | 25.6707 | 13.1031 | 69.1288 | -30.3551 | 55.005 | 70.3864 | 14.0688 | 1.3126 | -29.0425 | 0 | 77.2186 | 89.98 | -12.7613 | -90 | 89.9827 | 78.5827 | -78.6001 | -91.3614 | 0
[10 empty] | 31891 | 25.6707 | 13.1033 | 69.1291 | -30.3551 | 55.0053 | 70.3866 | 14.069 | 1.3123 | -29.0428 | 0 | 77.219 | 89.98 | -12.7609 | -90 | 89.9827 | 78.5831 | -78.6004 | -91.3613 | 0
[10 empty] | 31892 | 25.6707 | 13.1036 | 69.1294 | -30.3551 | 55.0056 | 70.3869 | 14.0693 | 1.312 | -29.043 | 0 | 77.2194 | 89.98 | -12.7605 | -90 | 89.9827 | 78.5834 | -78.6008 | -91.3613 | 0
[10 empty] | 31893 | 25.6707 | 13.1039 | 69.1296 | -30.3551 | 55.0058 | 70.3872 | 14.0696 | 1.3118 | -29.0433 | 0 | 77.2198 | 89.98 | -12.7602 | -90 | 89.9827 | 78.5838 | -78.6011 | -91.3613 | 0
[10 empty] | 31894 | 25.6707 | 13.1041 | 69.1299 | -30.3551 | 55.0061 | 70.3875 | 14.0698 | 1.3115 | -29.0436 | 0 | 77.2202 | 89.98 | -12.7598 | -90 | 89.9827 | 78.5841 | -78.6015 | -91.3612 | 0
[10 empty] | 31895 | 25.6707 | 13.1044 | 69.1302 | -30.3551 | 55.0064 | 70.3877 | 14.0701 | 1.3113 | -29.0439 | 0 | 77.2206 | 89.98 | -12.7594 | -90 | 89.9827 | 78.5845 | -78.6018 | -91.3612 | 0
[10 empty] | 31896 | 25.6707 | 13.1046 | 69.1305 | -30.3551 | 55.0067 | 70.388 | 14.0703 | 1.311 | -29.0441 | 0 | 77.221 | 89.98 | -12.759 | -90 | 89.9827 | 78.5848 | -78.6022 | -91.3612 | 0
[10 empty] | 31897 | 25.6707 | 13.1049 | 69.1307 | -30.3551 | 55.0069 | 70.3883 | 14.0706 | 1.3107 | -29.0444 | 0 | 77.2214 | 89.98 | -12.7586 | -90 | 89.9827 | 78.5852 | -78.6025 | -91.3611 | 0
[10 empty] | 31898 | 25.6707 | 13.1051 | 69.131 | -30.3552 | 55.0072 | 70.3885 | 14.0709 | 1.3105 | -29.0447 | 0 | 77.2217 | 89.98 | -12.7582 | -90 | 89.9827 | 78.5855 | -78.6029 | -91.3611 | 0
[10 empty] | 31899 | 25.6707 | 13.1054 | 69.1313 | -30.3552 | 55.0075 | 70.3888 | 14.0711 | 1.3102 | -29.045 | 0 | 77.2221 | 89.98 | -12.7578 | -90 | 89.9827 | 78.5859 | -78.6032 | -91.361 | 0
[10 empty] | 31900 | 25.6707 | 13.1057 | 69.1315 | -30.3552 | 55.0077 | 70.3891 | 14.0714 | 1.31 | -29.0452 | 0 | 77.2225 | 89.98 | -12.7574 | -90 | 89.9827 | 78.5862 | -78.6036 | -91.361 | 0
[10 empty] | 31901 | 25.6707 | 13.1059 | 69.1318 | -30.3552 | 55.008 | 70.3894 | 14.0717 | 1.3097 | -29.0455 | 0 | 77.2229 | 89.98 | -12.7571 | -90 | 89.9827 | 78.5866 | -78.6039 | -91.361 | 0
[10 empty] | 31902 | 25.6707 | 13.1062 | 69.1321 | -30.3552 | 55.0083 | 70.3896 | 14.0719 | 1.3094 | -29.0458 | 0 | 77.2233 | 89.98 | -12.7567 | -90 | 89.9827 | 78.5869 | -78.6042 | -91.3609 | 0
[10 empty] | 31903 | 25.6707 | 13.1064 | 69.1324 | -30.3552 | 55.0086 | 70.3899 | 14.0722 | 1.3092 | -29.0461 | 0 | 77.2237 | 89.98 | -12.7563 | -90 | 89.9827 | 78.5873 | -78.6046 | -91.3609 | 0
[10 empty] | 31904 | 25.6707 | 13.1067 | 69.1326 | -30.3552 | 55.0088 | 70.3902 | 14.0724 | 1.3089 | -29.0463 | 0 | 77.2241 | 89.98 | -12.7559 | -90 | 89.9827 | 78.5876 | -78.6049 | -91.3608 | 0
[10 empty] | 31905 | 25.6707 | 13.107 | 69.1329 | -30.3553 | 55.0091 | 70.3905 | 14.0727 | 1.3086 | -29.0466 | 0 | 77.2245 | 89.98 | -12.7555 | -90 | 89.9827 | 78.588 | -78.6053 | -91.3608 | 0
[10 empty] | 31906 | 25.6707 | 13.1072 | 69.1332 | -30.3553 | 55.0094 | 70.3907 | 14.073 | 1.3084 | -29.0469 | 0 | 77.2248 | 89.98 | -12.7551 | -90 | 89.9827 | 78.5883 | -78.6056 | -91.3608 | 0
[10 empty] | 31907 | 25.6707 | 13.1075 | 69.1334 | -30.3553 | 55.0097 | 70.391 | 14.0732 | 1.3081 | -29.0472 | 0 | 77.2252 | 89.98 | -12.7547 | -90 | 89.9827 | 78.5887 | -78.606 | -91.3607 | 0
[10 empty] | 31908 | 25.6707 | 13.1077 | 69.1337 | -30.3553 | 55.0099 | 70.3913 | 14.0735 | 1.3079 | -29.0474 | 0 | 77.2256 | 89.98 | -12.7544 | -90 | 89.9827 | 78.589 | -78.6063 | -91.3607 | 0
[10 empty] | 31909 | 25.6707 | 13.108 | 69.134 | -30.3553 | 55.0102 | 70.3915 | 14.0737 | 1.3076 | -29.0477 | 0 | 77.226 | 89.98 | -12.754 | -90 | 89.9827 | 78.5894 | -78.6067 | -91.3606 | 0
[10 empty] | 31910 | 25.6707 | 13.1083 | 69.1343 | -30.3553 | 55.0105 | 70.3918 | 14.074 | 1.3073 | -29.048 | 0 | 77.2264 | 89.98 | -12.7536 | -90 | 89.9827 | 78.5897 | -78.607 | -91.3606 | 0
[10 empty] | 31911 | 25.6707 | 13.1085 | 69.1345 | -30.3553 | 55.0107 | 70.3921 | 14.0743 | 1.3071 | -29.0483 | 0 | 77.2268 | 89.98 | -12.7532 | -90 | 89.9827 | 78.5901 | -78.6074 | -91.3606 | 0
[10 empty] | 31912 | 25.6707 | 13.1088 | 69.1348 | -30.3553 | 55.011 | 70.3924 | 14.0745 | 1.3068 | -29.0485 | 0 | 77.2272 | 89.98 | -12.7528 | -90 | 89.9827 | 78.5904 | -78.6077 | -91.3605 | 0
[10 empty] | 31913 | 25.6707 | 13.109 | 69.1351 | -30.3554 | 55.0113 | 70.3926 | 14.0748 | 1.3065 | -29.0488 | 0 | 77.2276 | 89.98 | -12.7524 | -90 | 89.9827 | 78.5908 | -78.6081 | -91.3605 | 0
[10 empty] | 31914 | 25.6707 | 13.1093 | 69.1354 | -30.3554 | 55.0116 | 70.3929 | 14.0751 | 1.3063 | -29.0491 | 0 | 77.2279 | 89.98 | -12.752 | -90 | 89.9827 | 78.5911 | -78.6084 | -91.3605 | 0
[10 empty] | 31915 | 25.6707 | 13.1096 | 69.1356 | -30.3554 | 55.0118 | 70.3932 | 14.0753 | 1.306 | -29.0494 | 0 | 77.2283 | 89.98 | -12.7516 | -90 | 89.9827 | 78.5915 | -78.6088 | -91.3604 | 0
[10 empty] | 31916 | 25.6707 | 13.1098 | 69.1359 | -30.3554 | 55.0121 | 70.3934 | 14.0756 | 1.3058 | -29.0496 | 0 | 77.2287 | 89.98 | -12.7513 | -90 | 89.9827 | 78.5918 | -78.6091 | -91.3604 | 0
[10 empty] | 31917 | 25.6707 | 13.1101 | 69.1362 | -30.3554 | 55.0124 | 70.3937 | 14.0758 | 1.3055 | -29.0499 | 0 | 77.2291 | 89.98 | -12.7509 | -90 | 89.9827 | 78.5921 | -78.6095 | -91.3603 | 0
[10 empty] | 31918 | 25.6707 | 13.1103 | 69.1364 | -30.3554 | 55.0126 | 70.394 | 14.0761 | 1.3052 | -29.0502 | 0 | 77.2295 | 89.98 | -12.7505 | -90 | 89.9827 | 78.5925 | -78.6098 | -91.3603 | 0
[10 empty] | 31919 | 25.6707 | 13.1106 | 69.1367 | -30.3554 | 55.0129 | 70.3943 | 14.0764 | 1.305 | -29.0505 | 0 | 77.2299 | 89.98 | -12.7501 | -90 | 89.9827 | 78.5928 | -78.6102 | -91.3603 | 0
[10 empty] | 31920 | 25.6707 | 13.1108 | 69.137 | -30.3554 | 55.0132 | 70.3945 | 14.0766 | 1.3047 | -29.0507 | 0 | 77.2303 | 89.98 | -12.7497 | -90 | 89.9827 | 78.5932 | -78.6105 | -91.3602 | 0
[10 empty] | 31921 | 25.6707 | 13.1111 | 69.1373 | -30.3555 | 55.0135 | 70.3948 | 14.0769 | 1.3045 | -29.051 | 0 | 77.2307 | 89.98 | -12.7493 | -90 | 89.9827 | 78.5935 | -78.6109 | -91.3602 | 0
[10 empty] | 31922 | 25.6707 | 13.1114 | 69.1375 | -30.3555 | 55.0137 | 70.3951 | 14.0771 | 1.3042 | -29.0513 | 0 | 77.231 | 89.98 | -12.7489 | -90 | 89.9827 | 78.5939 | -78.6112 | -91.3601 | 0
[10 empty] | 31923 | 25.6707 | 13.1116 | 69.1378 | -30.3555 | 55.014 | 70.3954 | 14.0774 | 1.3039 | -29.0516 | 0 | 77.2314 | 89.98 | -12.7486 | -90 | 89.9827 | 78.5942 | -78.6115 | -91.3601 | 0
[10 empty] | 31924 | 25.6707 | 13.1119 | 69.1381 | -30.3555 | 55.0143 | 70.3956 | 14.0777 | 1.3037 | -29.0518 | 0 | 77.2318 | 89.98 | -12.7482 | -90 | 89.9827 | 78.5946 | -78.6119 | -91.3601 | 0
[10 empty] | 31925 | 25.6707 | 13.1121 | 69.1383 | -30.3555 | 55.0146 | 70.3959 | 14.0779 | 1.3034 | -29.0521 | 0 | 77.2322 | 89.98 | -12.7478 | -90 | 89.9827 | 78.5949 | -78.6122 | -91.36 | 0
[10 empty] | 31926 | 25.6707 | 13.1124 | 69.1386 | -30.3555 | 55.0148 | 70.3962 | 14.0782 | 1.3032 | -29.0524 | 0 | 77.2326 | 89.98 | -12.7474 | -90 | 89.9827 | 78.5953 | -78.6126 | -91.36 | 0
[10 empty] | 31927 | 25.6707 | 13.1127 | 69.1389 | -30.3555 | 55.0151 | 70.3964 | 14.0785 | 1.3029 | -29.0527 | 0 | 77.233 | 89.98 | -12.747 | -90 | 89.9827 | 78.5956 | -78.6129 | -91.3599 | 0
[10 empty] | 31928 | 25.6707 | 13.1129 | 69.1392 | -30.3556 | 55.0154 | 70.3967 | 14.0787 | 1.3026 | -29.0529 | 0 | 77.2334 | 89.98 | -12.7466 | -90 | 89.9827 | 78.596 | -78.6133 | -91.3599 | 0
[10 empty] | 31929 | 25.6707 | 13.1132 | 69.1394 | -30.3556 | 55.0156 | 70.397 | 14.079 | 1.3024 | -29.0532 | 0 | 77.2337 | 89.98 | -12.7462 | -90 | 89.9827 | 78.5963 | -78.6136 | -91.3599 | 0
[10 empty] | 31930 | 25.6707 | 13.1134 | 69.1397 | -30.3556 | 55.0159 | 70.3973 | 14.0792 | 1.3021 | -29.0535 | 0 | 77.2341 | 89.98 | -12.7459 | -90 | 89.9827 | 78.5967 | -78.614 | -91.3598 | 0
[10 empty] | 31931 | 25.6707 | 13.1137 | 69.14 | -30.3556 | 55.0162 | 70.3975 | 14.0795 | 1.3018 | -29.0537 | 0 | 77.2345 | 89.98 | -12.7455 | -90 | 89.9827 | 78.597 | -78.6143 | -91.3598 | 0
[10 empty] | 31932 | 25.6707 | 13.114 | 69.1403 | -30.3556 | 55.0165 | 70.3978 | 14.0798 | 1.3016 | -29.054 | 0 | 77.2349 | 89.98 | -12.7451 | -90 | 89.9827 | 78.5974 | -78.6147 | -91.3598 | 0
[10 empty] | 31933 | 25.6707 | 13.1142 | 69.1405 | -30.3556 | 55.0167 | 70.3981 | 14.08 | 1.3013 | -29.0543 | 0 | 77.2353 | 89.98 | -12.7447 | -90 | 89.9827 | 78.5977 | -78.615 | -91.3597 | 0
[10 empty] | 31934 | 25.6707 | 13.1145 | 69.1408 | -30.3556 | 55.017 | 70.3983 | 14.0803 | 1.3011 | -29.0546 | 0 | 77.2357 | 89.98 | -12.7443 | -90 | 89.9827 | 78.5981 | -78.6154 | -91.3597 | 0
[10 empty] | 31935 | 25.6707 | 13.1147 | 69.1411 | -30.3556 | 55.0173 | 70.3986 | 14.0805 | 1.3008 | -29.0548 | 0 | 77.2361 | 89.98 | -12.7439 | -90 | 89.9827 | 78.5984 | -78.6157 | -91.3596 | 0
[10 empty] | 31936 | 25.6707 | 13.115 | 69.1413 | -30.3557 | 55.0175 | 70.3989 | 14.0808 | 1.3005 | -29.0551 | 0 | 77.2365 | 89.98 | -12.7435 | -90 | 89.9827 | 78.5988 | -78.6161 | -91.3596 | 0
[10 empty] | 31937 | 25.6707 | 13.1152 | 69.1416 | -30.3557 | 55.0178 | 70.3992 | 14.0811 | 1.3003 | -29.0554 | 0 | 77.2368 | 89.98 | -12.7432 | -90 | 89.9827 | 78.5991 | -78.6164 | -91.3596 | 0
[10 empty] | 31938 | 25.6707 | 13.1155 | 69.1419 | -30.3557 | 55.0181 | 70.3994 | 14.0813 | 1.3 | -29.0557 | 0 | 77.2372 | 89.98 | -12.7428 | -90 | 89.9827 | 78.5995 | -78.6168 | -91.3595 | 0
[10 empty] | 31939 | 25.6707 | 13.1158 | 69.1422 | -30.3557 | 55.0184 | 70.3997 | 14.0816 | 1.2998 | -29.0559 | 0 | 77.2376 | 89.98 | -12.7424 | -90 | 89.9827 | 78.5998 | -78.6171 | -91.3595 | 0
[10 empty] | 31940 | 25.6707 | 13.116 | 69.1424 | -30.3557 | 55.0186 | 70.4 | 14.0819 | 1.2995 | -29.0562 | 0 | 77.238 | 89.98 | -12.742 | -90 | 89.9827 | 78.6001 | -78.6174 | -91.3594 | 0
[10 empty] | 31941 | 25.6707 | 13.1163 | 69.1427 | -30.3557 | 55.0189 | 70.4002 | 14.0821 | 1.2992 | -29.0565 | 0 | 77.2384 | 89.98 | -12.7416 | -90 | 89.9827 | 78.6005 | -78.6178 | -91.3594 | 0
[10 empty] | 31942 | 25.6707 | 13.1165 | 69.143 | -30.3557 | 55.0192 | 70.4005 | 14.0824 | 1.299 | -29.0568 | 0 | 77.2388 | 89.98 | -12.7412 | -90 | 89.9827 | 78.6008 | -78.6181 | -91.3594 | 0
[10 empty] | 31943 | 25.6707 | 13.1168 | 69.1432 | -30.3558 | 55.0194 | 70.4008 | 14.0826 | 1.2987 | -29.057 | 0 | 77.2392 | 89.98 | -12.7408 | -90 | 89.9827 | 78.6012 | -78.6185 | -91.3593 | 0
[10 empty] | 31944 | 25.6707 | 13.1171 | 69.1435 | -30.3558 | 55.0197 | 70.4011 | 14.0829 | 1.2984 | -29.0573 | 0 | 77.2395 | 89.98 | -12.7404 | -90 | 89.9827 | 78.6015 | -78.6188 | -91.3593 | 0
[10 empty] | 31945 | 25.6707 | 13.1173 | 69.1438 | -30.3558 | 55.02 | 70.4013 | 14.0832 | 1.2982 | -29.0576 | 0 | 77.2399 | 89.98 | -12.7401 | -90 | 89.9827 | 78.6019 | -78.6192 | -91.3592 | 0
[10 empty] | 31946 | 25.6707 | 13.1176 | 69.1441 | -30.3558 | 55.0203 | 70.4016 | 14.0834 | 1.2979 | -29.0579 | 0 | 77.2403 | 89.98 | -12.7397 | -90 | 89.9827 | 78.6022 | -78.6195 | -91.3592 | 0
[10 empty] | 31947 | 25.6707 | 13.1178 | 69.1443 | -30.3558 | 55.0205 | 70.4019 | 14.0837 | 1.2977 | -29.0581 | 0 | 77.2407 | 89.98 | -12.7393 | -90 | 89.9827 | 78.6026 | -78.6199 | -91.3592 | 0
[10 empty] | 31948 | 25.6707 | 13.1181 | 69.1446 | -30.3558 | 55.0208 | 70.4022 | 14.0839 | 1.2974 | -29.0584 | 0 | 77.2411 | 89.98 | -12.7389 | -90 | 89.9827 | 78.6029 | -78.6202 | -91.3591 | 0
[10 empty] | 31949 | 25.6707 | 13.1183 | 69.1449 | -30.3558 | 55.0211 | 70.4024 | 14.0842 | 1.2971 | -29.0587 | 0 | 77.2415 | 89.98 | -12.7385 | -90 | 89.9827 | 78.6033 | -78.6206 | -91.3591 | 0
[10 empty] | 31950 | 25.6707 | 13.1186 | 69.1451 | -30.3558 | 55.0214 | 70.4027 | 14.0845 | 1.2969 | -29.059 | 0 | 77.2419 | 89.98 | -12.7381 | -90 | 89.9827 | 78.6036 | -78.6209 | -91.3591 | 0
[10 empty] | 31951 | 25.6707 | 13.1189 | 69.1454 | -30.3559 | 55.0216 | 70.403 | 14.0847 | 1.2966 | -29.0592 | 0 | 77.2423 | 89.98 | -12.7377 | -90 | 89.9827 | 78.604 | -78.6213 | -91.359 | 0
[10 empty] | 31952 | 25.6707 | 13.1191 | 69.1457 | -30.3559 | 55.0219 | 70.4032 | 14.085 | 1.2964 | -29.0595 | 0 | 77.2426 | 89.98 | -12.7374 | -90 | 89.9827 | 78.6043 | -78.6216 | -91.359 | 0
[10 empty] | 31953 | 25.6707 | 13.1194 | 69.146 | -30.3559 | 55.0222 | 70.4035 | 14.0852 | 1.2961 | -29.0598 | 0 | 77.243 | 89.98 | -12.737 | -90 | 89.9827 | 78.6047 | -78.622 | -91.3589 | 0
[10 empty] | 31954 | 25.6707 | 13.1196 | 69.1462 | -30.3559 | 55.0224 | 70.4038 | 14.0855 | 1.2958 | -29.0601 | 0 | 77.2434 | 89.98 | -12.7366 | -90 | 89.9827 | 78.605 | -78.6223 | -91.3589 | 0
[10 empty] | 31955 | 25.6707 | 13.1199 | 69.1465 | -30.3559 | 55.0227 | 70.4041 | 14.0858 | 1.2956 | -29.0603 | 0 | 77.2438 | 89.98 | -12.7362 | -90 | 89.9827 | 78.6054 | -78.6227 | -91.3589 | 0
[10 empty] | 31956 | 25.6707 | 13.1202 | 69.1468 | -30.3559 | 55.023 | 70.4043 | 14.086 | 1.2953 | -29.0606 | 0 | 77.2442 | 89.98 | -12.7358 | -90 | 89.9827 | 78.6057 | -78.623 | -91.3588 | 0
[10 empty] | 31957 | 25.6707 | 13.1204 | 69.147 | -30.3559 | 55.0233 | 70.4046 | 14.0863 | 1.2951 | -29.0609 | 0 | 77.2446 | 89.98 | -12.7354 | -90 | 89.9827 | 78.6061 | -78.6233 | -91.3588 | 0
[10 empty] | 31958 | 25.6707 | 13.1207 | 69.1473 | -30.3559 | 55.0235 | 70.4049 | 14.0866 | 1.2948 | -29.0612 | 0 | 77.245 | 89.98 | -12.7351 | -90 | 89.9827 | 78.6064 | -78.6237 | -91.3587 | 0
[10 empty] | 31959 | 25.6707 | 13.1209 | 69.1476 | -30.356 | 55.0238 | 70.4051 | 14.0868 | 1.2945 | -29.0614 | 0 | 77.2453 | 89.98 | -12.7347 | -90 | 89.9827 | 78.6067 | -78.624 | -91.3587 | 0
[10 empty] | 31960 | 25.6707 | 13.1212 | 69.1479 | -30.356 | 55.0241 | 70.4054 | 14.0871 | 1.2943 | -29.0617 | 0 | 77.2457 | 89.98 | -12.7343 | -90 | 89.9827 | 78.6071 | -78.6244 | -91.3587 | 0
[10 empty] | 31961 | 25.6707 | 13.1215 | 69.1481 | -30.356 | 55.0243 | 70.4057 | 14.0873 | 1.294 | -29.062 | 0 | 77.2461 | 89.98 | -12.7339 | -90 | 89.9827 | 78.6074 | -78.6247 | -91.3586 | 0
[10 empty] | 31962 | 25.6707 | 13.1217 | 69.1484 | -30.356 | 55.0246 | 70.406 | 14.0876 | 1.2937 | -29.0623 | 0 | 77.2465 | 89.98 | -12.7335 | -90 | 89.9827 | 78.6078 | -78.6251 | -91.3586 | 0
[10 empty] | 31963 | 25.6707 | 13.122 | 69.1487 | -30.356 | 55.0249 | 70.4062 | 14.0879 | 1.2935 | -29.0625 | 0 | 77.2469 | 89.98 | -12.7331 | -90 | 89.9827 | 78.6081 | -78.6254 | -91.3586 | 0
[10 empty] | 31964 | 25.6707 | 13.1222 | 69.1489 | -30.356 | 55.0252 | 70.4065 | 14.0881 | 1.2932 | -29.0628 | 0 | 77.2473 | 89.98 | -12.7327 | -90 | 89.9827 | 78.6085 | -78.6258 | -91.3585 | 0
[10 empty] | 31965 | 25.6707 | 13.1225 | 69.1492 | -30.356 | 55.0254 | 70.4068 | 14.0884 | 1.293 | -29.0631 | 0 | 77.2477 | 89.98 | -12.7324 | -90 | 89.9827 | 78.6088 | -78.6261 | -91.3585 | 0
[10 empty] | 31966 | 25.6707 | 13.1227 | 69.1495 | -30.3561 | 55.0257 | 70.407 | 14.0886 | 1.2927 | -29.0634 | 0 | 77.248 | 89.98 | -12.732 | -90 | 89.9827 | 78.6092 | -78.6265 | -91.3584 | 0
[10 empty] | 31967 | 25.6707 | 13.123 | 69.1498 | -30.3561 | 55.026 | 70.4073 | 14.0889 | 1.2924 | -29.0636 | 0 | 77.2484 | 89.98 | -12.7316 | -90 | 89.9827 | 78.6095 | -78.6268 | -91.3584 | 0
[10 empty] | 31968 | 25.6707 | 13.1233 | 69.15 | -30.3561 | 55.0262 | 70.4076 | 14.0892 | 1.2922 | -29.0639 | 0 | 77.2488 | 89.98 | -12.7312 | -90 | 89.9827 | 78.6099 | -78.6272 | -91.3584 | 0
[10 empty] | 31969 | 25.6707 | 13.1235 | 69.1503 | -30.3561 | 55.0265 | 70.4079 | 14.0894 | 1.2919 | -29.0642 | 0 | 77.2492 | 89.98 | -12.7308 | -90 | 89.9827 | 78.6102 | -78.6275 | -91.3583 | 0
[10 empty] | 31970 | 25.6707 | 13.1238 | 69.1506 | -30.3561 | 55.0268 | 70.4081 | 14.0897 | 1.2917 | -29.0645 | 0 | 77.2496 | 89.98 | -12.7304 | -90 | 89.9827 | 78.6106 | -78.6279 | -91.3583 | 0
[10 empty] | 31971 | 25.6707 | 13.124 | 69.1508 | -30.3561 | 55.0271 | 70.4084 | 14.0899 | 1.2914 | -29.0647 | 0 | 77.25 | 89.98 | -12.73 | -90 | 89.9827 | 78.6109 | -78.6282 | -91.3582 | 0
[10 empty] | 31972 | 25.6707 | 13.1243 | 69.1511 | -30.3561 | 55.0273 | 70.4087 | 14.0902 | 1.2911 | -29.065 | 0 | 77.2504 | 89.98 | -12.7297 | -90 | 89.9827 | 78.6113 | -78.6285 | -91.3582 | 0
[10 empty] | 31973 | 25.6707 | 13.1246 | 69.1514 | -30.3561 | 55.0276 | 70.4089 | 14.0905 | 1.2909 | -29.0653 | 0 | 77.2507 | 89.98 | -12.7293 | -90 | 89.9827 | 78.6116 | -78.6289 | -91.3582 | 0
[10 empty] | 31974 | 25.6707 | 13.1248 | 69.1517 | -30.3562 | 55.0279 | 70.4092 | 14.0907 | 1.2906 | -29.0655 | 0 | 77.2511 | 89.98 | -12.7289 | -90 | 89.9827 | 78.612 | -78.6292 | -91.3581 | 0
[10 empty] | 31975 | 25.6707 | 13.1251 | 69.1519 | -30.3562 | 55.0281 | 70.4095 | 14.091 | 1.2903 | -29.0658 | 0 | 77.2515 | 89.98 | -12.7285 | -90 | 89.9827 | 78.6123 | -78.6296 | -91.3581 | 0
[10 empty] | 31976 | 25.6707 | 13.1253 | 69.1522 | -30.3562 | 55.0284 | 70.4098 | 14.0913 | 1.2901 | -29.0661 | 0 | 77.2519 | 89.98 | -12.7281 | -90 | 89.9827 | 78.6126 | -78.6299 | -91.358 | 0
[10 empty] | 31977 | 25.6707 | 13.1256 | 69.1525 | -30.3562 | 55.0287 | 70.41 | 14.0915 | 1.2898 | -29.0664 | 0 | 77.2523 | 89.98 | -12.7277 | -90 | 89.9827 | 78.613 | -78.6303 | -91.358 | 0
[10 empty] | 31978 | 25.6707 | 13.1258 | 69.1527 | -30.3562 | 55.029 | 70.4103 | 14.0918 | 1.2896 | -29.0666 | 0 | 77.2527 | 89.98 | -12.7273 | -90 | 89.9827 | 78.6133 | -78.6306 | -91.358 | 0
[10 empty] | 31979 | 25.6707 | 13.1261 | 69.153 | -30.3562 | 55.0292 | 70.4106 | 14.092 | 1.2893 | -29.0669 | 0 | 77.2531 | 89.98 | -12.727 | -90 | 89.9827 | 78.6137 | -78.631 | -91.3579 | 0
[10 empty] | 31980 | 25.6707 | 13.1264 | 69.1533 | -30.3562 | 55.0295 | 70.4108 | 14.0923 | 1.289 | -29.0672 | 0 | 77.2534 | 89.98 | -12.7266 | -90 | 89.9827 | 78.614 | -78.6313 | -91.3579 | 0
[10 empty] | 31981 | 25.6707 | 13.1266 | 69.1536 | -30.3563 | 55.0298 | 70.4111 | 14.0926 | 1.2888 | -29.0675 | 0 | 77.2538 | 89.98 | -12.7262 | -90 | 89.9827 | 78.6144 | -78.6317 | -91.3579 | 0
[10 empty] | 31982 | 25.6707 | 13.1269 | 69.1538 | -30.3563 | 55.03 | 70.4114 | 14.0928 | 1.2885 | -29.0677 | 0 | 77.2542 | 89.98 | -12.7258 | -90 | 89.9827 | 78.6147 | -78.632 | -91.3578 | 0
[10 empty] | 31983 | 25.6707 | 13.1271 | 69.1541 | -30.3563 | 55.0303 | 70.4117 | 14.0931 | 1.2883 | -29.068 | 0 | 77.2546 | 89.98 | -12.7254 | -90 | 89.9827 | 78.6151 | -78.6324 | -91.3578 | 0
[10 empty] | 31984 | 25.6707 | 13.1274 | 69.1544 | -30.3563 | 55.0306 | 70.4119 | 14.0933 | 1.288 | -29.0683 | 0 | 77.255 | 89.98 | -12.725 | -90 | 89.9827 | 78.6154 | -78.6327 | -91.3577 | 0
[10 empty] | 31985 | 25.6707 | 13.1277 | 69.1547 | -30.3563 | 55.0309 | 70.4122 | 14.0936 | 1.2877 | -29.0686 | 0 | 77.2554 | 89.98 | -12.7247 | -90 | 89.9827 | 78.6158 | -78.633 | -91.3577 | 0
[10 empty] | 31986 | 25.6707 | 13.1279 | 69.1549 | -30.3563 | 55.0311 | 70.4125 | 14.0939 | 1.2875 | -29.0688 | 0 | 77.2558 | 89.98 | -12.7243 | -90 | 89.9827 | 78.6161 | -78.6334 | -91.3577 | 0
[10 empty] | 31987 | 25.6707 | 13.1282 | 69.1552 | -30.3563 | 55.0314 | 70.4127 | 14.0941 | 1.2872 | -29.0691 | 0 | 77.2561 | 89.98 | -12.7239 | -90 | 89.9827 | 78.6165 | -78.6337 | -91.3576 | 0
[10 empty] | 31988 | 25.6707 | 13.1284 | 69.1555 | -30.3563 | 55.0317 | 70.413 | 14.0944 | 1.287 | -29.0694 | 0 | 77.2565 | 89.98 | -12.7235 | -90 | 89.9827 | 78.6168 | -78.6341 | -91.3576 | 0
[10 empty] | 31989 | 25.6707 | 13.1287 | 69.1557 | -30.3564 | 55.0319 | 70.4133 | 14.0946 | 1.2867 | -29.0697 | 0 | 77.2569 | 89.98 | -12.7231 | -90 | 89.9827 | 78.6172 | -78.6344 | -91.3575 | 0
[10 empty] | 31990 | 25.6707 | 13.1289 | 69.156 | -30.3564 | 55.0322 | 70.4136 | 14.0949 | 1.2864 | -29.0699 | 0 | 77.2573 | 89.98 | -12.7227 | -90 | 89.9827 | 78.6175 | -78.6348 | -91.3575 | 0
[10 empty] | 31991 | 25.6707 | 13.1292 | 69.1563 | -30.3564 | 55.0325 | 70.4138 | 14.0952 | 1.2862 | -29.0702 | 0 | 77.2577 | 89.98 | -12.7223 | -90 | 89.9827 | 78.6178 | -78.6351 | -91.3575 | 0
[10 empty] | 31992 | 25.6707 | 13.1295 | 69.1566 | -30.3564 | 55.0328 | 70.4141 | 14.0954 | 1.2859 | -29.0705 | 0 | 77.2581 | 89.98 | -12.722 | -90 | 89.9827 | 78.6182 | -78.6355 | -91.3574 | 0
[10 empty] | 31993 | 25.6707 | 13.1297 | 69.1568 | -30.3564 | 55.033 | 70.4144 | 14.0957 | 1.2857 | -29.0708 | 0 | 77.2585 | 89.98 | -12.7216 | -90 | 89.9827 | 78.6185 | -78.6358 | -91.3574 | 0
[10 empty] | 31994 | 25.6707 | 13.13 | 69.1571 | -30.3564 | 55.0333 | 70.4146 | 14.096 | 1.2854 | -29.071 | 0 | 77.2588 | 89.98 | -12.7212 | -90 | 89.9827 | 78.6189 | -78.6362 | -91.3573 | 0
[10 empty] | 31995 | 25.6707 | 13.1302 | 69.1574 | -30.3564 | 55.0336 | 70.4149 | 14.0962 | 1.2851 | -29.0713 | 0 | 77.2592 | 89.98 | -12.7208 | -90 | 89.9827 | 78.6192 | -78.6365 | -91.3573 | 0
[10 empty] | 31996 | 25.6707 | 13.1305 | 69.1576 | -30.3564 | 55.0338 | 70.4152 | 14.0965 | 1.2849 | -29.0716 | 0 | 77.2596 | 89.98 | -12.7204 | -90 | 89.9827 | 78.6196 | -78.6369 | -91.3573 | 0
[10 empty] | 31997 | 25.6707 | 13.1308 | 69.1579 | -30.3565 | 55.0341 | 70.4155 | 14.0967 | 1.2846 | -29.0719 | 0 | 77.26 | 89.98 | -12.72 | -90 | 89.9827 | 78.6199 | -78.6372 | -91.3572 | 0
[10 empty] | 31998 | 25.6707 | 13.131 | 69.1582 | -30.3565 | 55.0344 | 70.4157 | 14.097 | 1.2843 | -29.0721 | 0 | 77.2604 | 89.98 | -12.7197 | -90 | 89.9827 | 78.6203 | -78.6375 | -91.3572 | 0
[10 empty] | 31999 | 25.6707 | 13.1313 | 69.1584 | -30.3565 | 55.0347 | 70.416 | 14.0973 | 1.2841 | -29.0724 | 0 | 77.2608 | 89.98 | -12.7193 | -90 | 89.9827 | 78.6206 | -78.6379 | -91.3572 | 0
[10 empty] | 32000 | 25.6707 | 13.1315 | 69.1587 | -30.3565 | 55.0349 | 70.4163 | 14.0975 | 1.2838 | -29.0727 | 0 | 77.2611 | 89.98 | -12.7189 | -90 | 89.9827 | 78.621 | -78.6382 | -91.3571 | 0
[10 empty] | 32001 | 25.6707 | 13.1318 | 69.159 | -30.3565 | 55.0352 | 70.4165 | 14.0978 | 1.2836 | -29.0729 | 0 | 77.2615 | 89.98 | -12.7185 | -90 | 89.9827 | 78.6213 | -78.6386 | -91.3571 | 0
[10 empty] | 32002 | 25.6707 | 13.132 | 69.1593 | -30.3565 | 55.0355 | 70.4168 | 14.098 | 1.2833 | -29.0732 | 0 | 77.2619 | 89.98 | -12.7181 | -90 | 89.9827 | 78.6217 | -78.6389 | -91.357 | 0
[10 empty] | 32003 | 25.6707 | 13.1323 | 69.1595 | -30.3565 | 55.0357 | 70.4171 | 14.0983 | 1.283 | -29.0735 | 0 | 77.2623 | 89.98 | -12.7177 | -90 | 89.9827 | 78.622 | -78.6393 | -91.357 | 0
[10 empty] | 32004 | 25.6707 | 13.1326 | 69.1598 | -30.3566 | 55.036 | 70.4174 | 14.0986 | 1.2828 | -29.0738 | 0 | 77.2627 | 89.98 | -12.7173 | -90 | 89.9827 | 78.6223 | -78.6396 | -91.357 | 0
[10 empty] | 32005 | 25.6707 | 13.1328 | 69.1601 | -30.3566 | 55.0363 | 70.4176 | 14.0988 | 1.2825 | -29.074 | 0 | 77.2631 | 89.98 | -12.717 | -90 | 89.9827 | 78.6227 | -78.64 | -91.3569 | 0
[10 empty] | 32006 | 25.6707 | 13.1331 | 69.1603 | -30.3566 | 55.0366 | 70.4179 | 14.0991 | 1.2823 | -29.0743 | 0 | 77.2635 | 89.98 | -12.7166 | -90 | 89.9827 | 78.623 | -78.6403 | -91.3569 | 0
[10 empty] | 32007 | 25.6707 | 13.1333 | 69.1606 | -30.3566 | 55.0368 | 70.4182 | 14.0993 | 1.282 | -29.0746 | 0 | 77.2638 | 89.98 | -12.7162 | -90 | 89.9827 | 78.6234 | -78.6407 | -91.3568 | 0
[10 empty] | 32008 | 25.6707 | 13.1336 | 69.1609 | -30.3566 | 55.0371 | 70.4184 | 14.0996 | 1.2817 | -29.0749 | 0 | 77.2642 | 89.98 | -12.7158 | -90 | 89.9827 | 78.6237 | -78.641 | -91.3568 | 0
[10 empty] | 32009 | 25.6707 | 13.1339 | 69.1612 | -30.3566 | 55.0374 | 70.4187 | 14.0999 | 1.2815 | -29.0751 | 0 | 77.2646 | 89.98 | -12.7154 | -90 | 89.9827 | 78.6241 | -78.6413 | -91.3568 | 0
[10 empty] | 32010 | 25.6707 | 13.1341 | 69.1614 | -30.3566 | 55.0376 | 70.419 | 14.1001 | 1.2812 | -29.0754 | 0 | 77.265 | 89.98 | -12.715 | -90 | 89.9827 | 78.6244 | -78.6417 | -91.3567 | 0
[10 empty] | 32011 | 25.6707 | 13.1344 | 69.1617 | -30.3566 | 55.0379 | 70.4193 | 14.1004 | 1.281 | -29.0757 | 0 | 77.2654 | 89.98 | -12.7147 | -90 | 89.9827 | 78.6248 | -78.642 | -91.3567 | 0
[10 empty] | 32012 | 25.6707 | 13.1346 | 69.162 | -30.3567 | 55.0382 | 70.4195 | 14.1006 | 1.2807 | -29.076 | 0 | 77.2658 | 89.98 | -12.7143 | -90 | 89.9827 | 78.6251 | -78.6424 | -91.3567 | 0
[10 empty] | 32013 | 25.6707 | 13.1349 | 69.1622 | -30.3567 | 55.0385 | 70.4198 | 14.1009 | 1.2804 | -29.0762 | 0 | 77.2662 | 89.98 | -12.7139 | -90 | 89.9827 | 78.6255 | -78.6427 | -91.3566 | 0
[10 empty] | 32014 | 25.6707 | 13.1351 | 69.1625 | -30.3567 | 55.0387 | 70.4201 | 14.1012 | 1.2802 | -29.0765 | 0 | 77.2665 | 89.98 | -12.7135 | -90 | 89.9827 | 78.6258 | -78.6431 | -91.3566 | 0
[10 empty] | 32015 | 25.6707 | 13.1354 | 69.1628 | -30.3567 | 55.039 | 70.4203 | 14.1014 | 1.2799 | -29.0768 | 0 | 77.2669 | 89.98 | -12.7131 | -90 | 89.9827 | 78.6262 | -78.6434 | -91.3565 | 0
[10 empty] | 32016 | 25.6707 | 13.1357 | 69.1631 | -30.3567 | 55.0393 | 70.4206 | 14.1017 | 1.2797 | -29.0771 | 0 | 77.2673 | 89.98 | -12.7127 | -90 | 89.9827 | 78.6265 | -78.6438 | -91.3565 | 0
[10 empty] | 32017 | 25.6707 | 13.1359 | 69.1633 | -30.3567 | 55.0395 | 70.4209 | 14.102 | 1.2794 | -29.0773 | 0 | 77.2677 | 89.98 | -12.7124 | -90 | 89.9827 | 78.6268 | -78.6441 | -91.3565 | 0
[10 empty] | 32018 | 25.6707 | 13.1362 | 69.1636 | -30.3567 | 55.0398 | 70.4212 | 14.1022 | 1.2791 | -29.0776 | 0 | 77.2681 | 89.98 | -12.712 | -90 | 89.9827 | 78.6272 | -78.6445 | -91.3564 | 0
[10 empty] | 32019 | 25.6707 | 13.1364 | 69.1639 | -30.3567 | 55.0401 | 70.4214 | 14.1025 | 1.2789 | -29.0779 | 0 | 77.2685 | 89.98 | -12.7116 | -90 | 89.9827 | 78.6275 | -78.6448 | -91.3564 | 0
[10 empty] | 32020 | 25.6707 | 13.1367 | 69.1641 | -30.3568 | 55.0404 | 70.4217 | 14.1027 | 1.2786 | -29.0782 | 0 | 77.2688 | 89.98 | -12.7112 | -90 | 89.9827 | 78.6279 | -78.6451 | -91.3563 | 0
[10 empty] | 32021 | 25.6707 | 13.1369 | 69.1644 | -30.3568 | 55.0406 | 70.422 | 14.103 | 1.2783 | -29.0784 | 0 | 77.2692 | 89.98 | -12.7108 | -90 | 89.9827 | 78.6282 | -78.6455 | -91.3563 | 0
[10 empty] | 32022 | 25.6707 | 13.1372 | 69.1647 | -30.3568 | 55.0409 | 70.4222 | 14.1033 | 1.2781 | -29.0787 | 0 | 77.2696 | 89.98 | -12.7104 | -90 | 89.9827 | 78.6286 | -78.6458 | -91.3563 | 0
[10 empty] | 32023 | 25.6707 | 13.1375 | 69.165 | -30.3568 | 55.0412 | 70.4225 | 14.1035 | 1.2778 | -29.079 | 0 | 77.27 | 89.98 | -12.71 | -90 | 89.9827 | 78.6289 | -78.6462 | -91.3562 | 0
[10 empty] | 32024 | 25.6707 | 13.1377 | 69.1652 | -30.3568 | 55.0414 | 70.4228 | 14.1038 | 1.2776 | -29.0792 | 0 | 77.2704 | 89.98 | -12.7097 | -90 | 89.9827 | 78.6293 | -78.6465 | -91.3562 | 0
[10 empty] | 32025 | 25.6707 | 13.138 | 69.1655 | -30.3568 | 55.0417 | 70.4231 | 14.104 | 1.2773 | -29.0795 | 0 | 77.2708 | 89.98 | -12.7093 | -90 | 89.9827 | 78.6296 | -78.6469 | -91.3562 | 0
[10 empty] | 32026 | 25.6707 | 13.1382 | 69.1658 | -30.3568 | 55.042 | 70.4233 | 14.1043 | 1.277 | -29.0798 | 0 | 77.2712 | 89.98 | -12.7089 | -90 | 89.9827 | 78.63 | -78.6472 | -91.3561 | 0
[10 empty] | 32027 | 25.6707 | 13.1385 | 69.166 | -30.3569 | 55.0423 | 70.4236 | 14.1046 | 1.2768 | -29.0801 | 0 | 77.2715 | 89.98 | -12.7085 | -90 | 89.9827 | 78.6303 | -78.6476 | -91.3561 | 0
[10 empty] | 32028 | 25.6707 | 13.1388 | 69.1663 | -30.3569 | 55.0425 | 70.4239 | 14.1048 | 1.2765 | -29.0803 | 0 | 77.2719 | 89.98 | -12.7081 | -90 | 89.9827 | 78.6307 | -78.6479 | -91.356 | 0
[10 empty] | 32029 | 25.6707 | 13.139 | 69.1666 | -30.3569 | 55.0428 | 70.4241 | 14.1051 | 1.2763 | -29.0806 | 0 | 77.2723 | 89.98 | -12.7077 | -90 | 89.9827 | 78.631 | -78.6483 | -91.356 | 0
[10 empty] | 32030 | 25.6707 | 13.1393 | 69.1669 | -30.3569 | 55.0431 | 70.4244 | 14.1053 | 1.276 | -29.0809 | 0 | 77.2727 | 89.9801 | -12.7074 | -90 | 89.9827 | 78.6313 | -78.6486 | -91.356 | 0
[10 empty] | 32031 | 25.6707 | 13.1395 | 69.1671 | -30.3569 | 55.0433 | 70.4247 | 14.1056 | 1.2757 | -29.0812 | 0 | 77.2731 | 89.9801 | -12.707 | -90 | 89.9827 | 78.6317 | -78.6489 | -91.3559 | 0
[10 empty] | 32032 | 25.6707 | 13.1398 | 69.1674 | -30.3569 | 55.0436 | 70.425 | 14.1059 | 1.2755 | -29.0814 | 0 | 77.2735 | 89.9801 | -12.7066 | -90 | 89.9827 | 78.632 | -78.6493 | -91.3559 | 0
[10 empty] | 32033 | 25.6707 | 13.14 | 69.1677 | -30.3569 | 55.0439 | 70.4252 | 14.1061 | 1.2752 | -29.0817 | 0 | 77.2738 | 89.9801 | -12.7062 | -90 | 89.9827 | 78.6324 | -78.6496 | -91.3558 | 0
[10 empty] | 32034 | 25.6707 | 13.1403 | 69.1679 | -30.3569 | 55.0442 | 70.4255 | 14.1064 | 1.275 | -29.082 | 0 | 77.2742 | 89.9801 | -12.7058 | -90 | 89.9827 | 78.6327 | -78.65 | -91.3558 | 0
[10 empty] | 32035 | 25.6707 | 13.1406 | 69.1682 | -30.357 | 55.0444 | 70.4258 | 14.1066 | 1.2747 | -29.0823 | 0 | 77.2746 | 89.9801 | -12.7054 | -90 | 89.9827 | 78.6331 | -78.6503 | -91.3558 | 0
[10 empty] | 32036 | 25.6707 | 13.1408 | 69.1685 | -30.357 | 55.0447 | 70.426 | 14.1069 | 1.2744 | -29.0825 | 0 | 77.275 | 89.9801 | -12.7051 | -90 | 89.9827 | 78.6334 | -78.6507 | -91.3557 | 0
[10 empty] | 32037 | 25.6707 | 13.1411 | 69.1688 | -30.357 | 55.045 | 70.4263 | 14.1072 | 1.2742 | -29.0828 | 0 | 77.2754 | 89.9801 | -12.7047 | -90 | 89.9827 | 78.6338 | -78.651 | -91.3557 | 0
[10 empty] | 32038 | 25.6707 | 13.1413 | 69.169 | -30.357 | 55.0452 | 70.4266 | 14.1074 | 1.2739 | -29.0831 | 0 | 77.2758 | 89.9801 | -12.7043 | -90 | 89.9827 | 78.6341 | -78.6514 | -91.3556 | 0
[10 empty] | 32039 | 25.6707 | 13.1416 | 69.1693 | -30.357 | 55.0455 | 70.4269 | 14.1077 | 1.2737 | -29.0834 | 0 | 77.2762 | 89.9801 | -12.7039 | -90 | 89.9828 | 78.6345 | -78.6517 | -91.3556 | 0
[10 empty] | 32040 | 25.6707 | 13.1419 | 69.1696 | -30.357 | 55.0458 | 70.4271 | 14.1079 | 1.2734 | -29.0836 | 0 | 77.2765 | 89.9801 | -12.7035 | -90 | 89.9828 | 78.6348 | -78.652 | -91.3556 | 0
[10 empty] | 32041 | 25.6707 | 13.1421 | 69.1698 | -30.357 | 55.0461 | 70.4274 | 14.1082 | 1.2731 | -29.0839 | 0 | 77.2769 | 89.9801 | -12.7031 | -90 | 89.9828 | 78.6351 | -78.6524 | -91.3555 | 0
[10 empty] | 32042 | 25.6707 | 13.1424 | 69.1701 | -30.357 | 55.0463 | 70.4277 | 14.1085 | 1.2729 | -29.0842 | 0 | 77.2773 | 89.9801 | -12.7028 | -90 | 89.9828 | 78.6355 | -78.6527 | -91.3555 | 0
[10 empty] | 32043 | 25.6707 | 13.1426 | 69.1704 | -30.3571 | 55.0466 | 70.4279 | 14.1087 | 1.2726 | -29.0844 | 0 | 77.2777 | 89.9801 | -12.7024 | -90 | 89.9828 | 78.6358 | -78.6531 | -91.3555 | 0
[10 empty] | 32044 | 25.6707 | 13.1429 | 69.1707 | -30.3571 | 55.0469 | 70.4282 | 14.109 | 1.2724 | -29.0847 | 0 | 77.2781 | 89.9801 | -12.702 | -90 | 89.9828 | 78.6362 | -78.6534 | -91.3554 | 0
[10 empty] | 32045 | 25.6707 | 13.1431 | 69.1709 | -30.3571 | 55.0471 | 70.4285 | 14.1092 | 1.2721 | -29.085 | 0 | 77.2785 | 89.9801 | -12.7016 | -90 | 89.9828 | 78.6365 | -78.6538 | -91.3554 | 0
[10 empty] | 32046 | 25.6707 | 13.1434 | 69.1712 | -30.3571 | 55.0474 | 70.4288 | 14.1095 | 1.2718 | -29.0853 | 0 | 77.2788 | 89.9801 | -12.7012 | -90 | 89.9828 | 78.6369 | -78.6541 | -91.3553 | 0
[10 empty] | 32047 | 25.6707 | 13.1437 | 69.1715 | -30.3571 | 55.0477 | 70.429 | 14.1098 | 1.2716 | -29.0855 | 0 | 77.2792 | 89.9801 | -12.7008 | -90 | 89.9828 | 78.6372 | -78.6545 | -91.3553 | 0
[10 empty] | 32048 | 25.6707 | 13.1439 | 69.1717 | -30.3571 | 55.048 | 70.4293 | 14.11 | 1.2713 | -29.0858 | 0 | 77.2796 | 89.9801 | -12.7005 | -90 | 89.9828 | 78.6376 | -78.6548 | -91.3553 | 0
[10 empty] | 32049 | 25.6707 | 13.1442 | 69.172 | -30.3571 | 55.0482 | 70.4296 | 14.1103 | 1.2711 | -29.0861 | 0 | 77.28 | 89.9801 | -12.7001 | -90 | 89.9828 | 78.6379 | -78.6552 | -91.3552 | 0
[10 empty] | 32050 | 25.6707 | 13.1444 | 69.1723 | -30.3572 | 55.0485 | 70.4298 | 14.1106 | 1.2708 | -29.0864 | 0 | 77.2804 | 89.9801 | -12.6997 | -90 | 89.9828 | 78.6383 | -78.6555 | -91.3552 | 0
[10 empty] | 32051 | 25.6707 | 13.1447 | 69.1725 | -30.3572 | 55.0488 | 70.4301 | 14.1108 | 1.2705 | -29.0866 | 0 | 77.2808 | 89.9801 | -12.6993 | -90 | 89.9828 | 78.6386 | -78.6558 | -91.3551 | 0
[10 empty] | 32052 | 25.6707 | 13.1449 | 69.1728 | -30.3572 | 55.049 | 70.4304 | 14.1111 | 1.2703 | -29.0869 | 0 | 77.2811 | 89.9801 | -12.6989 | -90 | 89.9828 | 78.6389 | -78.6562 | -91.3551 | 0
[10 empty] | 32053 | 25.6707 | 13.1452 | 69.1731 | -30.3572 | 55.0493 | 70.4307 | 14.1113 | 1.27 | -29.0872 | 0 | 77.2815 | 89.9801 | -12.6985 | -90 | 89.9828 | 78.6393 | -78.6565 | -91.3551 | 0
[10 empty] | 32054 | 25.6707 | 13.1455 | 69.1734 | -30.3572 | 55.0496 | 70.4309 | 14.1116 | 1.2697 | -29.0875 | 0 | 77.2819 | 89.9801 | -12.6982 | -90 | 89.9828 | 78.6396 | -78.6569 | -91.355 | 0
[10 empty] | 32055 | 25.6707 | 13.1457 | 69.1736 | -30.3572 | 55.0498 | 70.4312 | 14.1119 | 1.2695 | -29.0877 | 0 | 77.2823 | 89.9801 | -12.6978 | -90 | 89.9828 | 78.64 | -78.6572 | -91.355 | 0
[10 empty] | 32056 | 25.6707 | 13.146 | 69.1739 | -30.3572 | 55.0501 | 70.4315 | 14.1121 | 1.2692 | -29.088 | 0 | 77.2827 | 89.9801 | -12.6974 | -90 | 89.9828 | 78.6403 | -78.6576 | -91.355 | 0
[10 empty] | 32057 | 25.6707 | 13.1462 | 69.1742 | -30.3572 | 55.0504 | 70.4317 | 14.1124 | 1.269 | -29.0883 | 0 | 77.2831 | 89.9801 | -12.697 | -90 | 89.9828 | 78.6407 | -78.6579 | -91.3549 | 0
[10 empty] | 32058 | 25.6707 | 13.1465 | 69.1744 | -30.3573 | 55.0507 | 70.432 | 14.1126 | 1.2687 | -29.0886 | 0 | 77.2834 | 89.9801 | -12.6966 | -90 | 89.9828 | 78.641 | -78.6583 | -91.3549 | 0
[10 empty] | 32059 | 25.6707 | 13.1468 | 69.1747 | -30.3573 | 55.0509 | 70.4323 | 14.1129 | 1.2684 | -29.0888 | 0 | 77.2838 | 89.9801 | -12.6962 | -90 | 89.9828 | 78.6414 | -78.6586 | -91.3548 | 0
[10 empty] | 32060 | 25.6707 | 13.147 | 69.175 | -30.3573 | 55.0512 | 70.4325 | 14.1132 | 1.2682 | -29.0891 | 0 | 77.2842 | 89.9801 | -12.6959 | -90 | 89.9828 | 78.6417 | -78.6589 | -91.3548 | 0
[10 empty] | 32061 | 25.6707 | 13.1473 | 69.1753 | -30.3573 | 55.0515 | 70.4328 | 14.1134 | 1.2679 | -29.0894 | 0 | 77.2846 | 89.9801 | -12.6955 | -90 | 89.9828 | 78.6421 | -78.6593 | -91.3548 | 0
[10 empty] | 32062 | 25.6707 | 13.1475 | 69.1755 | -30.3573 | 55.0517 | 70.4331 | 14.1137 | 1.2677 | -29.0896 | 0 | 77.285 | 89.9801 | -12.6951 | -90 | 89.9828 | 78.6424 | -78.6596 | -91.3547 | 0
[10 empty] | 32063 | 25.6707 | 13.1478 | 69.1758 | -30.3573 | 55.052 | 70.4334 | 14.1139 | 1.2674 | -29.0899 | 0 | 77.2854 | 89.9801 | -12.6947 | -90 | 89.9828 | 78.6427 | -78.66 | -91.3547 | 0
[10 empty] | 32064 | 25.6707 | 13.148 | 69.1761 | -30.3573 | 55.0523 | 70.4336 | 14.1142 | 1.2671 | -29.0902 | 0 | 77.2857 | 89.9801 | -12.6943 | -90 | 89.9828 | 78.6431 | -78.6603 | -91.3546 | 0
[10 empty] | 32065 | 25.6707 | 13.1483 | 69.1763 | -30.3573 | 55.0526 | 70.4339 | 14.1145 | 1.2669 | -29.0905 | 0 | 77.2861 | 89.9801 | -12.6939 | -90 | 89.9828 | 78.6434 | -78.6607 | -91.3546 | 0
[10 empty] | 32066 | 25.6707 | 13.1486 | 69.1766 | -30.3574 | 55.0528 | 70.4342 | 14.1147 | 1.2666 | -29.0907 | 0 | 77.2865 | 89.9801 | -12.6936 | -90 | 89.9828 | 78.6438 | -78.661 | -91.3546 | 0
[10 empty] | 32067 | 25.6707 | 13.1488 | 69.1769 | -30.3574 | 55.0531 | 70.4344 | 14.115 | 1.2664 | -29.091 | 0 | 77.2869 | 89.9801 | -12.6932 | -90 | 89.9828 | 78.6441 | -78.6614 | -91.3545 | 0
[10 empty] | 32068 | 25.6707 | 13.1491 | 69.1772 | -30.3574 | 55.0534 | 70.4347 | 14.1152 | 1.2661 | -29.0913 | 0 | 77.2873 | 89.9801 | -12.6928 | -90 | 89.9828 | 78.6445 | -78.6617 | -91.3545 | 0
[10 empty] | 32069 | 25.6707 | 13.1493 | 69.1774 | -30.3574 | 55.0536 | 70.435 | 14.1155 | 1.2658 | -29.0916 | 0 | 77.2877 | 89.9801 | -12.6924 | -90 | 89.9828 | 78.6448 | -78.662 | -91.3545 | 0
[10 empty] | 32070 | 25.6707 | 13.1496 | 69.1777 | -30.3574 | 55.0539 | 70.4353 | 14.1158 | 1.2656 | -29.0918 | 0 | 77.288 | 89.9801 | -12.692 | -90 | 89.9828 | 78.6452 | -78.6624 | -91.3544 | 0
[10 empty] | 32071 | 25.6707 | 13.1498 | 69.178 | -30.3574 | 55.0542 | 70.4355 | 14.116 | 1.2653 | -29.0921 | 0 | 77.2884 | 89.9801 | -12.6916 | -90 | 89.9828 | 78.6455 | -78.6627 | -91.3544 | 0
[10 empty] | 32072 | 25.6707 | 13.1501 | 69.1782 | -30.3574 | 55.0545 | 70.4358 | 14.1163 | 1.2651 | -29.0924 | 0 | 77.2888 | 89.9801 | -12.6913 | -90 | 89.9828 | 78.6458 | -78.6631 | -91.3543 | 0
[10 empty] | 32073 | 25.6707 | 13.1504 | 69.1785 | -30.3575 | 55.0547 | 70.4361 | 14.1165 | 1.2648 | -29.0927 | 0 | 77.2892 | 89.9801 | -12.6909 | -90 | 89.9828 | 78.6462 | -78.6634 | -91.3543 | 0
[10 empty] | 32074 | 25.6707 | 13.1506 | 69.1788 | -30.3575 | 55.055 | 70.4363 | 14.1168 | 1.2645 | -29.0929 | 0 | 77.2896 | 89.9801 | -12.6905 | -90 | 89.9828 | 78.6465 | -78.6638 | -91.3543 | 0
[10 empty] | 32075 | 25.6707 | 13.1509 | 69.179 | -30.3575 | 55.0553 | 70.4366 | 14.1171 | 1.2643 | -29.0932 | 0 | 77.29 | 89.9801 | -12.6901 | -90 | 89.9828 | 78.6469 | -78.6641 | -91.3542 | 0
[10 empty] | 32076 | 25.6707 | 13.1511 | 69.1793 | -30.3575 | 55.0555 | 70.4369 | 14.1173 | 1.264 | -29.0935 | 0 | 77.2904 | 89.9801 | -12.6897 | -90 | 89.9828 | 78.6472 | -78.6645 | -91.3542 | 0
[10 empty] | 32077 | 25.6707 | 13.1514 | 69.1796 | -30.3575 | 55.0558 | 70.4372 | 14.1176 | 1.2638 | -29.0937 | 0 | 77.2907 | 89.9801 | -12.6893 | -90 | 89.9828 | 78.6476 | -78.6648 | -91.3541 | 0
[10 empty] | 32078 | 25.6707 | 13.1516 | 69.1799 | -30.3575 | 55.0561 | 70.4374 | 14.1178 | 1.2635 | -29.094 | 0 | 77.2911 | 89.9801 | -12.689 | -90 | 89.9828 | 78.6479 | -78.6651 | -91.3541 | 0
[10 empty] | 32079 | 25.6707 | 13.1519 | 69.1801 | -30.3575 | 55.0564 | 70.4377 | 14.1181 | 1.2632 | -29.0943 | 0 | 77.2915 | 89.9801 | -12.6886 | -90 | 89.9828 | 78.6483 | -78.6655 | -91.3541 | 0
[10 empty] | 32080 | 25.6707 | 13.1522 | 69.1804 | -30.3575 | 55.0566 | 70.438 | 14.1184 | 1.263 | -29.0946 | 0 | 77.2919 | 89.9801 | -12.6882 | -90 | 89.9828 | 78.6486 | -78.6658 | -91.354 | 0
[10 empty] | 32081 | 25.6707 | 13.1524 | 69.1807 | -30.3576 | 55.0569 | 70.4382 | 14.1186 | 1.2627 | -29.0948 | 0 | 77.2923 | 89.9801 | -12.6878 | -90 | 89.9828 | 78.6489 | -78.6662 | -91.354 | 0
[10 empty] | 32082 | 25.6707 | 13.1527 | 69.1809 | -30.3576 | 55.0572 | 70.4385 | 14.1189 | 1.2625 | -29.0951 | 0 | 77.2927 | 89.9801 | -12.6874 | -90 | 89.9828 | 78.6493 | -78.6665 | -91.354 | 0
[10 empty] | 32083 | 25.6707 | 13.1529 | 69.1812 | -30.3576 | 55.0574 | 70.4388 | 14.1191 | 1.2622 | -29.0954 | 0 | 77.293 | 89.9801 | -12.6871 | -90 | 89.9828 | 78.6496 | -78.6669 | -91.3539 | 0
[10 empty] | 32084 | 25.6707 | 13.1532 | 69.1815 | -30.3576 | 55.0577 | 70.439 | 14.1194 | 1.2619 | -29.0957 | 0 | 77.2934 | 89.9801 | -12.6867 | -90 | 89.9828 | 78.65 | -78.6672 | -91.3539 | 0
[10 empty] | 32085 | 25.6707 | 13.1535 | 69.1818 | -30.3576 | 55.058 | 70.4393 | 14.1197 | 1.2617 | -29.0959 | 0 | 77.2938 | 89.9801 | -12.6863 | -90 | 89.9828 | 78.6503 | -78.6676 | -91.3538 | 0
[10 empty] | 32086 | 25.6707 | 13.1537 | 69.182 | -30.3576 | 55.0582 | 70.4396 | 14.1199 | 1.2614 | -29.0962 | 0 | 77.2942 | 89.9801 | -12.6859 | -90 | 89.9828 | 78.6507 | -78.6679 | -91.3538 | 0
[10 empty] | 32087 | 25.6707 | 13.154 | 69.1823 | -30.3576 | 55.0585 | 70.4399 | 14.1202 | 1.2612 | -29.0965 | 0 | 77.2946 | 89.9801 | -12.6855 | -90 | 89.9828 | 78.651 | -78.6682 | -91.3538 | 0
[10 empty] | 32088 | 25.6707 | 13.1542 | 69.1826 | -30.3576 | 55.0588 | 70.4401 | 14.1204 | 1.2609 | -29.0968 | 0 | 77.2949 | 89.9801 | -12.6851 | -90 | 89.9828 | 78.6514 | -78.6686 | -91.3537 | 0
[10 empty] | 32089 | 25.6707 | 13.1545 | 69.1828 | -30.3577 | 55.0591 | 70.4404 | 14.1207 | 1.2606 | -29.097 | 0 | 77.2953 | 89.9801 | -12.6848 | -90 | 89.9828 | 78.6517 | -78.6689 | -91.3537 | 0
[10 empty] | 32090 | 25.6707 | 13.1547 | 69.1831 | -30.3577 | 55.0593 | 70.4407 | 14.121 | 1.2604 | -29.0973 | 0 | 77.2957 | 89.9801 | -12.6844 | -90 | 89.9828 | 78.652 | -78.6693 | -91.3536 | 0
[10 empty] | 32091 | 25.6707 | 13.155 | 69.1834 | -30.3577 | 55.0596 | 70.4409 | 14.1212 | 1.2601 | -29.0976 | 0 | 77.2961 | 89.9801 | -12.684 | -90 | 89.9828 | 78.6524 | -78.6696 | -91.3536 | 0
[10 empty] | 32092 | 25.6707 | 13.1553 | 69.1836 | -30.3577 | 55.0599 | 70.4412 | 14.1215 | 1.2599 | -29.0978 | 0 | 77.2965 | 89.9801 | -12.6836 | -90 | 89.9828 | 78.6527 | -78.67 | -91.3536 | 0
[10 empty] | 32093 | 25.6707 | 13.1555 | 69.1839 | -30.3577 | 55.0601 | 70.4415 | 14.1217 | 1.2596 | -29.0981 | 0 | 77.2969 | 89.9801 | -12.6832 | -90 | 89.9828 | 78.6531 | -78.6703 | -91.3535 | 0
[10 empty] | 32094 | 25.6707 | 13.1558 | 69.1842 | -30.3577 | 55.0604 | 70.4418 | 14.122 | 1.2593 | -29.0984 | 0 | 77.2972 | 89.9801 | -12.6828 | -90 | 89.9828 | 78.6534 | -78.6706 | -91.3535 | 0
[10 empty] | 32095 | 25.6707 | 13.156 | 69.1845 | -30.3577 | 55.0607 | 70.442 | 14.1223 | 1.2591 | -29.0987 | 0 | 77.2976 | 89.9801 | -12.6825 | -90 | 89.9828 | 78.6538 | -78.671 | -91.3535 | 0
[10 empty] | 32096 | 25.6707 | 13.1563 | 69.1847 | -30.3578 | 55.061 | 70.4423 | 14.1225 | 1.2588 | -29.0989 | 0 | 77.298 | 89.9801 | -12.6821 | -90 | 89.9828 | 78.6541 | -78.6713 | -91.3534 | 0
[10 empty] | 32097 | 25.6707 | 13.1565 | 69.185 | -30.3578 | 55.0612 | 70.4426 | 14.1228 | 1.2586 | -29.0992 | 0 | 77.2984 | 89.9801 | -12.6817 | -90 | 89.9828 | 78.6545 | -78.6717 | -91.3534 | 0
[10 empty] | 32098 | 25.6707 | 13.1568 | 69.1853 | -30.3578 | 55.0615 | 70.4428 | 14.123 | 1.2583 | -29.0995 | 0 | 77.2988 | 89.9801 | -12.6813 | -90 | 89.9828 | 78.6548 | -78.672 | -91.3533 | 0
[10 empty] | 32099 | 25.6707 | 13.1571 | 69.1855 | -30.3578 | 55.0618 | 70.4431 | 14.1233 | 1.258 | -29.0998 | 0 | 77.2992 | 89.9801 | -12.6809 | -90 | 89.9828 | 78.6551 | -78.6724 | -91.3533 | 0
[10 empty] | 32100 | 25.6707 | 13.1573 | 69.1858 | -30.3578 | 55.062 | 70.4434 | 14.1236 | 1.2578 | -29.1 | 0 | 77.2995 | 89.9801 | -12.6805 | -90 | 89.9828 | 78.6555 | -78.6727 | -91.3533 | 0
[10 empty] | 32101 | 25.6707 | 13.1576 | 69.1861 | -30.3578 | 55.0623 | 70.4436 | 14.1238 | 1.2575 | -29.1003 | 0 | 77.2999 | 89.9801 | -12.6802 | -90 | 89.9828 | 78.6558 | -78.6731 | -91.3532 | 0
[10 empty] | 32102 | 25.6707 | 13.1578 | 69.1864 | -30.3578 | 55.0626 | 70.4439 | 14.1241 | 1.2573 | -29.1006 | 0 | 77.3003 | 89.9801 | -12.6798 | -90 | 89.9828 | 78.6562 | -78.6734 | -91.3532 | 0
[10 empty] | 32103 | 25.6707 | 13.1581 | 69.1866 | -30.3578 | 55.0628 | 70.4442 | 14.1243 | 1.257 | -29.1008 | 0 | 77.3007 | 89.9801 | -12.6794 | -90 | 89.9828 | 78.6565 | -78.6737 | -91.3531 | 0
[10 empty] | 32104 | 25.6707 | 13.1583 | 69.1869 | -30.3579 | 55.0631 | 70.4445 | 14.1246 | 1.2567 | -29.1011 | 0 | 77.3011 | 89.9801 | -12.679 | -90 | 89.9828 | 78.6569 | -78.6741 | -91.3531 | 0
[10 empty] | 32105 | 25.6707 | 13.1586 | 69.1872 | -30.3579 | 55.0634 | 70.4447 | 14.1249 | 1.2565 | -29.1014 | 0 | 77.3015 | 89.9801 | -12.6786 | -90 | 89.9828 | 78.6572 | -78.6744 | -91.3531 | 0
[10 empty] | 32106 | 25.6707 | 13.1589 | 69.1874 | -30.3579 | 55.0637 | 70.445 | 14.1251 | 1.2562 | -29.1017 | 0 | 77.3018 | 89.9801 | -12.6783 | -90 | 89.9828 | 78.6576 | -78.6748 | -91.353 | 0
[10 empty] | 32107 | 25.6707 | 13.1591 | 69.1877 | -30.3579 | 55.0639 | 70.4453 | 14.1254 | 1.256 | -29.1019 | 0 | 77.3022 | 89.9801 | -12.6779 | -90 | 89.9828 | 78.6579 | -78.6751 | -91.353 | 0
[10 empty] | 32108 | 25.6707 | 13.1594 | 69.188 | -30.3579 | 55.0642 | 70.4455 | 14.1256 | 1.2557 | -29.1022 | 0 | 77.3026 | 89.9801 | -12.6775 | -90 | 89.9828 | 78.6582 | -78.6755 | -91.353 | 0
[10 empty] | 32109 | 25.6707 | 13.1596 | 69.1882 | -30.3579 | 55.0645 | 70.4458 | 14.1259 | 1.2554 | -29.1025 | 0 | 77.303 | 89.9801 | -12.6771 | -90 | 89.9828 | 78.6586 | -78.6758 | -91.3529 | 0
[10 empty] | 32110 | 25.6707 | 13.1599 | 69.1885 | -30.3579 | 55.0647 | 70.4461 | 14.1262 | 1.2552 | -29.1028 | 0 | 77.3034 | 89.9801 | -12.6767 | -90 | 89.9828 | 78.6589 | -78.6761 | -91.3529 | 0
[10 empty] | 32111 | 25.6707 | 13.1601 | 69.1888 | -30.3579 | 55.065 | 70.4464 | 14.1264 | 1.2549 | -29.103 | 0 | 77.3038 | 89.9801 | -12.6763 | -90 | 89.9828 | 78.6593 | -78.6765 | -91.3528 | 0
[10 empty] | 32112 | 25.6707 | 13.1604 | 69.1891 | -30.358 | 55.0653 | 70.4466 | 14.1267 | 1.2547 | -29.1033 | 0 | 77.3041 | 89.9801 | -12.676 | -90 | 89.9828 | 78.6596 | -78.6768 | -91.3528 | 0
[10 empty] | 32113 | 25.6707 | 13.1607 | 69.1893 | -30.358 | 55.0656 | 70.4469 | 14.1269 | 1.2544 | -29.1036 | 0 | 77.3045 | 89.9801 | -12.6756 | -90 | 89.9828 | 78.66 | -78.6772 | -91.3528 | 0
[10 empty] | 32114 | 25.6707 | 13.1609 | 69.1896 | -30.358 | 55.0658 | 70.4472 | 14.1272 | 1.2541 | -29.1039 | 0 | 77.3049 | 89.9801 | -12.6752 | -90 | 89.9828 | 78.6603 | -78.6775 | -91.3527 | 0
[10 empty] | 32115 | 25.6707 | 13.1612 | 69.1899 | -30.358 | 55.0661 | 70.4474 | 14.1275 | 1.2539 | -29.1041 | 0 | 77.3053 | 89.9801 | -12.6748 | -90 | 89.9828 | 78.6607 | -78.6779 | -91.3527 | 0
[10 empty] | 32116 | 25.6707 | 13.1614 | 69.1901 | -30.358 | 55.0664 | 70.4477 | 14.1277 | 1.2536 | -29.1044 | 0 | 77.3057 | 89.9801 | -12.6744 | -90 | 89.9828 | 78.661 | -78.6782 | -91.3526 | 0
[10 empty] | 32117 | 25.6707 | 13.1617 | 69.1904 | -30.358 | 55.0666 | 70.448 | 14.128 | 1.2534 | -29.1047 | 0 | 77.306 | 89.9801 | -12.6741 | -90 | 89.9828 | 78.6613 | -78.6785 | -91.3526 | 0
[10 empty] | 32118 | 25.6707 | 13.1619 | 69.1907 | -30.358 | 55.0669 | 70.4482 | 14.1282 | 1.2531 | -29.1049 | 0 | 77.3064 | 89.9801 | -12.6737 | -90 | 89.9828 | 78.6617 | -78.6789 | -91.3526 | 0
[10 empty] | 32119 | 25.6707 | 13.1622 | 69.191 | -30.3581 | 55.0672 | 70.4485 | 14.1285 | 1.2528 | -29.1052 | 0 | 77.3068 | 89.9801 | -12.6733 | -90 | 89.9828 | 78.662 | -78.6792 | -91.3525 | 0
[10 empty] | 32120 | 25.6707 | 13.1625 | 69.1912 | -30.3581 | 55.0674 | 70.4488 | 14.1288 | 1.2526 | -29.1055 | 0 | 77.3072 | 89.9801 | -12.6729 | -90 | 89.9828 | 78.6624 | -78.6796 | -91.3525 | 0
[10 empty] | 32121 | 25.6707 | 13.1627 | 69.1915 | -30.3581 | 55.0677 | 70.4491 | 14.129 | 1.2523 | -29.1058 | 0 | 77.3076 | 89.9801 | -12.6725 | -90 | 89.9828 | 78.6627 | -78.6799 | -91.3525 | 0
[10 empty] | 32122 | 25.6707 | 13.163 | 69.1918 | -30.3581 | 55.068 | 70.4493 | 14.1293 | 1.2521 | -29.106 | 0 | 77.308 | 89.9801 | -12.6721 | -90 | 89.9828 | 78.6631 | -78.6803 | -91.3524 | 0
[10 empty] | 32123 | 25.6707 | 13.1632 | 69.192 | -30.3581 | 55.0683 | 70.4496 | 14.1295 | 1.2518 | -29.1063 | 0 | 77.3083 | 89.9801 | -12.6718 | -90 | 89.9828 | 78.6634 | -78.6806 | -91.3524 | 0
[10 empty] | 32124 | 25.6707 | 13.1635 | 69.1923 | -30.3581 | 55.0685 | 70.4499 | 14.1298 | 1.2515 | -29.1066 | 0 | 77.3087 | 89.9801 | -12.6714 | -90 | 89.9828 | 78.6637 | -78.681 | -91.3523 | 0
[10 empty] | 32125 | 25.6707 | 13.1637 | 69.1926 | -30.3581 | 55.0688 | 70.4501 | 14.1301 | 1.2513 | -29.1069 | 0 | 77.3091 | 89.9801 | -12.671 | -90 | 89.9828 | 78.6641 | -78.6813 | -91.3523 | 0
[10 empty] | 32126 | 25.6707 | 13.164 | 69.1928 | -30.3581 | 55.0691 | 70.4504 | 14.1303 | 1.251 | -29.1071 | 0 | 77.3095 | 89.9801 | -12.6706 | -90 | 89.9828 | 78.6644 | -78.6816 | -91.3523 | 0
[10 empty] | 32127 | 25.6707 | 13.1643 | 69.1931 | -30.3582 | 55.0693 | 70.4507 | 14.1306 | 1.2508 | -29.1074 | 0 | 77.3099 | 89.9801 | -12.6702 | -90 | 89.9828 | 78.6648 | -78.682 | -91.3522 | 0
[10 empty] | 32128 | 25.6707 | 13.1645 | 69.1934 | -30.3582 | 55.0696 | 70.451 | 14.1308 | 1.2505 | -29.1077 | 0 | 77.3103 | 89.9801 | -12.6699 | -90 | 89.9828 | 78.6651 | -78.6823 | -91.3522 | 0
[10 empty] | 32129 | 25.6707 | 13.1648 | 69.1937 | -30.3582 | 55.0699 | 70.4512 | 14.1311 | 1.2502 | -29.1079 | 0 | 77.3106 | 89.9801 | -12.6695 | -90 | 89.9828 | 78.6655 | -78.6827 | -91.3521 | 0
[10 empty] | 32130 | 25.6707 | 13.165 | 69.1939 | -30.3582 | 55.0701 | 70.4515 | 14.1314 | 1.25 | -29.1082 | 0 | 77.311 | 89.9801 | -12.6691 | -90 | 89.9828 | 78.6658 | -78.683 | -91.3521 | 0
[10 empty] | 32131 | 25.6707 | 13.1653 | 69.1942 | -30.3582 | 55.0704 | 70.4518 | 14.1316 | 1.2497 | -29.1085 | 0 | 77.3114 | 89.9801 | -12.6687 | -90 | 89.9828 | 78.6662 | -78.6834 | -91.3521 | 0
[10 empty] | 32132 | 25.6707 | 13.1656 | 69.1945 | -30.3582 | 55.0707 | 70.452 | 14.1319 | 1.2495 | -29.1088 | 0 | 77.3118 | 89.9801 | -12.6683 | -90 | 89.9828 | 78.6665 | -78.6837 | -91.352 | 0
[10 empty] | 32133 | 25.6707 | 13.1658 | 69.1947 | -30.3582 | 55.071 | 70.4523 | 14.1321 | 1.2492 | -29.109 | 0 | 77.3122 | 89.9801 | -12.6679 | -90 | 89.9828 | 78.6668 | -78.684 | -91.352 | 0
[10 empty] | 32134 | 25.6707 | 13.1661 | 69.195 | -30.3582 | 55.0712 | 70.4526 | 14.1324 | 1.2489 | -29.1093 | 0 | 77.3125 | 89.9801 | -12.6676 | -90 | 89.9828 | 78.6672 | -78.6844 | -91.352 | 0
[10 empty] | 32135 | 25.6707 | 13.1663 | 69.1953 | -30.3583 | 55.0715 | 70.4528 | 14.1327 | 1.2487 | -29.1096 | 0 | 77.3129 | 89.9801 | -12.6672 | -90 | 89.9828 | 78.6675 | -78.6847 | -91.3519 | 0
[10 empty] | 32136 | 25.6707 | 13.1666 | 69.1955 | -30.3583 | 55.0718 | 70.4531 | 14.1329 | 1.2484 | -29.1099 | 0 | 77.3133 | 89.9801 | -12.6668 | -90 | 89.9828 | 78.6679 | -78.6851 | -91.3519 | 0
[10 empty] | 32137 | 25.6707 | 13.1668 | 69.1958 | -30.3583 | 55.072 | 70.4534 | 14.1332 | 1.2482 | -29.1101 | 0 | 77.3137 | 89.9801 | -12.6664 | -90 | 89.9828 | 78.6682 | -78.6854 | -91.3518 | 0
[10 empty] | 32138 | 25.6707 | 13.1671 | 69.1961 | -30.3583 | 55.0723 | 70.4537 | 14.1334 | 1.2479 | -29.1104 | 0 | 77.3141 | 89.9801 | -12.666 | -90 | 89.9828 | 78.6686 | -78.6858 | -91.3518 | 0
[10 empty] | 32139 | 25.6707 | 13.1674 | 69.1964 | -30.3583 | 55.0726 | 70.4539 | 14.1337 | 1.2476 | -29.1107 | 0 | 77.3145 | 89.9801 | -12.6657 | -90 | 89.9828 | 78.6689 | -78.6861 | -91.3518 | 0
[10 empty] | 32140 | 25.6707 | 13.1676 | 69.1966 | -30.3583 | 55.0729 | 70.4542 | 14.134 | 1.2474 | -29.1109 | 0 | 77.3148 | 89.9801 | -12.6653 | -90 | 89.9828 | 78.6692 | -78.6864 | -91.3517 | 0
[10 empty] | 32141 | 25.6707 | 13.1679 | 69.1969 | -30.3583 | 55.0731 | 70.4545 | 14.1342 | 1.2471 | -29.1112 | 0 | 77.3152 | 89.9801 | -12.6649 | -90 | 89.9828 | 78.6696 | -78.6868 | -91.3517 | 0
[10 empty] | 32142 | 25.6707 | 13.1681 | 69.1972 | -30.3583 | 55.0734 | 70.4547 | 14.1345 | 1.2469 | -29.1115 | 0 | 77.3156 | 89.9801 | -12.6645 | -90 | 89.9828 | 78.6699 | -78.6871 | -91.3516 | 0
[10 empty] | 32143 | 25.6707 | 13.1684 | 69.1974 | -30.3584 | 55.0737 | 70.455 | 14.1347 | 1.2466 | -29.1118 | 0 | 77.316 | 89.9801 | -12.6641 | -90 | 89.9828 | 78.6703 | -78.6875 | -91.3516 | 0
[10 empty] | 32144 | 25.6707 | 13.1686 | 69.1977 | -30.3584 | 55.0739 | 70.4553 | 14.135 | 1.2463 | -29.112 | 0 | 77.3164 | 89.9801 | -12.6638 | -90 | 89.9828 | 78.6706 | -78.6878 | -91.3516 | 0
[10 empty] | 32145 | 25.6707 | 13.1689 | 69.198 | -30.3584 | 55.0742 | 70.4555 | 14.1353 | 1.2461 | -29.1123 | 0 | 77.3167 | 89.9801 | -12.6634 | -90 | 89.9828 | 78.671 | -78.6882 | -91.3515 | 0
[10 empty] | 32146 | 25.6707 | 13.1692 | 69.1982 | -30.3584 | 55.0745 | 70.4558 | 14.1355 | 1.2458 | -29.1126 | 0 | 77.3171 | 89.9801 | -12.663 | -90 | 89.9828 | 78.6713 | -78.6885 | -91.3515 | 0
[10 empty] | 32147 | 25.6707 | 13.1694 | 69.1985 | -30.3584 | 55.0747 | 70.4561 | 14.1358 | 1.2456 | -29.1129 | 0 | 77.3175 | 89.9801 | -12.6626 | -90 | 89.9828 | 78.6716 | -78.6888 | -91.3515 | 0
[10 empty] | 32148 | 25.6707 | 13.1697 | 69.1988 | -30.3584 | 55.075 | 70.4564 | 14.136 | 1.2453 | -29.1131 | 0 | 77.3179 | 89.9801 | -12.6622 | -90 | 89.9828 | 78.672 | -78.6892 | -91.3514 | 0
[10 empty] | 32149 | 25.6707 | 13.1699 | 69.1991 | -30.3584 | 55.0753 | 70.4566 | 14.1363 | 1.245 | -29.1134 | 0 | 77.3183 | 89.9801 | -12.6618 | -90 | 89.9828 | 78.6723 | -78.6895 | -91.3514 | 0
[10 empty] | 32150 | 25.6707 | 13.1702 | 69.1993 | -30.3585 | 55.0756 | 70.4569 | 14.1366 | 1.2448 | -29.1137 | 0 | 77.3187 | 89.9801 | -12.6615 | -90 | 89.9828 | 78.6727 | -78.6899 | -91.3513 | 0
[10 empty] | 32151 | 25.6707 | 13.1704 | 69.1996 | -30.3585 | 55.0758 | 70.4572 | 14.1368 | 1.2445 | -29.1139 | 0 | 77.319 | 89.9801 | -12.6611 | -90 | 89.9828 | 78.673 | -78.6902 | -91.3513 | 0
[10 empty] | 32152 | 25.6707 | 13.1707 | 69.1999 | -30.3585 | 55.0761 | 70.4574 | 14.1371 | 1.2443 | -29.1142 | 0 | 77.3194 | 89.9801 | -12.6607 | -90 | 89.9828 | 78.6734 | -78.6906 | -91.3513 | 0
[10 empty] | 32153 | 25.6707 | 13.171 | 69.2001 | -30.3585 | 55.0764 | 70.4577 | 14.1373 | 1.244 | -29.1145 | 0 | 77.3198 | 89.9801 | -12.6603 | -90 | 89.9828 | 78.6737 | -78.6909 | -91.3512 | 0
[10 empty] | 32154 | 25.6707 | 13.1712 | 69.2004 | -30.3585 | 55.0766 | 70.458 | 14.1376 | 1.2437 | -29.1148 | 0 | 77.3202 | 89.9801 | -12.6599 | -90 | 89.9828 | 78.6741 | -78.6912 | -91.3512 | 0
[10 empty] | 32155 | 25.6707 | 13.1715 | 69.2007 | -30.3585 | 55.0769 | 70.4582 | 14.1379 | 1.2435 | -29.115 | 0 | 77.3206 | 89.9801 | -12.6596 | -90 | 89.9828 | 78.6744 | -78.6916 | -91.3511 | 0
[10 empty] | 32156 | 25.6707 | 13.1717 | 69.2009 | -30.3585 | 55.0772 | 70.4585 | 14.1381 | 1.2432 | -29.1153 | 0 | 77.3209 | 89.9801 | -12.6592 | -90 | 89.9828 | 78.6747 | -78.6919 | -91.3511 | 0
[10 empty] | 32157 | 25.6707 | 13.172 | 69.2012 | -30.3585 | 55.0774 | 70.4588 | 14.1384 | 1.243 | -29.1156 | 0 | 77.3213 | 89.9801 | -12.6588 | -90 | 89.9828 | 78.6751 | -78.6923 | -91.3511 | 0
[10 empty] | 32158 | 25.6707 | 13.1722 | 69.2015 | -30.3586 | 55.0777 | 70.4591 | 14.1386 | 1.2427 | -29.1159 | 0 | 77.3217 | 89.9801 | -12.6584 | -90 | 89.9828 | 78.6754 | -78.6926 | -91.351 | 0
[10 empty] | 32159 | 25.6707 | 13.1725 | 69.2018 | -30.3586 | 55.078 | 70.4593 | 14.1389 | 1.2424 | -29.1161 | 0 | 77.3221 | 89.9801 | -12.658 | -90 | 89.9828 | 78.6758 | -78.693 | -91.351 | 0
[10 empty] | 32160 | 25.6707 | 13.1728 | 69.202 | -30.3586 | 55.0783 | 70.4596 | 14.1392 | 1.2422 | -29.1164 | 0 | 77.3225 | 89.9801 | -12.6577 | -90 | 89.9828 | 78.6761 | -78.6933 | -91.351 | 0
[10 empty] | 32161 | 25.6707 | 13.173 | 69.2023 | -30.3586 | 55.0785 | 70.4599 | 14.1394 | 1.2419 | -29.1167 | 0 | 77.3229 | 89.9801 | -12.6573 | -90 | 89.9828 | 78.6765 | -78.6936 | -91.3509 | 0
[10 empty] | 32162 | 25.6707 | 13.1733 | 69.2026 | -30.3586 | 55.0788 | 70.4601 | 14.1397 | 1.2417 | -29.1169 | 0 | 77.3232 | 89.9801 | -12.6569 | -90 | 89.9828 | 78.6768 | -78.694 | -91.3509 | 0
[10 empty] | 32163 | 25.6707 | 13.1735 | 69.2028 | -30.3586 | 55.0791 | 70.4604 | 14.1399 | 1.2414 | -29.1172 | 0 | 77.3236 | 89.9801 | -12.6565 | -90 | 89.9828 | 78.6771 | -78.6943 | -91.3508 | 0
[10 empty] | 32164 | 25.6707 | 13.1738 | 69.2031 | -30.3586 | 55.0793 | 70.4607 | 14.1402 | 1.2411 | -29.1175 | 0 | 77.324 | 89.9801 | -12.6561 | -90 | 89.9828 | 78.6775 | -78.6947 | -91.3508 | 0
[10 empty] | 32165 | 25.6707 | 13.174 | 69.2034 | -30.3586 | 55.0796 | 70.4609 | 14.1405 | 1.2409 | -29.1178 | 0 | 77.3244 | 89.9801 | -12.6558 | -90 | 89.9828 | 78.6778 | -78.695 | -91.3508 | 0
[10 empty] | 32166 | 25.6707 | 13.1743 | 69.2036 | -30.3587 | 55.0799 | 70.4612 | 14.1407 | 1.2406 | -29.118 | 0 | 77.3248 | 89.9801 | -12.6554 | -90 | 89.9828 | 78.6782 | -78.6953 | -91.3507 | 0
[10 empty] | 32167 | 25.6707 | 13.1746 | 69.2039 | -30.3587 | 55.0801 | 70.4615 | 14.141 | 1.2404 | -29.1183 | 0 | 77.3251 | 89.9801 | -12.655 | -90 | 89.9828 | 78.6785 | -78.6957 | -91.3507 | 0
[10 empty] | 32168 | 25.6707 | 13.1748 | 69.2042 | -30.3587 | 55.0804 | 70.4618 | 14.1412 | 1.2401 | -29.1186 | 0 | 77.3255 | 89.9801 | -12.6546 | -90 | 89.9828 | 78.6789 | -78.696 | -91.3506 | 0
[10 empty] | 32169 | 25.6707 | 13.1751 | 69.2045 | -30.3587 | 55.0807 | 70.462 | 14.1415 | 1.2398 | -29.1189 | 0 | 77.3259 | 89.9801 | -12.6542 | -90 | 89.9828 | 78.6792 | -78.6964 | -91.3506 | 0
[10 empty] | 32170 | 25.6707 | 13.1753 | 69.2047 | -30.3587 | 55.081 | 70.4623 | 14.1418 | 1.2396 | -29.1191 | 0 | 77.3263 | 89.9801 | -12.6539 | -90 | 89.9828 | 78.6795 | -78.6967 | -91.3506 | 0
[10 empty] | 32171 | 25.6707 | 13.1756 | 69.205 | -30.3587 | 55.0812 | 70.4626 | 14.142 | 1.2393 | -29.1194 | 0 | 77.3267 | 89.9801 | -12.6535 | -90 | 89.9828 | 78.6799 | -78.6971 | -91.3505 | 0
[10 empty] | 32172 | 25.6707 | 13.1758 | 69.2053 | -30.3587 | 55.0815 | 70.4628 | 14.1423 | 1.2391 | -29.1197 | 0 | 77.327 | 89.9801 | -12.6531 | -90 | 89.9828 | 78.6802 | -78.6974 | -91.3505 | 0
[10 empty] | 32173 | 25.6707 | 13.1761 | 69.2055 | -30.3587 | 55.0818 | 70.4631 | 14.1425 | 1.2388 | -29.1199 | 0 | 77.3274 | 89.9801 | -12.6527 | -90 | 89.9828 | 78.6806 | -78.6977 | -91.3505 | 0
[10 empty] | 32174 | 25.6707 | 13.1764 | 69.2058 | -30.3588 | 55.082 | 70.4634 | 14.1428 | 1.2385 | -29.1202 | 0 | 77.3278 | 89.9801 | -12.6523 | -90 | 89.9828 | 78.6809 | -78.6981 | -91.3504 | 0
[10 empty] | 32175 | 25.6707 | 13.1766 | 69.2061 | -30.3588 | 55.0823 | 70.4636 | 14.1431 | 1.2383 | -29.1205 | 0 | 77.3282 | 89.9801 | -12.6519 | -90 | 89.9828 | 78.6813 | -78.6984 | -91.3504 | 0
[10 empty] | 32176 | 25.6707 | 13.1769 | 69.2063 | -30.3588 | 55.0826 | 70.4639 | 14.1433 | 1.238 | -29.1208 | 0 | 77.3286 | 89.9801 | -12.6516 | -90 | 89.9828 | 78.6816 | -78.6988 | -91.3503 | 0
[10 empty] | 32177 | 25.6707 | 13.1771 | 69.2066 | -30.3588 | 55.0828 | 70.4642 | 14.1436 | 1.2378 | -29.121 | 0 | 77.329 | 89.9801 | -12.6512 | -90 | 89.9828 | 78.6819 | -78.6991 | -91.3503 | 0
[10 empty] | 32178 | 25.6707 | 13.1774 | 69.2069 | -30.3588 | 55.0831 | 70.4645 | 14.1438 | 1.2375 | -29.1213 | 0 | 77.3293 | 89.9801 | -12.6508 | -90 | 89.9828 | 78.6823 | -78.6995 | -91.3503 | 0
[10 empty] | 32179 | 25.6707 | 13.1776 | 69.2072 | -30.3588 | 55.0834 | 70.4647 | 14.1441 | 1.2373 | -29.1216 | 0 | 77.3297 | 89.9801 | -12.6504 | -90 | 89.9828 | 78.6826 | -78.6998 | -91.3502 | 0
[10 empty] | 32180 | 25.6707 | 13.1779 | 69.2074 | -30.3588 | 55.0837 | 70.465 | 14.1444 | 1.237 | -29.1218 | 0 | 77.3301 | 89.9801 | -12.65 | -90 | 89.9828 | 78.683 | -78.7001 | -91.3502 | 0
[10 empty] | 32181 | 25.6707 | 13.1781 | 69.2077 | -30.3589 | 55.0839 | 70.4653 | 14.1446 | 1.2367 | -29.1221 | 0 | 77.3305 | 89.9801 | -12.6497 | -90 | 89.9828 | 78.6833 | -78.7005 | -91.3501 | 0
[10 empty] | 32182 | 25.6707 | 13.1784 | 69.208 | -30.3589 | 55.0842 | 70.4655 | 14.1449 | 1.2365 | -29.1224 | 0 | 77.3309 | 89.9801 | -12.6493 | -90 | 89.9828 | 78.6837 | -78.7008 | -91.3501 | 0
[10 empty] | 32183 | 25.6707 | 13.1787 | 69.2082 | -30.3589 | 55.0845 | 70.4658 | 14.1451 | 1.2362 | -29.1227 | 0 | 77.3312 | 89.9801 | -12.6489 | -90 | 89.9828 | 78.684 | -78.7012 | -91.3501 | 0
[10 empty] | 32184 | 25.6707 | 13.1789 | 69.2085 | -30.3589 | 55.0847 | 70.4661 | 14.1454 | 1.236 | -29.1229 | 0 | 77.3316 | 89.9801 | -12.6485 | -90 | 89.9828 | 78.6843 | -78.7015 | -91.35 | 0
[10 empty] | 32185 | 25.6707 | 13.1792 | 69.2088 | -30.3589 | 55.085 | 70.4663 | 14.1456 | 1.2357 | -29.1232 | 0 | 77.332 | 89.9801 | -12.6481 | -90 | 89.9828 | 78.6847 | -78.7018 | -91.35 | 0
[10 empty] | 32186 | 25.6707 | 13.1794 | 69.209 | -30.3589 | 55.0853 | 70.4666 | 14.1459 | 1.2354 | -29.1235 | 0 | 77.3324 | 89.9801 | -12.6478 | -90 | 89.9828 | 78.685 | -78.7022 | -91.35 | 0
[10 empty] | 32187 | 25.6707 | 13.1797 | 69.2093 | -30.3589 | 55.0855 | 70.4669 | 14.1462 | 1.2352 | -29.1238 | 0 | 77.3328 | 89.9801 | -12.6474 | -90 | 89.9828 | 78.6854 | -78.7025 | -91.3499 | 0
[10 empty] | 32188 | 25.6707 | 13.1799 | 69.2096 | -30.3589 | 55.0858 | 70.4672 | 14.1464 | 1.2349 | -29.124 | 0 | 77.3331 | 89.9801 | -12.647 | -90 | 89.9828 | 78.6857 | -78.7029 | -91.3499 | 0
[10 empty] | 32189 | 25.6707 | 13.1802 | 69.2099 | -30.359 | 55.0861 | 70.4674 | 14.1467 | 1.2347 | -29.1243 | 0 | 77.3335 | 89.9801 | -12.6466 | -90 | 89.9828 | 78.686 | -78.7032 | -91.3498 | 0
[10 empty] | 32190 | 25.6707 | 13.1805 | 69.2101 | -30.359 | 55.0864 | 70.4677 | 14.1469 | 1.2344 | -29.1246 | 0 | 77.3339 | 89.9801 | -12.6462 | -90 | 89.9828 | 78.6864 | -78.7036 | -91.3498 | 0
[10 empty] | 32191 | 25.6707 | 13.1807 | 69.2104 | -30.359 | 55.0866 | 70.468 | 14.1472 | 1.2341 | -29.1248 | 0 | 77.3343 | 89.9802 | -12.6459 | -90 | 89.9828 | 78.6867 | -78.7039 | -91.3498 | 0
[10 empty] | 32192 | 25.6707 | 13.181 | 69.2107 | -30.359 | 55.0869 | 70.4682 | 14.1475 | 1.2339 | -29.1251 | 0 | 77.3347 | 89.9802 | -12.6455 | -90 | 89.9828 | 78.6871 | -78.7042 | -91.3497 | 0
[10 empty] | 32193 | 25.6707 | 13.1812 | 69.2109 | -30.359 | 55.0872 | 70.4685 | 14.1477 | 1.2336 | -29.1254 | 0 | 77.335 | 89.9802 | -12.6451 | -90 | 89.9828 | 78.6874 | -78.7046 | -91.3497 | 0
[10 empty] | 32194 | 25.6707 | 13.1815 | 69.2112 | -30.359 | 55.0874 | 70.4688 | 14.148 | 1.2334 | -29.1257 | 0 | 77.3354 | 89.9802 | -12.6447 | -90 | 89.9828 | 78.6878 | -78.7049 | -91.3496 | 0
[10 empty] | 32195 | 25.6707 | 13.1817 | 69.2115 | -30.359 | 55.0877 | 70.469 | 14.1482 | 1.2331 | -29.1259 | 0 | 77.3358 | 89.9802 | -12.6443 | -90 | 89.9828 | 78.6881 | -78.7053 | -91.3496 | 0
[10 empty] | 32196 | 25.6707 | 13.182 | 69.2117 | -30.359 | 55.088 | 70.4693 | 14.1485 | 1.2328 | -29.1262 | 0 | 77.3362 | 89.9802 | -12.644 | -90 | 89.9828 | 78.6884 | -78.7056 | -91.3496 | 0
[10 empty] | 32197 | 25.6707 | 13.1823 | 69.212 | -30.3591 | 55.0882 | 70.4696 | 14.1488 | 1.2326 | -29.1265 | 0 | 77.3366 | 89.9802 | -12.6436 | -90 | 89.9828 | 78.6888 | -78.706 | -91.3495 | 0
[10 empty] | 32198 | 25.6707 | 13.1825 | 69.2123 | -30.3591 | 55.0885 | 70.4699 | 14.149 | 1.2323 | -29.1268 | 0 | 77.337 | 89.9802 | -12.6432 | -90 | 89.9828 | 78.6891 | -78.7063 | -91.3495 | 0
[10 empty] | 32199 | 25.6707 | 13.1828 | 69.2126 | -30.3591 | 55.0888 | 70.4701 | 14.1493 | 1.2321 | -29.127 | 0 | 77.3373 | 89.9802 | -12.6428 | -90 | 89.9828 | 78.6895 | -78.7066 | -91.3495 | 0
[10 empty] | 32200 | 25.6707 | 13.183 | 69.2128 | -30.3591 | 55.0891 | 70.4704 | 14.1495 | 1.2318 | -29.1273 | 0 | 77.3377 | 89.9802 | -12.6424 | -90 | 89.9828 | 78.6898 | -78.707 | -91.3494 | 0
[10 empty] | 32201 | 25.6707 | 13.1833 | 69.2131 | -30.3591 | 55.0893 | 70.4707 | 14.1498 | 1.2315 | -29.1276 | 0 | 77.3381 | 89.9802 | -12.6421 | -90 | 89.9828 | 78.6902 | -78.7073 | -91.3494 | 0
[10 empty] | 32202 | 25.6707 | 13.1835 | 69.2134 | -30.3591 | 55.0896 | 70.4709 | 14.1501 | 1.2313 | -29.1278 | 0 | 77.3385 | 89.9802 | -12.6417 | -90 | 89.9828 | 78.6905 | -78.7077 | -91.3493 | 0
[10 empty] | 32203 | 25.6707 | 13.1838 | 69.2136 | -30.3591 | 55.0899 | 70.4712 | 14.1503 | 1.231 | -29.1281 | 0 | 77.3389 | 89.9802 | -12.6413 | -90 | 89.9828 | 78.6908 | -78.708 | -91.3493 | 0
[10 empty] | 32204 | 25.6707 | 13.1841 | 69.2139 | -30.3591 | 55.0901 | 70.4715 | 14.1506 | 1.2308 | -29.1284 | 0 | 77.3392 | 89.9802 | -12.6409 | -90 | 89.9828 | 78.6912 | -78.7083 | -91.3493 | 0
[10 empty] | 32205 | 25.6707 | 13.1843 | 69.2142 | -30.3592 | 55.0904 | 70.4717 | 14.1508 | 1.2305 | -29.1287 | 0 | 77.3396 | 89.9802 | -12.6405 | -90 | 89.9828 | 78.6915 | -78.7087 | -91.3492 | 0
[10 empty] | 32206 | 25.6707 | 13.1846 | 69.2144 | -30.3592 | 55.0907 | 70.472 | 14.1511 | 1.2302 | -29.1289 | 0 | 77.34 | 89.9802 | -12.6402 | -90 | 89.9828 | 78.6919 | -78.709 | -91.3492 | 0
[10 empty] | 32207 | 25.6707 | 13.1848 | 69.2147 | -30.3592 | 55.0909 | 70.4723 | 14.1514 | 1.23 | -29.1292 | 0 | 77.3404 | 89.9802 | -12.6398 | -90 | 89.9828 | 78.6922 | -78.7094 | -91.3492 | 0
[10 empty] | 32208 | 25.6707 | 13.1851 | 69.215 | -30.3592 | 55.0912 | 70.4726 | 14.1516 | 1.2297 | -29.1295 | 0 | 77.3408 | 89.9802 | -12.6394 | -90 | 89.9828 | 78.6926 | -78.7097 | -91.3491 | 0
[10 empty] | 32209 | 25.6707 | 13.1853 | 69.2152 | -30.3592 | 55.0915 | 70.4728 | 14.1519 | 1.2295 | -29.1297 | 0 | 77.3411 | 89.9802 | -12.639 | -90 | 89.9828 | 78.6929 | -78.7101 | -91.3491 | 0
[10 empty] | 32210 | 25.6707 | 13.1856 | 69.2155 | -30.3592 | 55.0917 | 70.4731 | 14.1521 | 1.2292 | -29.13 | 0 | 77.3415 | 89.9802 | -12.6386 | -90 | 89.9828 | 78.6932 | -78.7104 | -91.349 | 0
[10 empty] | 32211 | 25.6707 | 13.1859 | 69.2158 | -30.3592 | 55.092 | 70.4734 | 14.1524 | 1.2289 | -29.1303 | 0 | 77.3419 | 89.9802 | -12.6383 | -90 | 89.9828 | 78.6936 | -78.7107 | -91.349 | 0
[10 empty] | 32212 | 25.6707 | 13.1861 | 69.2161 | -30.3593 | 55.0923 | 70.4736 | 14.1527 | 1.2287 | -29.1306 | 0 | 77.3423 | 89.9802 | -12.6379 | -90 | 89.9828 | 78.6939 | -78.7111 | -91.349 | 0
[10 empty] | 32213 | 25.6707 | 13.1864 | 69.2163 | -30.3593 | 55.0926 | 70.4739 | 14.1529 | 1.2284 | -29.1308 | 0 | 77.3427 | 89.9802 | -12.6375 | -90 | 89.9828 | 78.6943 | -78.7114 | -91.3489 | 0
[10 empty] | 32214 | 25.6707 | 13.1866 | 69.2166 | -30.3593 | 55.0928 | 70.4742 | 14.1532 | 1.2282 | -29.1311 | 0 | 77.343 | 89.9802 | -12.6371 | -90 | 89.9828 | 78.6946 | -78.7118 | -91.3489 | 0
[10 empty] | 32215 | 25.6707 | 13.1869 | 69.2169 | -30.3593 | 55.0931 | 70.4744 | 14.1534 | 1.2279 | -29.1314 | 0 | 77.3434 | 89.9802 | -12.6367 | -90 | 89.9828 | 78.6949 | -78.7121 | -91.3488 | 0
[10 empty] | 32216 | 25.6707 | 13.1871 | 69.2171 | -30.3593 | 55.0934 | 70.4747 | 14.1537 | 1.2277 | -29.1317 | 0 | 77.3438 | 89.9802 | -12.6364 | -90 | 89.9828 | 78.6953 | -78.7124 | -91.3488 | 0
[10 empty] | 32217 | 25.6707 | 13.1874 | 69.2174 | -30.3593 | 55.0936 | 70.475 | 14.1539 | 1.2274 | -29.1319 | 0 | 77.3442 | 89.9802 | -12.636 | -90 | 89.9828 | 78.6956 | -78.7128 | -91.3488 | 0
[10 empty] | 32218 | 25.6707 | 13.1876 | 69.2177 | -30.3593 | 55.0939 | 70.4752 | 14.1542 | 1.2271 | -29.1322 | 0 | 77.3446 | 89.9802 | -12.6356 | -90 | 89.9828 | 78.696 | -78.7131 | -91.3487 | 0
[10 empty] | 32219 | 25.6707 | 13.1879 | 69.2179 | -30.3593 | 55.0942 | 70.4755 | 14.1545 | 1.2269 | -29.1325 | 0 | 77.3449 | 89.9802 | -12.6352 | -90 | 89.9828 | 78.6963 | -78.7135 | -91.3487 | 0
[10 empty] | 32220 | 25.6707 | 13.1882 | 69.2182 | -30.3594 | 55.0944 | 70.4758 | 14.1547 | 1.2266 | -29.1327 | 0 | 77.3453 | 89.9802 | -12.6348 | -90 | 89.9828 | 78.6967 | -78.7138 | -91.3487 | 0
[10 empty] | 32221 | 25.6707 | 13.1884 | 69.2185 | -30.3594 | 55.0947 | 70.4761 | 14.155 | 1.2264 | -29.133 | 0 | 77.3457 | 89.9802 | -12.6345 | -90 | 89.9828 | 78.697 | -78.7141 | -91.3486 | 0
[10 empty] | 32222 | 25.6707 | 13.1887 | 69.2188 | -30.3594 | 55.095 | 70.4763 | 14.1552 | 1.2261 | -29.1333 | 0 | 77.3461 | 89.9802 | -12.6341 | -90 | 89.9828 | 78.6973 | -78.7145 | -91.3486 | 0
[10 empty] | 32223 | 25.6707 | 13.1889 | 69.219 | -30.3594 | 55.0953 | 70.4766 | 14.1555 | 1.2258 | -29.1336 | 0 | 77.3465 | 89.9802 | -12.6337 | -90 | 89.9828 | 78.6977 | -78.7148 | -91.3485 | 0
[10 empty] | 32224 | 25.6707 | 13.1892 | 69.2193 | -30.3594 | 55.0955 | 70.4769 | 14.1558 | 1.2256 | -29.1338 | 0 | 77.3468 | 89.9802 | -12.6333 | -90 | 89.9828 | 78.698 | -78.7152 | -91.3485 | 0
[10 empty] | 32225 | 25.6707 | 13.1894 | 69.2196 | -30.3594 | 55.0958 | 70.4771 | 14.156 | 1.2253 | -29.1341 | 0 | 77.3472 | 89.9802 | -12.633 | -90 | 89.9828 | 78.6984 | -78.7155 | -91.3485 | 0
[10 empty] | 32226 | 25.6707 | 13.1897 | 69.2198 | -30.3594 | 55.0961 | 70.4774 | 14.1563 | 1.2251 | -29.1344 | 0 | 77.3476 | 89.9802 | -12.6326 | -90 | 89.9829 | 78.6987 | -78.7159 | -91.3484 | 0
[10 empty] | 32227 | 25.6707 | 13.19 | 69.2201 | -30.3594 | 55.0963 | 70.4777 | 14.1565 | 1.2248 | -29.1346 | 0 | 77.348 | 89.9802 | -12.6322 | -90 | 89.9829 | 78.699 | -78.7162 | -91.3484 | 0
[10 empty] | 32228 | 25.6707 | 13.1902 | 69.2204 | -30.3595 | 55.0966 | 70.4779 | 14.1568 | 1.2245 | -29.1349 | 0 | 77.3484 | 89.9802 | -12.6318 | -90 | 89.9829 | 78.6994 | -78.7165 | -91.3483 | 0
[10 empty] | 32229 | 25.6707 | 13.1905 | 69.2206 | -30.3595 | 55.0969 | 70.4782 | 14.1571 | 1.2243 | -29.1352 | 0 | 77.3487 | 89.9802 | -12.6314 | -90 | 89.9829 | 78.6997 | -78.7169 | -91.3483 | 0
[10 empty] | 32230 | 25.6707 | 13.1907 | 69.2209 | -30.3595 | 55.0971 | 70.4785 | 14.1573 | 1.224 | -29.1355 | 0 | 77.3491 | 89.9802 | -12.6311 | -90 | 89.9829 | 78.7001 | -78.7172 | -91.3483 | 0
[10 empty] | 32231 | 25.6707 | 13.191 | 69.2212 | -30.3595 | 55.0974 | 70.4788 | 14.1576 | 1.2238 | -29.1357 | 0 | 77.3495 | 89.9802 | -12.6307 | -90 | 89.9829 | 78.7004 | -78.7176 | -91.3482 | 0
[10 empty] | 32232 | 25.6707 | 13.1912 | 69.2214 | -30.3595 | 55.0977 | 70.479 | 14.1578 | 1.2235 | -29.136 | 0 | 77.3499 | 89.9802 | -12.6303 | -90 | 89.9829 | 78.7008 | -78.7179 | -91.3482 | 0
[10 empty] | 32233 | 25.6707 | 13.1915 | 69.2217 | -30.3595 | 55.0979 | 70.4793 | 14.1581 | 1.2232 | -29.1363 | 0 | 77.3503 | 89.9802 | -12.6299 | -90 | 89.9829 | 78.7011 | -78.7182 | -91.3482 | 0
[10 empty] | 32234 | 25.6707 | 13.1918 | 69.222 | -30.3595 | 55.0982 | 70.4796 | 14.1584 | 1.223 | -29.1365 | 0 | 77.3506 | 89.9802 | -12.6295 | -90 | 89.9829 | 78.7014 | -78.7186 | -91.3481 | 0
[10 empty] | 32235 | 25.6707 | 13.192 | 69.2223 | -30.3595 | 55.0985 | 70.4798 | 14.1586 | 1.2227 | -29.1368 | 0 | 77.351 | 89.9802 | -12.6292 | -90 | 89.9829 | 78.7018 | -78.7189 | -91.3481 | 0
[10 empty] | 32236 | 25.6707 | 13.1923 | 69.2225 | -30.3596 | 55.0988 | 70.4801 | 14.1589 | 1.2225 | -29.1371 | 0 | 77.3514 | 89.9802 | -12.6288 | -90 | 89.9829 | 78.7021 | -78.7193 | -91.348 | 0
[10 empty] | 32237 | 25.6707 | 13.1925 | 69.2228 | -30.3596 | 55.099 | 70.4804 | 14.1591 | 1.2222 | -29.1374 | 0 | 77.3518 | 89.9802 | -12.6284 | -90 | 89.9829 | 78.7025 | -78.7196 | -91.348 | 0
[10 empty] | 32238 | 25.6707 | 13.1928 | 69.2231 | -30.3596 | 55.0993 | 70.4806 | 14.1594 | 1.222 | -29.1376 | 0 | 77.3522 | 89.9802 | -12.628 | -90 | 89.9829 | 78.7028 | -78.7199 | -91.348 | 0
[10 empty] | 32239 | 25.6707 | 13.193 | 69.2233 | -30.3596 | 55.0996 | 70.4809 | 14.1597 | 1.2217 | -29.1379 | 0 | 77.3525 | 89.9802 | -12.6276 | -90 | 89.9829 | 78.7031 | -78.7203 | -91.3479 | 0
[10 empty] | 32240 | 25.6707 | 13.1933 | 69.2236 | -30.3596 | 55.0998 | 70.4812 | 14.1599 | 1.2214 | -29.1382 | 0 | 77.3529 | 89.9802 | -12.6273 | -90 | 89.9829 | 78.7035 | -78.7206 | -91.3479 | 0
[10 empty] | 32241 | 25.6707 | 13.1936 | 69.2239 | -30.3596 | 55.1001 | 70.4814 | 14.1602 | 1.2212 | -29.1385 | 0 | 77.3533 | 89.9802 | -12.6269 | -90 | 89.9829 | 78.7038 | -78.721 | -91.3479 | 0
[10 empty] | 32242 | 25.6707 | 13.1938 | 69.2241 | -30.3596 | 55.1004 | 70.4817 | 14.1604 | 1.2209 | -29.1387 | 0 | 77.3537 | 89.9802 | -12.6265 | -90 | 89.9829 | 78.7042 | -78.7213 | -91.3478 | 0
[10 empty] | 32243 | 25.6707 | 13.1941 | 69.2244 | -30.3597 | 55.1006 | 70.482 | 14.1607 | 1.2207 | -29.139 | 0 | 77.3541 | 89.9802 | -12.6261 | -90 | 89.9829 | 78.7045 | -78.7216 | -91.3478 | 0
[10 empty] | 32244 | 25.6707 | 13.1943 | 69.2247 | -30.3597 | 55.1009 | 70.4823 | 14.1609 | 1.2204 | -29.1393 | 0 | 77.3544 | 89.9802 | -12.6257 | -90 | 89.9829 | 78.7049 | -78.722 | -91.3477 | 0
[10 empty] | 32245 | 25.6707 | 13.1946 | 69.2249 | -30.3597 | 55.1012 | 70.4825 | 14.1612 | 1.2201 | -29.1395 | 0 | 77.3548 | 89.9802 | -12.6254 | -90 | 89.9829 | 78.7052 | -78.7223 | -91.3477 | 0
[10 empty] | 32246 | 25.6707 | 13.1948 | 69.2252 | -30.3597 | 55.1015 | 70.4828 | 14.1615 | 1.2199 | -29.1398 | 0 | 77.3552 | 89.9802 | -12.625 | -90 | 89.9829 | 78.7055 | -78.7227 | -91.3477 | 0
[10 empty] | 32247 | 25.6707 | 13.1951 | 69.2255 | -30.3597 | 55.1017 | 70.4831 | 14.1617 | 1.2196 | -29.1401 | 0 | 77.3556 | 89.9802 | -12.6246 | -90 | 89.9829 | 78.7059 | -78.723 | -91.3476 | 0
[10 empty] | 32248 | 25.6707 | 13.1953 | 69.2258 | -30.3597 | 55.102 | 70.4833 | 14.162 | 1.2194 | -29.1404 | 0 | 77.356 | 89.9802 | -12.6242 | -90 | 89.9829 | 78.7062 | -78.7234 | -91.3476 | 0
[10 empty] | 32249 | 25.6707 | 13.1956 | 69.226 | -30.3597 | 55.1023 | 70.4836 | 14.1622 | 1.2191 | -29.1406 | 0 | 77.3563 | 89.9802 | -12.6239 | -90 | 89.9829 | 78.7066 | -78.7237 | -91.3475 | 0
[10 empty] | 32250 | 25.6707 | 13.1959 | 69.2263 | -30.3597 | 55.1025 | 70.4839 | 14.1625 | 1.2188 | -29.1409 | 0 | 77.3567 | 89.9802 | -12.6235 | -90 | 89.9829 | 78.7069 | -78.724 | -91.3475 | 0
[10 empty] | 32251 | 25.6707 | 13.1961 | 69.2266 | -30.3598 | 55.1028 | 70.4841 | 14.1628 | 1.2186 | -29.1412 | 0 | 77.3571 | 89.9802 | -12.6231 | -90 | 89.9829 | 78.7072 | -78.7244 | -91.3475 | 0
[10 empty] | 32252 | 25.6707 | 13.1964 | 69.2268 | -30.3598 | 55.1031 | 70.4844 | 14.163 | 1.2183 | -29.1414 | 0 | 77.3575 | 89.9802 | -12.6227 | -90 | 89.9829 | 78.7076 | -78.7247 | -91.3474 | 0
[10 empty] | 32253 | 25.6707 | 13.1966 | 69.2271 | -30.3598 | 55.1033 | 70.4847 | 14.1633 | 1.2181 | -29.1417 | 0 | 77.3579 | 89.9802 | -12.6223 | -90 | 89.9829 | 78.7079 | -78.7251 | -91.3474 | 0
[10 empty] | 32254 | 25.6707 | 13.1969 | 69.2274 | -30.3598 | 55.1036 | 70.4849 | 14.1635 | 1.2178 | -29.142 | 0 | 77.3582 | 89.9802 | -12.622 | -90 | 89.9829 | 78.7083 | -78.7254 | -91.3474 | 0
[10 empty] | 32255 | 25.6707 | 13.1971 | 69.2276 | -30.3598 | 55.1039 | 70.4852 | 14.1638 | 1.2175 | -29.1423 | 0 | 77.3586 | 89.9802 | -12.6216 | -90 | 89.9829 | 78.7086 | -78.7257 | -91.3473 | 0
[10 empty] | 32256 | 25.6707 | 13.1974 | 69.2279 | -30.3598 | 55.1041 | 70.4855 | 14.1641 | 1.2173 | -29.1425 | 0 | 77.359 | 89.9802 | -12.6212 | -90 | 89.9829 | 78.7089 | -78.7261 | -91.3473 | 0
[10 empty] | 32257 | 25.6707 | 13.1977 | 69.2282 | -30.3598 | 55.1044 | 70.4858 | 14.1643 | 1.217 | -29.1428 | 0 | 77.3594 | 89.9802 | -12.6208 | -90 | 89.9829 | 78.7093 | -78.7264 | -91.3472 | 0
[10 empty] | 32258 | 25.6707 | 13.1979 | 69.2284 | -30.3598 | 55.1047 | 70.486 | 14.1646 | 1.2168 | -29.1431 | 0 | 77.3597 | 89.9802 | -12.6204 | -90 | 89.9829 | 78.7096 | -78.7268 | -91.3472 | 0
[10 empty] | 32259 | 25.6707 | 13.1982 | 69.2287 | -30.3599 | 55.105 | 70.4863 | 14.1648 | 1.2165 | -29.1433 | 0 | 77.3601 | 89.9802 | -12.6201 | -90 | 89.9829 | 78.71 | -78.7271 | -91.3472 | 0
[10 empty] | 32260 | 25.6707 | 13.1984 | 69.229 | -30.3599 | 55.1052 | 70.4866 | 14.1651 | 1.2163 | -29.1436 | 0 | 77.3605 | 89.9802 | -12.6197 | -90 | 89.9829 | 78.7103 | -78.7274 | -91.3471 | 0
[10 empty] | 32261 | 25.6707 | 13.1987 | 69.2293 | -30.3599 | 55.1055 | 70.4868 | 14.1653 | 1.216 | -29.1439 | 0 | 77.3609 | 89.9802 | -12.6193 | -90 | 89.9829 | 78.7106 | -78.7278 | -91.3471 | 0
[10 empty] | 32262 | 25.6707 | 13.1989 | 69.2295 | -30.3599 | 55.1058 | 70.4871 | 14.1656 | 1.2157 | -29.1442 | 0 | 77.3613 | 89.9802 | -12.6189 | -90 | 89.9829 | 78.711 | -78.7281 | -91.347 | 0
[10 empty] | 32263 | 25.6707 | 13.1992 | 69.2298 | -30.3599 | 55.106 | 70.4874 | 14.1659 | 1.2155 | -29.1444 | 0 | 77.3616 | 89.9802 | -12.6186 | -90 | 89.9829 | 78.7113 | -78.7285 | -91.347 | 0
[10 empty] | 32264 | 25.6707 | 13.1994 | 69.2301 | -30.3599 | 55.1063 | 70.4876 | 14.1661 | 1.2152 | -29.1447 | 0 | 77.362 | 89.9802 | -12.6182 | -90 | 89.9829 | 78.7117 | -78.7288 | -91.347 | 0
[10 empty] | 32265 | 25.6707 | 13.1997 | 69.2303 | -30.3599 | 55.1066 | 70.4879 | 14.1664 | 1.215 | -29.145 | 0 | 77.3624 | 89.9802 | -12.6178 | -90 | 89.9829 | 78.712 | -78.7291 | -91.3469 | 0
[10 empty] | 32266 | 25.6707 | 13.2 | 69.2306 | -30.3599 | 55.1068 | 70.4882 | 14.1666 | 1.2147 | -29.1452 | 0 | 77.3628 | 89.9802 | -12.6174 | -90 | 89.9829 | 78.7124 | -78.7295 | -91.3469 | 0
[10 empty] | 32267 | 25.6707 | 13.2002 | 69.2309 | -30.36 | 55.1071 | 70.4884 | 14.1669 | 1.2144 | -29.1455 | 0 | 77.3632 | 89.9802 | -12.617 | -90 | 89.9829 | 78.7127 | -78.7298 | -91.3469 | 0
[10 empty] | 32268 | 25.6707 | 13.2005 | 69.2311 | -30.36 | 55.1074 | 70.4887 | 14.1672 | 1.2142 | -29.1458 | 0 | 77.3635 | 89.9802 | -12.6167 | -90 | 89.9829 | 78.713 | -78.7302 | -91.3468 | 0
[10 empty] | 32269 | 25.6707 | 13.2007 | 69.2314 | -30.36 | 55.1076 | 70.489 | 14.1674 | 1.2139 | -29.1461 | 0 | 77.3639 | 89.9802 | -12.6163 | -90 | 89.9829 | 78.7134 | -78.7305 | -91.3468 | 0
[10 empty] | 32270 | 25.6707 | 13.201 | 69.2317 | -30.36 | 55.1079 | 70.4893 | 14.1677 | 1.2137 | -29.1463 | 0 | 77.3643 | 89.9802 | -12.6159 | -90 | 89.9829 | 78.7137 | -78.7308 | -91.3467 | 0
[10 empty] | 32271 | 25.6707 | 13.2012 | 69.2319 | -30.36 | 55.1082 | 70.4895 | 14.1679 | 1.2134 | -29.1466 | 0 | 77.3647 | 89.9802 | -12.6155 | -90 | 89.9829 | 78.7141 | -78.7312 | -91.3467 | 0
[10 empty] | 32272 | 25.6707 | 13.2015 | 69.2322 | -30.36 | 55.1085 | 70.4898 | 14.1682 | 1.2131 | -29.1469 | 0 | 77.3651 | 89.9802 | -12.6151 | -90 | 89.9829 | 78.7144 | -78.7315 | -91.3467 | 0
[10 empty] | 32273 | 25.6707 | 13.2018 | 69.2325 | -30.36 | 55.1087 | 70.4901 | 14.1685 | 1.2129 | -29.1471 | 0 | 77.3654 | 89.9802 | -12.6148 | -90 | 89.9829 | 78.7147 | -78.7319 | -91.3466 | 0
[10 empty] | 32274 | 25.6707 | 13.202 | 69.2328 | -30.36 | 55.109 | 70.4903 | 14.1687 | 1.2126 | -29.1474 | 0 | 77.3658 | 89.9802 | -12.6144 | -90 | 89.9829 | 78.7151 | -78.7322 | -91.3466 | 0
[10 empty] | 32275 | 25.6707 | 13.2023 | 69.233 | -30.3601 | 55.1093 | 70.4906 | 14.169 | 1.2124 | -29.1477 | 0 | 77.3662 | 89.9802 | -12.614 | -90 | 89.9829 | 78.7154 | -78.7325 | -91.3466 | 0
[10 empty] | 32276 | 25.6707 | 13.2025 | 69.2333 | -30.3601 | 55.1095 | 70.4909 | 14.1692 | 1.2121 | -29.148 | 0 | 77.3666 | 89.9802 | -12.6136 | -90 | 89.9829 | 78.7158 | -78.7329 | -91.3465 | 0
[10 empty] | 32277 | 25.6707 | 13.2028 | 69.2336 | -30.3601 | 55.1098 | 70.4911 | 14.1695 | 1.2119 | -29.1482 | 0 | 77.3669 | 89.9802 | -12.6133 | -90 | 89.9829 | 78.7161 | -78.7332 | -91.3465 | 0
[10 empty] | 32278 | 25.6707 | 13.203 | 69.2338 | -30.3601 | 55.1101 | 70.4914 | 14.1697 | 1.2116 | -29.1485 | 0 | 77.3673 | 89.9802 | -12.6129 | -90 | 89.9829 | 78.7164 | -78.7336 | -91.3464 | 0
[10 empty] | 32279 | 25.6707 | 13.2033 | 69.2341 | -30.3601 | 55.1103 | 70.4917 | 14.17 | 1.2113 | -29.1488 | 0 | 77.3677 | 89.9802 | -12.6125 | -90 | 89.9829 | 78.7168 | -78.7339 | -91.3464 | 0
[10 empty] | 32280 | 25.6707 | 13.2035 | 69.2344 | -30.3601 | 55.1106 | 70.4919 | 14.1703 | 1.2111 | -29.149 | 0 | 77.3681 | 89.9802 | -12.6121 | -90 | 89.9829 | 78.7171 | -78.7342 | -91.3464 | 0
[10 empty] | 32281 | 25.6707 | 13.2038 | 69.2346 | -30.3601 | 55.1109 | 70.4922 | 14.1705 | 1.2108 | -29.1493 | 0 | 77.3685 | 89.9802 | -12.6117 | -90 | 89.9829 | 78.7175 | -78.7346 | -91.3463 | 0
[10 empty] | 32282 | 25.6707 | 13.2041 | 69.2349 | -30.3601 | 55.1111 | 70.4925 | 14.1708 | 1.2106 | -29.1496 | 0 | 77.3688 | 89.9802 | -12.6114 | -90 | 89.9829 | 78.7178 | -78.7349 | -91.3463 | 0
[10 empty] | 32283 | 25.6707 | 13.2043 | 69.2352 | -30.3602 | 55.1114 | 70.4928 | 14.171 | 1.2103 | -29.1499 | 0 | 77.3692 | 89.9802 | -12.611 | -90 | 89.9829 | 78.7181 | -78.7353 | -91.3462 | 0
[10 empty] | 32284 | 25.6707 | 13.2046 | 69.2354 | -30.3602 | 55.1117 | 70.493 | 14.1713 | 1.21 | -29.1501 | 0 | 77.3696 | 89.9802 | -12.6106 | -90 | 89.9829 | 78.7185 | -78.7356 | -91.3462 | 0
[10 empty] | 32285 | 25.6707 | 13.2048 | 69.2357 | -30.3602 | 55.1119 | 70.4933 | 14.1716 | 1.2098 | -29.1504 | 0 | 77.37 | 89.9802 | -12.6102 | -90 | 89.9829 | 78.7188 | -78.7359 | -91.3462 | 0
[10 empty] | 32286 | 25.6707 | 13.2051 | 69.236 | -30.3602 | 55.1122 | 70.4936 | 14.1718 | 1.2095 | -29.1507 | 0 | 77.3704 | 89.9802 | -12.6099 | -90 | 89.9829 | 78.7192 | -78.7363 | -91.3461 | 0
[10 empty] | 32287 | 25.6707 | 13.2053 | 69.2362 | -30.3602 | 55.1125 | 70.4938 | 14.1721 | 1.2093 | -29.1509 | 0 | 77.3707 | 89.9802 | -12.6095 | -90 | 89.9829 | 78.7195 | -78.7366 | -91.3461 | 0
[10 empty] | 32288 | 25.6707 | 13.2056 | 69.2365 | -30.3602 | 55.1128 | 70.4941 | 14.1723 | 1.209 | -29.1512 | 0 | 77.3711 | 89.9802 | -12.6091 | -90 | 89.9829 | 78.7198 | -78.737 | -91.3461 | 0
[10 empty] | 32289 | 25.6707 | 13.2059 | 69.2368 | -30.3602 | 55.113 | 70.4944 | 14.1726 | 1.2087 | -29.1515 | 0 | 77.3715 | 89.9802 | -12.6087 | -90 | 89.9829 | 78.7202 | -78.7373 | -91.346 | 0
[10 empty] | 32290 | 25.6707 | 13.2061 | 69.2371 | -30.3603 | 55.1133 | 70.4946 | 14.1729 | 1.2085 | -29.1518 | 0 | 77.3719 | 89.9802 | -12.6083 | -90 | 89.9829 | 78.7205 | -78.7376 | -91.346 | 0
[10 empty] | 32291 | 25.6707 | 13.2064 | 69.2373 | -30.3603 | 55.1136 | 70.4949 | 14.1731 | 1.2082 | -29.152 | 0 | 77.3723 | 89.9802 | -12.608 | -90 | 89.9829 | 78.7209 | -78.738 | -91.3459 | 0
[10 empty] | 32292 | 25.6707 | 13.2066 | 69.2376 | -30.3603 | 55.1138 | 70.4952 | 14.1734 | 1.208 | -29.1523 | 0 | 77.3726 | 89.9802 | -12.6076 | -90 | 89.9829 | 78.7212 | -78.7383 | -91.3459 | 0
[10 empty] | 32293 | 25.6707 | 13.2069 | 69.2379 | -30.3603 | 55.1141 | 70.4954 | 14.1736 | 1.2077 | -29.1526 | 0 | 77.373 | 89.9802 | -12.6072 | -90 | 89.9829 | 78.7215 | -78.7387 | -91.3459 | 0
[10 empty] | 32294 | 25.6707 | 13.2071 | 69.2381 | -30.3603 | 55.1144 | 70.4957 | 14.1739 | 1.2075 | -29.1528 | 0 | 77.3734 | 89.9802 | -12.6068 | -90 | 89.9829 | 78.7219 | -78.739 | -91.3458 | 0
[10 empty] | 32295 | 25.6707 | 13.2074 | 69.2384 | -30.3603 | 55.1146 | 70.496 | 14.1741 | 1.2072 | -29.1531 | 0 | 77.3738 | 89.9802 | -12.6064 | -90 | 89.9829 | 78.7222 | -78.7393 | -91.3458 | 0
[10 empty] | 32296 | 25.6707 | 13.2076 | 69.2387 | -30.3603 | 55.1149 | 70.4963 | 14.1744 | 1.2069 | -29.1534 | 0 | 77.3741 | 89.9802 | -12.6061 | -90 | 89.9829 | 78.7226 | -78.7397 | -91.3458 | 0
[10 empty] | 32297 | 25.6707 | 13.2079 | 69.2389 | -30.3603 | 55.1152 | 70.4965 | 14.1747 | 1.2067 | -29.1537 | 0 | 77.3745 | 89.9802 | -12.6057 | -90 | 89.9829 | 78.7229 | -78.74 | -91.3457 | 0
[10 empty] | 32298 | 25.6707 | 13.2082 | 69.2392 | -30.3604 | 55.1154 | 70.4968 | 14.1749 | 1.2064 | -29.1539 | 0 | 77.3749 | 89.9802 | -12.6053 | -90 | 89.9829 | 78.7233 | -78.7404 | -91.3457 | 0
[10 empty] | 32299 | 25.6707 | 13.2084 | 69.2395 | -30.3604 | 55.1157 | 70.4971 | 14.1752 | 1.2062 | -29.1542 | 0 | 77.3753 | 89.9802 | -12.6049 | -90 | 89.9829 | 78.7236 | -78.7407 | -91.3456 | 0
[10 empty] | 32300 | 25.6707 | 13.2087 | 69.2397 | -30.3604 | 55.116 | 70.4973 | 14.1754 | 1.2059 | -29.1545 | 0 | 77.3757 | 89.9802 | -12.6046 | -90 | 89.9829 | 78.7239 | -78.741 | -91.3456 | 0
[10 empty] | 32301 | 25.6707 | 13.2089 | 69.24 | -30.3604 | 55.1163 | 70.4976 | 14.1757 | 1.2056 | -29.1547 | 0 | 77.376 | 89.9802 | -12.6042 | -90 | 89.9829 | 78.7243 | -78.7414 | -91.3456 | 0
[10 empty] | 32302 | 25.6707 | 13.2092 | 69.2403 | -30.3604 | 55.1165 | 70.4979 | 14.176 | 1.2054 | -29.155 | 0 | 77.3764 | 89.9802 | -12.6038 | -90 | 89.9829 | 78.7246 | -78.7417 | -91.3455 | 0
[10 empty] | 32303 | 25.6707 | 13.2094 | 69.2406 | -30.3604 | 55.1168 | 70.4981 | 14.1762 | 1.2051 | -29.1553 | 0 | 77.3768 | 89.9802 | -12.6034 | -90 | 89.9829 | 78.725 | -78.7421 | -91.3455 | 0
[10 empty] | 32304 | 25.6707 | 13.2097 | 69.2408 | -30.3604 | 55.1171 | 70.4984 | 14.1765 | 1.2049 | -29.1556 | 0 | 77.3772 | 89.9802 | -12.603 | -90 | 89.9829 | 78.7253 | -78.7424 | -91.3454 | 0
[10 empty] | 32305 | 25.6707 | 13.21 | 69.2411 | -30.3604 | 55.1173 | 70.4987 | 14.1767 | 1.2046 | -29.1558 | 0 | 77.3775 | 89.9802 | -12.6027 | -90 | 89.9829 | 78.7256 | -78.7427 | -91.3454 | 0
[10 empty] | 32306 | 25.6707 | 13.2102 | 69.2414 | -30.3605 | 55.1176 | 70.4989 | 14.177 | 1.2044 | -29.1561 | 0 | 77.3779 | 89.9802 | -12.6023 | -90 | 89.9829 | 78.726 | -78.7431 | -91.3454 | 0
[10 empty] | 32307 | 25.6707 | 13.2105 | 69.2416 | -30.3605 | 55.1179 | 70.4992 | 14.1773 | 1.2041 | -29.1564 | 0 | 77.3783 | 89.9802 | -12.6019 | -90 | 89.9829 | 78.7263 | -78.7434 | -91.3453 | 0
[10 empty] | 32308 | 25.6707 | 13.2107 | 69.2419 | -30.3605 | 55.1181 | 70.4995 | 14.1775 | 1.2038 | -29.1566 | 0 | 77.3787 | 89.9802 | -12.6015 | -90 | 89.9829 | 78.7267 | -78.7438 | -91.3453 | 0
[10 empty] | 32309 | 25.6707 | 13.211 | 69.2422 | -30.3605 | 55.1184 | 70.4997 | 14.1778 | 1.2036 | -29.1569 | 0 | 77.3791 | 89.9802 | -12.6012 | -90 | 89.9829 | 78.727 | -78.7441 | -91.3453 | 0
[10 empty] | 32310 | 25.6707 | 13.2112 | 69.2424 | -30.3605 | 55.1187 | 70.5 | 14.178 | 1.2033 | -29.1572 | 0 | 77.3794 | 89.9802 | -12.6008 | -90 | 89.9829 | 78.7273 | -78.7444 | -91.3452 | 0
[10 empty] | 32311 | 25.6707 | 13.2115 | 69.2427 | -30.3605 | 55.1189 | 70.5003 | 14.1783 | 1.2031 | -29.1575 | 0 | 77.3798 | 89.9802 | -12.6004 | -90 | 89.9829 | 78.7277 | -78.7448 | -91.3452 | 0
[10 empty] | 32312 | 25.6707 | 13.2117 | 69.243 | -30.3605 | 55.1192 | 70.5006 | 14.1785 | 1.2028 | -29.1577 | 0 | 77.3802 | 89.9802 | -12.6 | -90 | 89.9829 | 78.728 | -78.7451 | -91.3451 | 0
[10 empty] | 32313 | 25.6707 | 13.212 | 69.2432 | -30.3605 | 55.1195 | 70.5008 | 14.1788 | 1.2025 | -29.158 | 0 | 77.3806 | 89.9802 | -12.5997 | -90 | 89.9829 | 78.7284 | -78.7455 | -91.3451 | 0
[10 empty] | 32314 | 25.6707 | 13.2123 | 69.2435 | -30.3606 | 55.1197 | 70.5011 | 14.1791 | 1.2023 | -29.1583 | 0 | 77.381 | 89.9802 | -12.5993 | -90 | 89.9829 | 78.7287 | -78.7458 | -91.3451 | 0
[10 empty] | 32315 | 25.6707 | 13.2125 | 69.2438 | -30.3606 | 55.12 | 70.5014 | 14.1793 | 1.202 | -29.1585 | 0 | 77.3813 | 89.9802 | -12.5989 | -90 | 89.9829 | 78.729 | -78.7461 | -91.345 | 0
[10 empty] | 32316 | 25.6707 | 13.2128 | 69.244 | -30.3606 | 55.1203 | 70.5016 | 14.1796 | 1.2018 | -29.1588 | 0 | 77.3817 | 89.9802 | -12.5985 | -90 | 89.9829 | 78.7294 | -78.7465 | -91.345 | 0
[10 empty] | 32317 | 25.6707 | 13.213 | 69.2443 | -30.3606 | 55.1206 | 70.5019 | 14.1798 | 1.2015 | -29.1591 | 0 | 77.3821 | 89.9802 | -12.5981 | -90 | 89.9829 | 78.7297 | -78.7468 | -91.345 | 0
[10 empty] | 32318 | 25.6707 | 13.2133 | 69.2446 | -30.3606 | 55.1208 | 70.5022 | 14.1801 | 1.2012 | -29.1594 | 0 | 77.3825 | 89.9802 | -12.5978 | -90 | 89.9829 | 78.7301 | -78.7472 | -91.3449 | 0
[10 empty] | 32319 | 25.6707 | 13.2135 | 69.2448 | -30.3606 | 55.1211 | 70.5024 | 14.1804 | 1.201 | -29.1596 | 0 | 77.3828 | 89.9802 | -12.5974 | -90 | 89.9829 | 78.7304 | -78.7475 | -91.3449 | 0
[10 empty] | 32320 | 25.6707 | 13.2138 | 69.2451 | -30.3606 | 55.1214 | 70.5027 | 14.1806 | 1.2007 | -29.1599 | 0 | 77.3832 | 89.9802 | -12.597 | -90 | 89.9829 | 78.7307 | -78.7478 | -91.3448 | 0
[10 empty] | 32321 | 25.6707 | 13.214 | 69.2454 | -30.3606 | 55.1216 | 70.503 | 14.1809 | 1.2005 | -29.1602 | 0 | 77.3836 | 89.9802 | -12.5966 | -90 | 89.9829 | 78.7311 | -78.7482 | -91.3448 | 0
[10 empty] | 32322 | 25.6707 | 13.2143 | 69.2457 | -30.3607 | 55.1219 | 70.5032 | 14.1811 | 1.2002 | -29.1604 | 0 | 77.384 | 89.9802 | -12.5963 | -90 | 89.9829 | 78.7314 | -78.7485 | -91.3448 | 0
[10 empty] | 32323 | 25.6707 | 13.2146 | 69.2459 | -30.3607 | 55.1222 | 70.5035 | 14.1814 | 1.2 | -29.1607 | 0 | 77.3844 | 89.9802 | -12.5959 | -90 | 89.9829 | 78.7317 | -78.7488 | -91.3447 | 0
[10 empty] | 32324 | 25.6707 | 13.2148 | 69.2462 | -30.3607 | 55.1224 | 70.5038 | 14.1816 | 1.1997 | -29.161 | 0 | 77.3847 | 89.9802 | -12.5955 | -90 | 89.9829 | 78.7321 | -78.7492 | -91.3447 | 0
[10 empty] | 32325 | 25.6707 | 13.2151 | 69.2465 | -30.3607 | 55.1227 | 70.504 | 14.1819 | 1.1994 | -29.1613 | 0 | 77.3851 | 89.9802 | -12.5951 | -90 | 89.9829 | 78.7324 | -78.7495 | -91.3447 | 0
[10 empty] | 32326 | 25.6707 | 13.2153 | 69.2467 | -30.3607 | 55.123 | 70.5043 | 14.1822 | 1.1992 | -29.1615 | 0 | 77.3855 | 89.9802 | -12.5947 | -90 | 89.9829 | 78.7328 | -78.7499 | -91.3446 | 0
[10 empty] | 32327 | 25.6707 | 13.2156 | 69.247 | -30.3607 | 55.1232 | 70.5046 | 14.1824 | 1.1989 | -29.1618 | 0 | 77.3859 | 89.9802 | -12.5944 | -90 | 89.9829 | 78.7331 | -78.7502 | -91.3446 | 0
[10 empty] | 32328 | 25.6707 | 13.2158 | 69.2473 | -30.3607 | 55.1235 | 70.5049 | 14.1827 | 1.1987 | -29.1621 | 0 | 77.3862 | 89.9802 | -12.594 | -90 | 89.9829 | 78.7334 | -78.7505 | -91.3445 | 0
[10 empty] | 32329 | 25.6707 | 13.2161 | 69.2475 | -30.3607 | 55.1238 | 70.5051 | 14.1829 | 1.1984 | -29.1623 | 0 | 77.3866 | 89.9802 | -12.5936 | -90 | 89.9829 | 78.7338 | -78.7509 | -91.3445 | 0
[10 empty] | 32330 | 25.6707 | 13.2164 | 69.2478 | -30.3608 | 55.124 | 70.5054 | 14.1832 | 1.1981 | -29.1626 | 0 | 77.387 | 89.9802 | -12.5932 | -90 | 89.9829 | 78.7341 | -78.7512 | -91.3445 | 0
[10 empty] | 32331 | 25.6707 | 13.2166 | 69.2481 | -30.3608 | 55.1243 | 70.5057 | 14.1835 | 1.1979 | -29.1629 | 0 | 77.3874 | 89.9802 | -12.5929 | -90 | 89.9829 | 78.7345 | -78.7516 | -91.3444 | 0
[10 empty] | 32332 | 25.6707 | 13.2169 | 69.2483 | -30.3608 | 55.1246 | 70.5059 | 14.1837 | 1.1976 | -29.1632 | 0 | 77.3878 | 89.9802 | -12.5925 | -90 | 89.9829 | 78.7348 | -78.7519 | -91.3444 | 0
[10 empty] | 32333 | 25.6707 | 13.2171 | 69.2486 | -30.3608 | 55.1249 | 70.5062 | 14.184 | 1.1974 | -29.1634 | 0 | 77.3881 | 89.9802 | -12.5921 | -90 | 89.9829 | 78.7351 | -78.7522 | -91.3443 | 0
[10 empty] | 32334 | 25.6707 | 13.2174 | 69.2489 | -30.3608 | 55.1251 | 70.5065 | 14.1842 | 1.1971 | -29.1637 | 0 | 77.3885 | 89.9802 | -12.5917 | -90 | 89.9829 | 78.7355 | -78.7526 | -91.3443 | 0
[10 empty] | 32335 | 25.6707 | 13.2176 | 69.2491 | -30.3608 | 55.1254 | 70.5067 | 14.1845 | 1.1969 | -29.164 | 0 | 77.3889 | 89.9802 | -12.5914 | -90 | 89.9829 | 78.7358 | -78.7529 | -91.3443 | 0
[10 empty] | 32336 | 25.6707 | 13.2179 | 69.2494 | -30.3608 | 55.1257 | 70.507 | 14.1847 | 1.1966 | -29.1642 | 0 | 77.3893 | 89.9802 | -12.591 | -90 | 89.9829 | 78.7362 | -78.7533 | -91.3442 | 0
[10 empty] | 32337 | 25.6707 | 13.2181 | 69.2497 | -30.3608 | 55.1259 | 70.5073 | 14.185 | 1.1963 | -29.1645 | 0 | 77.3896 | 89.9802 | -12.5906 | -90 | 89.9829 | 78.7365 | -78.7536 | -91.3442 | 0
[10 empty] | 32338 | 25.6707 | 13.2184 | 69.25 | -30.3609 | 55.1262 | 70.5075 | 14.1853 | 1.1961 | -29.1648 | 0 | 77.39 | 89.9802 | -12.5902 | -90 | 89.9829 | 78.7368 | -78.7539 | -91.3442 | 0
[10 empty] | 32339 | 25.6707 | 13.2187 | 69.2502 | -30.3609 | 55.1265 | 70.5078 | 14.1855 | 1.1958 | -29.1651 | 0 | 77.3904 | 89.9802 | -12.5898 | -90 | 89.9829 | 78.7372 | -78.7543 | -91.3441 | 0
[10 empty] | 32340 | 25.6707 | 13.2189 | 69.2505 | -30.3609 | 55.1267 | 70.5081 | 14.1858 | 1.1956 | -29.1653 | 0 | 77.3908 | 89.9802 | -12.5895 | -90 | 89.9829 | 78.7375 | -78.7546 | -91.3441 | 0
[10 empty] | 32341 | 25.6707 | 13.2192 | 69.2508 | -30.3609 | 55.127 | 70.5083 | 14.186 | 1.1953 | -29.1656 | 0 | 77.3911 | 89.9802 | -12.5891 | -90 | 89.9829 | 78.7379 | -78.7549 | -91.344 | 0
[10 empty] | 32342 | 25.6707 | 13.2194 | 69.251 | -30.3609 | 55.1273 | 70.5086 | 14.1863 | 1.195 | -29.1659 | 0 | 77.3915 | 89.9802 | -12.5887 | -90 | 89.9829 | 78.7382 | -78.7553 | -91.344 | 0
[10 empty] | 32343 | 25.6707 | 13.2197 | 69.2513 | -30.3609 | 55.1275 | 70.5089 | 14.1866 | 1.1948 | -29.1661 | 0 | 77.3919 | 89.9802 | -12.5883 | -90 | 89.9829 | 78.7385 | -78.7556 | -91.344 | 0
[10 empty] | 32344 | 25.6707 | 13.2199 | 69.2516 | -30.3609 | 55.1278 | 70.5092 | 14.1868 | 1.1945 | -29.1664 | 0 | 77.3923 | 89.9802 | -12.588 | -90 | 89.9829 | 78.7389 | -78.756 | -91.3439 | 0
[10 empty] | 32345 | 25.6707 | 13.2202 | 69.2518 | -30.361 | 55.1281 | 70.5094 | 14.1871 | 1.1943 | -29.1667 | 0 | 77.3927 | 89.9802 | -12.5876 | -90 | 89.9829 | 78.7392 | -78.7563 | -91.3439 | 0
[10 empty] | 32346 | 25.6707 | 13.2204 | 69.2521 | -30.361 | 55.1283 | 70.5097 | 14.1873 | 1.194 | -29.167 | 0 | 77.393 | 89.9802 | -12.5872 | -90 | 89.9829 | 78.7396 | -78.7566 | -91.3439 | 0
[10 empty] | 32347 | 25.6707 | 13.2207 | 69.2524 | -30.361 | 55.1286 | 70.51 | 14.1876 | 1.1938 | -29.1672 | 0 | 77.3934 | 89.9802 | -12.5868 | -90 | 89.9829 | 78.7399 | -78.757 | -91.3438 | 0
[10 empty] | 32348 | 25.6707 | 13.221 | 69.2526 | -30.361 | 55.1289 | 70.5102 | 14.1878 | 1.1935 | -29.1675 | 0 | 77.3938 | 89.9802 | -12.5865 | -90 | 89.9829 | 78.7402 | -78.7573 | -91.3438 | 0
[10 empty] | 32349 | 25.6707 | 13.2212 | 69.2529 | -30.361 | 55.1292 | 70.5105 | 14.1881 | 1.1932 | -29.1678 | 0 | 77.3942 | 89.9802 | -12.5861 | -90 | 89.9829 | 78.7406 | -78.7577 | -91.3437 | 0
[10 empty] | 32350 | 25.6707 | 13.2215 | 69.2532 | -30.361 | 55.1294 | 70.5108 | 14.1884 | 1.193 | -29.168 | 0 | 77.3945 | 89.9802 | -12.5857 | -90 | 89.9829 | 78.7409 | -78.758 | -91.3437 | 0
[10 empty] | 32351 | 25.6707 | 13.2217 | 69.2534 | -30.361 | 55.1297 | 70.511 | 14.1886 | 1.1927 | -29.1683 | 0 | 77.3949 | 89.9802 | -12.5853 | -90 | 89.9829 | 78.7413 | -78.7583 | -91.3437 | 0
[10 empty] | 32352 | 25.6707 | 13.222 | 69.2537 | -30.361 | 55.13 | 70.5113 | 14.1889 | 1.1925 | -29.1686 | 0 | 77.3953 | 89.9802 | -12.5849 | -90 | 89.9829 | 78.7416 | -78.7587 | -91.3436 | 0
[10 empty] | 32353 | 25.6707 | 13.2222 | 69.254 | -30.3611 | 55.1302 | 70.5116 | 14.1891 | 1.1922 | -29.1688 | 0 | 77.3957 | 89.9802 | -12.5846 | -90 | 89.9829 | 78.7419 | -78.759 | -91.3436 | 0
[10 empty] | 32354 | 25.6707 | 13.2225 | 69.2542 | -30.3611 | 55.1305 | 70.5118 | 14.1894 | 1.1919 | -29.1691 | 0 | 77.3961 | 89.9803 | -12.5842 | -90 | 89.9829 | 78.7423 | -78.7594 | -91.3435 | 0
[10 empty] | 32355 | 25.6707 | 13.2227 | 69.2545 | -30.3611 | 55.1308 | 70.5121 | 14.1897 | 1.1917 | -29.1694 | 0 | 77.3964 | 89.9803 | -12.5838 | -90 | 89.9829 | 78.7426 | -78.7597 | -91.3435 | 0
[10 empty] | 32356 | 25.6707 | 13.223 | 69.2548 | -30.3611 | 55.131 | 70.5124 | 14.1899 | 1.1914 | -29.1697 | 0 | 77.3968 | 89.9803 | -12.5834 | -90 | 89.9829 | 78.7429 | -78.76 | -91.3435 | 0
[10 empty] | 32357 | 25.6707 | 13.2233 | 69.2551 | -30.3611 | 55.1313 | 70.5126 | 14.1902 | 1.1912 | -29.1699 | 0 | 77.3972 | 89.9803 | -12.5831 | -90 | 89.9829 | 78.7433 | -78.7604 | -91.3434 | 0
[10 empty] | 32358 | 25.6707 | 13.2235 | 69.2553 | -30.3611 | 55.1316 | 70.5129 | 14.1904 | 1.1909 | -29.1702 | 0 | 77.3976 | 89.9803 | -12.5827 | -90 | 89.9829 | 78.7436 | -78.7607 | -91.3434 | 0
[10 empty] | 32359 | 25.6707 | 13.2238 | 69.2556 | -30.3611 | 55.1318 | 70.5132 | 14.1907 | 1.1907 | -29.1705 | 0 | 77.3979 | 89.9803 | -12.5823 | -90 | 89.9829 | 78.744 | -78.761 | -91.3434 | 0
[10 empty] | 32360 | 25.6707 | 13.224 | 69.2559 | -30.3611 | 55.1321 | 70.5134 | 14.1909 | 1.1904 | -29.1707 | 0 | 77.3983 | 89.9803 | -12.5819 | -90 | 89.9829 | 78.7443 | -78.7614 | -91.3433 | 0
[10 empty] | 32361 | 25.6707 | 13.2243 | 69.2561 | -30.3612 | 55.1324 | 70.5137 | 14.1912 | 1.1901 | -29.171 | 0 | 77.3987 | 89.9803 | -12.5816 | -90 | 89.9829 | 78.7446 | -78.7617 | -91.3433 | 0
[10 empty] | 32362 | 25.6707 | 13.2245 | 69.2564 | -30.3612 | 55.1326 | 70.514 | 14.1915 | 1.1899 | -29.1713 | 0 | 77.3991 | 89.9803 | -12.5812 | -90 | 89.9829 | 78.745 | -78.7621 | -91.3432 | 0
[10 empty] | 32363 | 25.6707 | 13.2248 | 69.2567 | -30.3612 | 55.1329 | 70.5143 | 14.1917 | 1.1896 | -29.1716 | 0 | 77.3994 | 89.9803 | -12.5808 | -90 | 89.9829 | 78.7453 | -78.7624 | -91.3432 | 0
[10 empty] | 32364 | 25.6707 | 13.225 | 69.2569 | -30.3612 | 55.1332 | 70.5145 | 14.192 | 1.1894 | -29.1718 | 0 | 77.3998 | 89.9803 | -12.5804 | -90 | 89.9829 | 78.7457 | -78.7627 | -91.3432 | 0
[10 empty] | 32365 | 25.6707 | 13.2253 | 69.2572 | -30.3612 | 55.1334 | 70.5148 | 14.1922 | 1.1891 | -29.1721 | 0 | 77.4002 | 89.9803 | -12.5801 | -90 | 89.9829 | 78.746 | -78.7631 | -91.3431 | 0
[10 empty] | 32366 | 25.6707 | 13.2256 | 69.2575 | -30.3612 | 55.1337 | 70.5151 | 14.1925 | 1.1888 | -29.1724 | 0 | 77.4006 | 89.9803 | -12.5797 | -90 | 89.9829 | 78.7463 | -78.7634 | -91.3431 | 0
[10 empty] | 32367 | 25.6707 | 13.2258 | 69.2577 | -30.3612 | 55.134 | 70.5153 | 14.1928 | 1.1886 | -29.1726 | 0 | 77.401 | 89.9803 | -12.5793 | -90 | 89.9829 | 78.7467 | -78.7638 | -91.3431 | 0
[10 empty] | 32368 | 25.6707 | 13.2261 | 69.258 | -30.3612 | 55.1343 | 70.5156 | 14.193 | 1.1883 | -29.1729 | 0 | 77.4013 | 89.9803 | -12.5789 | -90 | 89.9829 | 78.747 | -78.7641 | -91.343 | 0
[10 empty] | 32369 | 25.6707 | 13.2263 | 69.2583 | -30.3613 | 55.1345 | 70.5159 | 14.1933 | 1.1881 | -29.1732 | 0 | 77.4017 | 89.9803 | -12.5786 | -90 | 89.9829 | 78.7474 | -78.7644 | -91.343 | 0
[10 empty] | 32370 | 25.6707 | 13.2266 | 69.2585 | -30.3613 | 55.1348 | 70.5161 | 14.1935 | 1.1878 | -29.1735 | 0 | 77.4021 | 89.9803 | -12.5782 | -90 | 89.9829 | 78.7477 | -78.7648 | -91.3429 | 0
[10 empty] | 32371 | 25.6707 | 13.2268 | 69.2588 | -30.3613 | 55.1351 | 70.5164 | 14.1938 | 1.1876 | -29.1737 | 0 | 77.4025 | 89.9803 | -12.5778 | -90 | 89.9829 | 78.748 | -78.7651 | -91.3429 | 0
[10 empty] | 32372 | 25.6707 | 13.2271 | 69.2591 | -30.3613 | 55.1353 | 70.5167 | 14.194 | 1.1873 | -29.174 | 0 | 77.4028 | 89.9803 | -12.5774 | -90 | 89.9829 | 78.7484 | -78.7654 | -91.3429 | 0
[10 empty] | 32373 | 25.6707 | 13.2273 | 69.2593 | -30.3613 | 55.1356 | 70.5169 | 14.1943 | 1.187 | -29.1743 | 0 | 77.4032 | 89.9803 | -12.577 | -90 | 89.9829 | 78.7487 | -78.7658 | -91.3428 | 0
[10 empty] | 32374 | 25.6707 | 13.2276 | 69.2596 | -30.3613 | 55.1359 | 70.5172 | 14.1946 | 1.1868 | -29.1745 | 0 | 77.4036 | 89.9803 | -12.5767 | -90 | 89.9829 | 78.749 | -78.7661 | -91.3428 | 0
[10 empty] | 32375 | 25.6707 | 13.2279 | 69.2599 | -30.3613 | 55.1361 | 70.5175 | 14.1948 | 1.1865 | -29.1748 | 0 | 77.404 | 89.9803 | -12.5763 | -90 | 89.9829 | 78.7494 | -78.7665 | -91.3428 | 0
[10 empty] | 32376 | 25.6707 | 13.2281 | 69.2602 | -30.3613 | 55.1364 | 70.5177 | 14.1951 | 1.1863 | -29.1751 | 0 | 77.4043 | 89.9803 | -12.5759 | -90 | 89.9829 | 78.7497 | -78.7668 | -91.3427 | 0
[10 empty] | 32377 | 25.6707 | 13.2284 | 69.2604 | -30.3614 | 55.1367 | 70.518 | 14.1953 | 1.186 | -29.1753 | 0 | 77.4047 | 89.9803 | -12.5755 | -90 | 89.9829 | 78.7501 | -78.7671 | -91.3427 | 0
[10 empty] | 32378 | 25.6707 | 13.2286 | 69.2607 | -30.3614 | 55.1369 | 70.5183 | 14.1956 | 1.1858 | -29.1756 | 0 | 77.4051 | 89.9803 | -12.5752 | -90 | 89.9829 | 78.7504 | -78.7675 | -91.3426 | 0
[10 empty] | 32379 | 25.6707 | 13.2289 | 69.261 | -30.3614 | 55.1372 | 70.5185 | 14.1958 | 1.1855 | -29.1759 | 0 | 77.4055 | 89.9803 | -12.5748 | -90 | 89.9829 | 78.7507 | -78.7678 | -91.3426 | 0
[10 empty] | 32380 | 25.6707 | 13.2291 | 69.2612 | -30.3614 | 55.1375 | 70.5188 | 14.1961 | 1.1852 | -29.1762 | 0 | 77.4059 | 89.9803 | -12.5744 | -90 | 89.9829 | 78.7511 | -78.7681 | -91.3426 | 0
[10 empty] | 32381 | 25.6707 | 13.2294 | 69.2615 | -30.3614 | 55.1377 | 70.5191 | 14.1964 | 1.185 | -29.1764 | 0 | 77.4062 | 89.9803 | -12.574 | -90 | 89.9829 | 78.7514 | -78.7685 | -91.3425 | 0
[10 empty] | 32382 | 25.6707 | 13.2296 | 69.2618 | -30.3614 | 55.138 | 70.5194 | 14.1966 | 1.1847 | -29.1767 | 0 | 77.4066 | 89.9803 | -12.5737 | -90 | 89.9829 | 78.7518 | -78.7688 | -91.3425 | 0
[10 empty] | 32383 | 25.6707 | 13.2299 | 69.262 | -30.3614 | 55.1383 | 70.5196 | 14.1969 | 1.1845 | -29.177 | 0 | 77.407 | 89.9803 | -12.5733 | -90 | 89.9829 | 78.7521 | -78.7692 | -91.3424 | 0
[10 empty] | 32384 | 25.6707 | 13.2302 | 69.2623 | -30.3614 | 55.1385 | 70.5199 | 14.1971 | 1.1842 | -29.1772 | 0 | 77.4074 | 89.9803 | -12.5729 | -90 | 89.9829 | 78.7524 | -78.7695 | -91.3424 | 0
[10 empty] | 32385 | 25.6707 | 13.2304 | 69.2626 | -30.3615 | 55.1388 | 70.5202 | 14.1974 | 1.1839 | -29.1775 | 0 | 77.4077 | 89.9803 | -12.5725 | -90 | 89.9829 | 78.7528 | -78.7698 | -91.3424 | 0
[10 empty] | 32386 | 25.6707 | 13.2307 | 69.2628 | -30.3615 | 55.1391 | 70.5204 | 14.1977 | 1.1837 | -29.1778 | 0 | 77.4081 | 89.9803 | -12.5722 | -90 | 89.9829 | 78.7531 | -78.7702 | -91.3423 | 0
[10 empty] | 32387 | 25.6707 | 13.2309 | 69.2631 | -30.3615 | 55.1393 | 70.5207 | 14.1979 | 1.1834 | -29.1781 | 0 | 77.4085 | 89.9803 | -12.5718 | -90 | 89.9829 | 78.7534 | -78.7705 | -91.3423 | 0
[10 empty] | 32388 | 25.6707 | 13.2312 | 69.2634 | -30.3615 | 55.1396 | 70.521 | 14.1982 | 1.1832 | -29.1783 | 0 | 77.4089 | 89.9803 | -12.5714 | -90 | 89.9829 | 78.7538 | -78.7709 | -91.3423 | 0
[10 empty] | 32389 | 25.6707 | 13.2314 | 69.2636 | -30.3615 | 55.1399 | 70.5212 | 14.1984 | 1.1829 | -29.1786 | 0 | 77.4092 | 89.9803 | -12.571 | -90 | 89.9829 | 78.7541 | -78.7712 | -91.3422 | 0
[10 empty] | 32390 | 25.6707 | 13.2317 | 69.2639 | -30.3615 | 55.1402 | 70.5215 | 14.1987 | 1.1827 | -29.1789 | 0 | 77.4096 | 89.9803 | -12.5707 | -90 | 89.9829 | 78.7545 | -78.7715 | -91.3422 | 0
[10 empty] | 32391 | 25.6707 | 13.2319 | 69.2642 | -30.3615 | 55.1404 | 70.5218 | 14.1989 | 1.1824 | -29.1791 | 0 | 77.41 | 89.9803 | -12.5703 | -90 | 89.9829 | 78.7548 | -78.7719 | -91.3421 | 0
[10 empty] | 32392 | 25.6707 | 13.2322 | 69.2644 | -30.3615 | 55.1407 | 70.522 | 14.1992 | 1.1821 | -29.1794 | 0 | 77.4104 | 89.9803 | -12.5699 | -90 | 89.9829 | 78.7551 | -78.7722 | -91.3421 | 0
[10 empty] | 32393 | 25.6707 | 13.2325 | 69.2647 | -30.3616 | 55.141 | 70.5223 | 14.1995 | 1.1819 | -29.1797 | 0 | 77.4107 | 89.9803 | -12.5695 | -90 | 89.9829 | 78.7555 | -78.7725 | -91.3421 | 0
[10 empty] | 32394 | 25.6707 | 13.2327 | 69.265 | -30.3616 | 55.1412 | 70.5226 | 14.1997 | 1.1816 | -29.1799 | 0 | 77.4111 | 89.9803 | -12.5692 | -90 | 89.9829 | 78.7558 | -78.7729 | -91.342 | 0
[10 empty] | 32395 | 25.6707 | 13.233 | 69.2652 | -30.3616 | 55.1415 | 70.5228 | 14.2 | 1.1814 | -29.1802 | 0 | 77.4115 | 89.9803 | -12.5688 | -90 | 89.9829 | 78.7562 | -78.7732 | -91.342 | 0
[10 empty] | 32396 | 25.6707 | 13.2332 | 69.2655 | -30.3616 | 55.1418 | 70.5231 | 14.2002 | 1.1811 | -29.1805 | 0 | 77.4119 | 89.9803 | -12.5684 | -90 | 89.9829 | 78.7565 | -78.7736 | -91.342 | 0
[10 empty] | 32397 | 25.6707 | 13.2335 | 69.2658 | -30.3616 | 55.142 | 70.5234 | 14.2005 | 1.1808 | -29.1808 | 0 | 77.4122 | 89.9803 | -12.568 | -90 | 89.9829 | 78.7568 | -78.7739 | -91.3419 | 0
[10 empty] | 32398 | 25.6707 | 13.2337 | 69.266 | -30.3616 | 55.1423 | 70.5236 | 14.2008 | 1.1806 | -29.181 | 0 | 77.4126 | 89.9803 | -12.5677 | -90 | 89.9829 | 78.7572 | -78.7742 | -91.3419 | 0
[10 empty] | 32399 | 25.6707 | 13.234 | 69.2663 | -30.3616 | 55.1426 | 70.5239 | 14.201 | 1.1803 | -29.1813 | 0 | 77.413 | 89.9803 | -12.5673 | -90 | 89.9829 | 78.7575 | -78.7746 | -91.3418 | 0
[10 empty] | 32400 | 25.6707 | 13.2342 | 69.2666 | -30.3616 | 55.1428 | 70.5242 | 14.2013 | 1.1801 | -29.1816 | 0 | 77.4134 | 89.9803 | -12.5669 | -90 | 89.9829 | 78.7578 | -78.7749 | -91.3418 | 0
[10 empty] | 32401 | 25.6707 | 13.2345 | 69.2669 | -30.3617 | 55.1431 | 70.5244 | 14.2015 | 1.1798 | -29.1818 | 0 | 77.4138 | 89.9803 | -12.5665 | -90 | 89.9829 | 78.7582 | -78.7752 | -91.3418 | 0
[10 empty] | 32402 | 25.6707 | 13.2348 | 69.2671 | -30.3617 | 55.1434 | 70.5247 | 14.2018 | 1.1796 | -29.1821 | 0 | 77.4141 | 89.9803 | -12.5661 | -90 | 89.9829 | 78.7585 | -78.7756 | -91.3417 | 0
[10 empty] | 32403 | 25.6707 | 13.235 | 69.2674 | -30.3617 | 55.1436 | 70.525 | 14.202 | 1.1793 | -29.1824 | 0 | 77.4145 | 89.9803 | -12.5658 | -90 | 89.9829 | 78.7589 | -78.7759 | -91.3417 | 0
[10 empty] | 32404 | 25.6707 | 13.2353 | 69.2677 | -30.3617 | 55.1439 | 70.5252 | 14.2023 | 1.179 | -29.1827 | 0 | 77.4149 | 89.9803 | -12.5654 | -90 | 89.9829 | 78.7592 | -78.7763 | -91.3417 | 0
[10 empty] | 32405 | 25.6707 | 13.2355 | 69.2679 | -30.3617 | 55.1442 | 70.5255 | 14.2026 | 1.1788 | -29.1829 | 0 | 77.4153 | 89.9803 | -12.565 | -90 | 89.9829 | 78.7595 | -78.7766 | -91.3416 | 0
[10 empty] | 32406 | 25.6707 | 13.2358 | 69.2682 | -30.3617 | 55.1444 | 70.5258 | 14.2028 | 1.1785 | -29.1832 | 0 | 77.4156 | 89.9803 | -12.5646 | -90 | 89.9829 | 78.7599 | -78.7769 | -91.3416 | 0
[10 empty] | 32407 | 25.6707 | 13.236 | 69.2685 | -30.3617 | 55.1447 | 70.5261 | 14.2031 | 1.1783 | -29.1835 | 0 | 77.416 | 89.9803 | -12.5643 | -90 | 89.9829 | 78.7602 | -78.7773 | -91.3415 | 0
[10 empty] | 32408 | 25.6707 | 13.2363 | 69.2687 | -30.3617 | 55.145 | 70.5263 | 14.2033 | 1.178 | -29.1837 | 0 | 77.4164 | 89.9803 | -12.5639 | -90 | 89.9829 | 78.7606 | -78.7776 | -91.3415 | 0
[10 empty] | 32409 | 25.6707 | 13.2365 | 69.269 | -30.3618 | 55.1452 | 70.5266 | 14.2036 | 1.1778 | -29.184 | 0 | 77.4168 | 89.9803 | -12.5635 | -90 | 89.9829 | 78.7609 | -78.7779 | -91.3415 | 0
[10 empty] | 32410 | 25.6707 | 13.2368 | 69.2693 | -30.3618 | 55.1455 | 70.5269 | 14.2038 | 1.1775 | -29.1843 | 0 | 77.4171 | 89.9803 | -12.5631 | -90 | 89.9829 | 78.7612 | -78.7783 | -91.3414 | 0
[10 empty] | 32411 | 25.6707 | 13.2371 | 69.2695 | -30.3618 | 55.1458 | 70.5271 | 14.2041 | 1.1772 | -29.1845 | 0 | 77.4175 | 89.9803 | -12.5628 | -90 | 89.9829 | 78.7616 | -78.7786 | -91.3414 | 0
[10 empty] | 32412 | 25.6707 | 13.2373 | 69.2698 | -30.3618 | 55.1461 | 70.5274 | 14.2044 | 1.177 | -29.1848 | 0 | 77.4179 | 89.9803 | -12.5624 | -90 | 89.9829 | 78.7619 | -78.779 | -91.3413 | 0
[10 empty] | 32413 | 25.6707 | 13.2376 | 69.2701 | -30.3618 | 55.1463 | 70.5277 | 14.2046 | 1.1767 | -29.1851 | 0 | 77.4183 | 89.9803 | -12.562 | -90 | 89.9829 | 78.7622 | -78.7793 | -91.3413 | 0
[10 empty] | 32414 | 25.6707 | 13.2378 | 69.2703 | -30.3618 | 55.1466 | 70.5279 | 14.2049 | 1.1765 | -29.1854 | 0 | 77.4186 | 89.9803 | -12.5616 | -90 | 89.9829 | 78.7626 | -78.7796 | -91.3413 | 0
[10 empty] | 32415 | 25.6707 | 13.2381 | 69.2706 | -30.3618 | 55.1469 | 70.5282 | 14.2051 | 1.1762 | -29.1856 | 0 | 77.419 | 89.9803 | -12.5613 | -90 | 89.983 | 78.7629 | -78.78 | -91.3412 | 0
[10 empty] | 32416 | 25.6707 | 13.2383 | 69.2709 | -30.3619 | 55.1471 | 70.5285 | 14.2054 | 1.176 | -29.1859 | 0 | 77.4194 | 89.9803 | -12.5609 | -90 | 89.983 | 78.7633 | -78.7803 | -91.3412 | 0
[10 empty] | 32417 | 25.6707 | 13.2386 | 69.2711 | -30.3619 | 55.1474 | 70.5287 | 14.2057 | 1.1757 | -29.1862 | 0 | 77.4198 | 89.9803 | -12.5605 | -90 | 89.983 | 78.7636 | -78.7806 | -91.3412 | 0
[10 empty] | 32418 | 25.6707 | 13.2388 | 69.2714 | -30.3619 | 55.1477 | 70.529 | 14.2059 | 1.1754 | -29.1864 | 0 | 77.4201 | 89.9803 | -12.5601 | -90 | 89.983 | 78.7639 | -78.781 | -91.3411 | 0
[10 empty] | 32419 | 25.6707 | 13.2391 | 69.2717 | -30.3619 | 55.1479 | 70.5293 | 14.2062 | 1.1752 | -29.1867 | 0 | 77.4205 | 89.9803 | -12.5598 | -90 | 89.983 | 78.7643 | -78.7813 | -91.3411 | 0
[10 empty] | 32420 | 25.6707 | 13.2393 | 69.2719 | -30.3619 | 55.1482 | 70.5295 | 14.2064 | 1.1749 | -29.187 | 0 | 77.4209 | 89.9803 | -12.5594 | -90 | 89.983 | 78.7646 | -78.7817 | -91.341 | 0
[10 empty] | 32421 | 25.6707 | 13.2396 | 69.2722 | -30.3619 | 55.1485 | 70.5298 | 14.2067 | 1.1747 | -29.1873 | 0 | 77.4213 | 89.9803 | -12.559 | -90 | 89.983 | 78.7649 | -78.782 | -91.341 | 0
[10 empty] | 32422 | 25.6707 | 13.2399 | 69.2725 | -30.3619 | 55.1487 | 70.5301 | 14.2069 | 1.1744 | -29.1875 | 0 | 77.4216 | 89.9803 | -12.5586 | -90 | 89.983 | 78.7653 | -78.7823 | -91.341 | 0
[10 empty] | 32423 | 25.6707 | 13.2401 | 69.2727 | -30.3619 | 55.149 | 70.5303 | 14.2072 | 1.1741 | -29.1878 | 0 | 77.422 | 89.9803 | -12.5583 | -90 | 89.983 | 78.7656 | -78.7827 | -91.3409 | 0
[10 empty] | 32424 | 25.6707 | 13.2404 | 69.273 | -30.362 | 55.1493 | 70.5306 | 14.2075 | 1.1739 | -29.1881 | 0 | 77.4224 | 89.9803 | -12.5579 | -90 | 89.983 | 78.766 | -78.783 | -91.3409 | 0
[10 empty] | 32425 | 25.6707 | 13.2406 | 69.2733 | -30.362 | 55.1495 | 70.5309 | 14.2077 | 1.1736 | -29.1883 | 0 | 77.4228 | 89.9803 | -12.5575 | -90 | 89.983 | 78.7663 | -78.7833 | -91.3409 | 0
[10 empty] | 32426 | 25.6707 | 13.2409 | 69.2735 | -30.362 | 55.1498 | 70.5311 | 14.208 | 1.1734 | -29.1886 | 0 | 77.4231 | 89.9803 | -12.5571 | -90 | 89.983 | 78.7666 | -78.7837 | -91.3408 | 0
[10 empty] | 32427 | 25.6707 | 13.2411 | 69.2738 | -30.362 | 55.1501 | 70.5314 | 14.2082 | 1.1731 | -29.1889 | 0 | 77.4235 | 89.9803 | -12.5568 | -90 | 89.983 | 78.767 | -78.784 | -91.3408 | 0
[10 empty] | 32428 | 25.6707 | 13.2414 | 69.2741 | -30.362 | 55.1503 | 70.5317 | 14.2085 | 1.1729 | -29.1891 | 0 | 77.4239 | 89.9803 | -12.5564 | -90 | 89.983 | 78.7673 | -78.7843 | -91.3407 | 0
[10 empty] | 32429 | 25.6707 | 13.2416 | 69.2744 | -30.362 | 55.1506 | 70.5319 | 14.2087 | 1.1726 | -29.1894 | 0 | 77.4243 | 89.9803 | -12.556 | -90 | 89.983 | 78.7676 | -78.7847 | -91.3407 | 0
[10 empty] | 32430 | 25.6707 | 13.2419 | 69.2746 | -30.362 | 55.1509 | 70.5322 | 14.209 | 1.1723 | -29.1897 | 0 | 77.4247 | 89.9803 | -12.5556 | -90 | 89.983 | 78.768 | -78.785 | -91.3407 | 0
[10 empty] | 32431 | 25.6707 | 13.2422 | 69.2749 | -30.362 | 55.1511 | 70.5325 | 14.2093 | 1.1721 | -29.19 | 0 | 77.425 | 89.9803 | -12.5553 | -90 | 89.983 | 78.7683 | -78.7854 | -91.3406 | 0
[10 empty] | 32432 | 25.6707 | 13.2424 | 69.2752 | -30.3621 | 55.1514 | 70.5328 | 14.2095 | 1.1718 | -29.1902 | 0 | 77.4254 | 89.9803 | -12.5549 | -90 | 89.983 | 78.7687 | -78.7857 | -91.3406 | 0
[10 empty] | 32433 | 25.6707 | 13.2427 | 69.2754 | -30.3621 | 55.1517 | 70.533 | 14.2098 | 1.1716 | -29.1905 | 0 | 77.4258 | 89.9803 | -12.5545 | -90 | 89.983 | 78.769 | -78.786 | -91.3406 | 0
[10 empty] | 32434 | 25.6707 | 13.2429 | 69.2757 | -30.3621 | 55.1519 | 70.5333 | 14.21 | 1.1713 | -29.1908 | 0 | 77.4262 | 89.9803 | -12.5541 | -90 | 89.983 | 78.7693 | -78.7864 | -91.3405 | 0
[10 empty] | 32435 | 25.6707 | 13.2432 | 69.276 | -30.3621 | 55.1522 | 70.5336 | 14.2103 | 1.1711 | -29.191 | 0 | 77.4265 | 89.9803 | -12.5538 | -90 | 89.983 | 78.7697 | -78.7867 | -91.3405 | 0
[10 empty] | 32436 | 25.6707 | 13.2434 | 69.2762 | -30.3621 | 55.1525 | 70.5338 | 14.2105 | 1.1708 | -29.1913 | 0 | 77.4269 | 89.9803 | -12.5534 | -90 | 89.983 | 78.77 | -78.787 | -91.3404 | 0
[10 empty] | 32437 | 25.6707 | 13.2437 | 69.2765 | -30.3621 | 55.1527 | 70.5341 | 14.2108 | 1.1705 | -29.1916 | 0 | 77.4273 | 89.9803 | -12.553 | -90 | 89.983 | 78.7703 | -78.7874 | -91.3404 | 0
[10 empty] | 32438 | 25.6707 | 13.2439 | 69.2768 | -30.3621 | 55.153 | 70.5344 | 14.2111 | 1.1703 | -29.1918 | 0 | 77.4277 | 89.9803 | -12.5526 | -90 | 89.983 | 78.7707 | -78.7877 | -91.3404 | 0
[10 empty] | 32439 | 25.6707 | 13.2442 | 69.277 | -30.3621 | 55.1533 | 70.5346 | 14.2113 | 1.17 | -29.1921 | 0 | 77.428 | 89.9803 | -12.5523 | -90 | 89.983 | 78.771 | -78.7881 | -91.3403 | 0
[10 empty] | 32440 | 25.6707 | 13.2445 | 69.2773 | -30.3622 | 55.1536 | 70.5349 | 14.2116 | 1.1698 | -29.1924 | 0 | 77.4284 | 89.9803 | -12.5519 | -90 | 89.983 | 78.7714 | -78.7884 | -91.3403 | 0
[10 empty] | 32441 | 25.6707 | 13.2447 | 69.2776 | -30.3622 | 55.1538 | 70.5352 | 14.2118 | 1.1695 | -29.1927 | 0 | 77.4288 | 89.9803 | -12.5515 | -90 | 89.983 | 78.7717 | -78.7887 | -91.3403 | 0
[10 empty] | 32442 | 25.6707 | 13.245 | 69.2778 | -30.3622 | 55.1541 | 70.5354 | 14.2121 | 1.1693 | -29.1929 | 0 | 77.4292 | 89.9803 | -12.5511 | -90 | 89.983 | 78.772 | -78.7891 | -91.3402 | 0
[10 empty] | 32443 | 25.6707 | 13.2452 | 69.2781 | -30.3622 | 55.1544 | 70.5357 | 14.2123 | 1.169 | -29.1932 | 0 | 77.4295 | 89.9803 | -12.5508 | -90 | 89.983 | 78.7724 | -78.7894 | -91.3402 | 0
[10 empty] | 32444 | 25.6707 | 13.2455 | 69.2784 | -30.3622 | 55.1546 | 70.536 | 14.2126 | 1.1687 | -29.1935 | 0 | 77.4299 | 89.9803 | -12.5504 | -90 | 89.983 | 78.7727 | -78.7897 | -91.3401 | 0
[10 empty] | 32445 | 25.6707 | 13.2457 | 69.2786 | -30.3622 | 55.1549 | 70.5362 | 14.2129 | 1.1685 | -29.1937 | 0 | 77.4303 | 89.9803 | -12.55 | -90 | 89.983 | 78.773 | -78.7901 | -91.3401 | 0
[10 empty] | 32446 | 25.6707 | 13.246 | 69.2789 | -30.3622 | 55.1552 | 70.5365 | 14.2131 | 1.1682 | -29.194 | 0 | 77.4307 | 89.9803 | -12.5497 | -90 | 89.983 | 78.7734 | -78.7904 | -91.3401 | 0
[10 empty] | 32447 | 25.6707 | 13.2462 | 69.2792 | -30.3622 | 55.1554 | 70.5368 | 14.2134 | 1.168 | -29.1943 | 0 | 77.431 | 89.9803 | -12.5493 | -90 | 89.983 | 78.7737 | -78.7907 | -91.34 | 0
[10 empty] | 32448 | 25.6707 | 13.2465 | 69.2794 | -30.3623 | 55.1557 | 70.537 | 14.2136 | 1.1677 | -29.1945 | 0 | 77.4314 | 89.9803 | -12.5489 | -90 | 89.983 | 78.7741 | -78.7911 | -91.34 | 0
[10 empty] | 32449 | 25.6707 | 13.2467 | 69.2797 | -30.3623 | 55.156 | 70.5373 | 14.2139 | 1.1674 | -29.1948 | 0 | 77.4318 | 89.9803 | -12.5485 | -90 | 89.983 | 78.7744 | -78.7914 | -91.34 | 0
[10 empty] | 32450 | 25.6707 | 13.247 | 69.28 | -30.3623 | 55.1562 | 70.5376 | 14.2142 | 1.1672 | -29.1951 | 0 | 77.4322 | 89.9803 | -12.5482 | -90 | 89.983 | 78.7747 | -78.7918 | -91.3399 | 0
[10 empty] | 32451 | 25.6707 | 13.2473 | 69.2802 | -30.3623 | 55.1565 | 70.5378 | 14.2144 | 1.1669 | -29.1954 | 0 | 77.4325 | 89.9803 | -12.5478 | -90 | 89.983 | 78.7751 | -78.7921 | -91.3399 | 0
[10 empty] | 32452 | 25.6707 | 13.2475 | 69.2805 | -30.3623 | 55.1568 | 70.5381 | 14.2147 | 1.1667 | -29.1956 | 0 | 77.4329 | 89.9803 | -12.5474 | -90 | 89.983 | 78.7754 | -78.7924 | -91.3398 | 0
[10 empty] | 32453 | 25.6707 | 13.2478 | 69.2808 | -30.3623 | 55.157 | 70.5384 | 14.2149 | 1.1664 | -29.1959 | 0 | 77.4333 | 89.9803 | -12.547 | -90 | 89.983 | 78.7757 | -78.7928 | -91.3398 | 0
[10 empty] | 32454 | 25.6707 | 13.248 | 69.281 | -30.3623 | 55.1573 | 70.5386 | 14.2152 | 1.1662 | -29.1962 | 0 | 77.4337 | 89.9803 | -12.5467 | -90 | 89.983 | 78.7761 | -78.7931 | -91.3398 | 0
[10 empty] | 32455 | 25.6707 | 13.2483 | 69.2813 | -30.3623 | 55.1576 | 70.5389 | 14.2154 | 1.1659 | -29.1964 | 0 | 77.434 | 89.9803 | -12.5463 | -90 | 89.983 | 78.7764 | -78.7934 | -91.3397 | 0
[10 empty] | 32456 | 25.6707 | 13.2485 | 69.2816 | -30.3624 | 55.1578 | 70.5392 | 14.2157 | 1.1656 | -29.1967 | 0 | 77.4344 | 89.9803 | -12.5459 | -90 | 89.983 | 78.7768 | -78.7938 | -91.3397 | 0
[10 empty] | 32457 | 25.6707 | 13.2488 | 69.2818 | -30.3624 | 55.1581 | 70.5394 | 14.216 | 1.1654 | -29.197 | 0 | 77.4348 | 89.9803 | -12.5455 | -90 | 89.983 | 78.7771 | -78.7941 | -91.3396 | 0
[10 empty] | 32458 | 25.6707 | 13.249 | 69.2821 | -30.3624 | 55.1584 | 70.5397 | 14.2162 | 1.1651 | -29.1972 | 0 | 77.4352 | 89.9803 | -12.5452 | -90 | 89.983 | 78.7774 | -78.7945 | -91.3396 | 0
[10 empty] | 32459 | 25.6707 | 13.2493 | 69.2824 | -30.3624 | 55.1586 | 70.54 | 14.2165 | 1.1649 | -29.1975 | 0 | 77.4355 | 89.9803 | -12.5448 | -90 | 89.983 | 78.7778 | -78.7948 | -91.3396 | 0
[10 empty] | 32460 | 25.6707 | 13.2496 | 69.2826 | -30.3624 | 55.1589 | 70.5402 | 14.2167 | 1.1646 | -29.1978 | 0 | 77.4359 | 89.9803 | -12.5444 | -90 | 89.983 | 78.7781 | -78.7951 | -91.3395 | 0
[10 empty] | 32461 | 25.6707 | 13.2498 | 69.2829 | -30.3624 | 55.1592 | 70.5405 | 14.217 | 1.1644 | -29.1981 | 0 | 77.4363 | 89.9803 | -12.544 | -90 | 89.983 | 78.7784 | -78.7955 | -91.3395 | 0
[10 empty] | 32462 | 25.6707 | 13.2501 | 69.2832 | -30.3624 | 55.1594 | 70.5408 | 14.2172 | 1.1641 | -29.1983 | 0 | 77.4367 | 89.9803 | -12.5437 | -90 | 89.983 | 78.7788 | -78.7958 | -91.3395 | 0
[10 empty] | 32463 | 25.6707 | 13.2503 | 69.2835 | -30.3624 | 55.1597 | 70.541 | 14.2175 | 1.1638 | -29.1986 | 0 | 77.437 | 89.9803 | -12.5433 | -90 | 89.983 | 78.7791 | -78.7961 | -91.3394 | 0
[10 empty] | 32464 | 25.6707 | 13.2506 | 69.2837 | -30.3625 | 55.16 | 70.5413 | 14.2178 | 1.1636 | -29.1989 | 0 | 77.4374 | 89.9803 | -12.5429 | -90 | 89.983 | 78.7794 | -78.7965 | -91.3394 | 0
[10 empty] | 32465 | 25.6707 | 13.2508 | 69.284 | -30.3625 | 55.1602 | 70.5416 | 14.218 | 1.1633 | -29.1991 | 0 | 77.4378 | 89.9803 | -12.5425 | -90 | 89.983 | 78.7798 | -78.7968 | -91.3393 | 0
[10 empty] | 32466 | 25.6707 | 13.2511 | 69.2843 | -30.3625 | 55.1605 | 70.5419 | 14.2183 | 1.1631 | -29.1994 | 0 | 77.4382 | 89.9803 | -12.5422 | -90 | 89.983 | 78.7801 | -78.7971 | -91.3393 | 0
[10 empty] | 32467 | 25.6707 | 13.2513 | 69.2845 | -30.3625 | 55.1608 | 70.5421 | 14.2185 | 1.1628 | -29.1997 | 0 | 77.4385 | 89.9803 | -12.5418 | -90 | 89.983 | 78.7805 | -78.7975 | -91.3393 | 0
[10 empty] | 32468 | 25.6707 | 13.2516 | 69.2848 | -30.3625 | 55.161 | 70.5424 | 14.2188 | 1.1626 | -29.1999 | 0 | 77.4389 | 89.9803 | -12.5414 | -90 | 89.983 | 78.7808 | -78.7978 | -91.3392 | 0
[10 empty] | 32469 | 25.6707 | 13.2518 | 69.2851 | -30.3625 | 55.1613 | 70.5427 | 14.219 | 1.1623 | -29.2002 | 0 | 77.4393 | 89.9803 | -12.541 | -90 | 89.983 | 78.7811 | -78.7982 | -91.3392 | 0
[10 empty] | 32470 | 25.6707 | 13.2521 | 69.2853 | -30.3625 | 55.1616 | 70.5429 | 14.2193 | 1.162 | -29.2005 | 0 | 77.4397 | 89.9803 | -12.5407 | -90 | 89.983 | 78.7815 | -78.7985 | -91.3392 | 0
[10 empty] | 32471 | 25.6707 | 13.2524 | 69.2856 | -30.3625 | 55.1618 | 70.5432 | 14.2196 | 1.1618 | -29.2008 | 0 | 77.44 | 89.9803 | -12.5403 | -90 | 89.983 | 78.7818 | -78.7988 | -91.3391 | 0
[10 empty] | 32472 | 25.6707 | 13.2526 | 69.2859 | -30.3626 | 55.1621 | 70.5435 | 14.2198 | 1.1615 | -29.201 | 0 | 77.4404 | 89.9803 | -12.5399 | -90 | 89.983 | 78.7821 | -78.7992 | -91.3391 | 0
[10 empty] | 32473 | 25.6707 | 13.2529 | 69.2861 | -30.3626 | 55.1624 | 70.5437 | 14.2201 | 1.1613 | -29.2013 | 0 | 77.4408 | 89.9803 | -12.5395 | -90 | 89.983 | 78.7825 | -78.7995 | -91.339 | 0
[10 empty] | 32474 | 25.6707 | 13.2531 | 69.2864 | -30.3626 | 55.1626 | 70.544 | 14.2203 | 1.161 | -29.2016 | 0 | 77.4411 | 89.9803 | -12.5392 | -90 | 89.983 | 78.7828 | -78.7998 | -91.339 | 0
[10 empty] | 32475 | 25.6707 | 13.2534 | 69.2867 | -30.3626 | 55.1629 | 70.5443 | 14.2206 | 1.1608 | -29.2018 | 0 | 77.4415 | 89.9803 | -12.5388 | -90 | 89.983 | 78.7832 | -78.8002 | -91.339 | 0
[10 empty] | 32476 | 25.6707 | 13.2536 | 69.2869 | -30.3626 | 55.1632 | 70.5445 | 14.2208 | 1.1605 | -29.2021 | 0 | 77.4419 | 89.9803 | -12.5384 | -90 | 89.983 | 78.7835 | -78.8005 | -91.3389 | 0
[10 empty] | 32477 | 25.6707 | 13.2539 | 69.2872 | -30.3626 | 55.1635 | 70.5448 | 14.2211 | 1.1602 | -29.2024 | 0 | 77.4423 | 89.9803 | -12.5381 | -90 | 89.983 | 78.7838 | -78.8008 | -91.3389 | 0
[10 empty] | 32478 | 25.6707 | 13.2541 | 69.2875 | -30.3626 | 55.1637 | 70.5451 | 14.2214 | 1.16 | -29.2026 | 0 | 77.4426 | 89.9803 | -12.5377 | -90 | 89.983 | 78.7842 | -78.8012 | -91.3389 | 0
[10 empty] | 32479 | 25.6707 | 13.2544 | 69.2877 | -30.3626 | 55.164 | 70.5453 | 14.2216 | 1.1597 | -29.2029 | 0 | 77.443 | 89.9803 | -12.5373 | -90 | 89.983 | 78.7845 | -78.8015 | -91.3388 | 0
[10 empty] | 32480 | 25.6707 | 13.2546 | 69.288 | -30.3627 | 55.1643 | 70.5456 | 14.2219 | 1.1595 | -29.2032 | 0 | 77.4434 | 89.9803 | -12.5369 | -90 | 89.983 | 78.7848 | -78.8018 | -91.3388 | 0
[10 empty] | 32481 | 25.6707 | 13.2549 | 69.2883 | -30.3627 | 55.1645 | 70.5459 | 14.2221 | 1.1592 | -29.2035 | 0 | 77.4438 | 89.9803 | -12.5366 | -90 | 89.983 | 78.7852 | -78.8022 | -91.3387 | 0
[10 empty] | 32482 | 25.6707 | 13.2552 | 69.2885 | -30.3627 | 55.1648 | 70.5461 | 14.2224 | 1.159 | -29.2037 | 0 | 77.4441 | 89.9803 | -12.5362 | -90 | 89.983 | 78.7855 | -78.8025 | -91.3387 | 0
[10 empty] | 32483 | 25.6707 | 13.2554 | 69.2888 | -30.3627 | 55.1651 | 70.5464 | 14.2226 | 1.1587 | -29.204 | 0 | 77.4445 | 89.9803 | -12.5358 | -90 | 89.983 | 78.7858 | -78.8029 | -91.3387 | 0
[10 empty] | 32484 | 25.6707 | 13.2557 | 69.2891 | -30.3627 | 55.1653 | 70.5467 | 14.2229 | 1.1584 | -29.2043 | 0 | 77.4449 | 89.9803 | -12.5354 | -90 | 89.983 | 78.7862 | -78.8032 | -91.3386 | 0
[10 empty] | 32485 | 25.6707 | 13.2559 | 69.2893 | -30.3627 | 55.1656 | 70.5469 | 14.2232 | 1.1582 | -29.2045 | 0 | 77.4453 | 89.9803 | -12.5351 | -90 | 89.983 | 78.7865 | -78.8035 | -91.3386 | 0
[10 empty] | 32486 | 25.6707 | 13.2562 | 69.2896 | -30.3627 | 55.1659 | 70.5472 | 14.2234 | 1.1579 | -29.2048 | 0 | 77.4456 | 89.9803 | -12.5347 | -90 | 89.983 | 78.7869 | -78.8039 | -91.3386 | 0
[10 empty] | 32487 | 25.6707 | 13.2564 | 69.2899 | -30.3627 | 55.1661 | 70.5475 | 14.2237 | 1.1577 | -29.2051 | 0 | 77.446 | 89.9803 | -12.5343 | -90 | 89.983 | 78.7872 | -78.8042 | -91.3385 | 0
[10 empty] | 32488 | 25.6707 | 13.2567 | 69.2901 | -30.3628 | 55.1664 | 70.5477 | 14.2239 | 1.1574 | -29.2053 | 0 | 77.4464 | 89.9803 | -12.5339 | -90 | 89.983 | 78.7875 | -78.8045 | -91.3385 | 0
[10 empty] | 32489 | 25.6707 | 13.2569 | 69.2904 | -30.3628 | 55.1667 | 70.548 | 14.2242 | 1.1572 | -29.2056 | 0 | 77.4468 | 89.9803 | -12.5336 | -90 | 89.983 | 78.7879 | -78.8049 | -91.3384 | 0
[10 empty] | 32490 | 25.6707 | 13.2572 | 69.2907 | -30.3628 | 55.1669 | 70.5483 | 14.2244 | 1.1569 | -29.2059 | 0 | 77.4471 | 89.9803 | -12.5332 | -90 | 89.983 | 78.7882 | -78.8052 | -91.3384 | 0
[10 empty] | 32491 | 25.6707 | 13.2575 | 69.2909 | -30.3628 | 55.1672 | 70.5485 | 14.2247 | 1.1566 | -29.2062 | 0 | 77.4475 | 89.9803 | -12.5328 | -90 | 89.983 | 78.7885 | -78.8055 | -91.3384 | 0
[10 empty] | 32492 | 25.6707 | 13.2577 | 69.2912 | -30.3628 | 55.1675 | 70.5488 | 14.225 | 1.1564 | -29.2064 | 0 | 77.4479 | 89.9803 | -12.5324 | -90 | 89.983 | 78.7889 | -78.8059 | -91.3383 | 0
[10 empty] | 32493 | 25.6707 | 13.258 | 69.2915 | -30.3628 | 55.1677 | 70.5491 | 14.2252 | 1.1561 | -29.2067 | 0 | 77.4483 | 89.9803 | -12.5321 | -90 | 89.983 | 78.7892 | -78.8062 | -91.3383 | 0
[10 empty] | 32494 | 25.6707 | 13.2582 | 69.2917 | -30.3628 | 55.168 | 70.5493 | 14.2255 | 1.1559 | -29.207 | 0 | 77.4486 | 89.9803 | -12.5317 | -90 | 89.983 | 78.7895 | -78.8066 | -91.3383 | 0
[10 empty] | 32495 | 25.6707 | 13.2585 | 69.292 | -30.3628 | 55.1683 | 70.5496 | 14.2257 | 1.1556 | -29.2072 | 0 | 77.449 | 89.9803 | -12.5313 | -90 | 89.983 | 78.7899 | -78.8069 | -91.3382 | 0
[10 empty] | 32496 | 25.6707 | 13.2587 | 69.2923 | -30.3629 | 55.1685 | 70.5499 | 14.226 | 1.1554 | -29.2075 | 0 | 77.4494 | 89.9803 | -12.531 | -90 | 89.983 | 78.7902 | -78.8072 | -91.3382 | 0
[10 empty] | 32497 | 25.6707 | 13.259 | 69.2925 | -30.3629 | 55.1688 | 70.5501 | 14.2262 | 1.1551 | -29.2078 | 0 | 77.4498 | 89.9803 | -12.5306 | -90 | 89.983 | 78.7906 | -78.8076 | -91.3381 | 0
[10 empty] | 32498 | 25.6707 | 13.2592 | 69.2928 | -30.3629 | 55.1691 | 70.5504 | 14.2265 | 1.1548 | -29.208 | 0 | 77.4501 | 89.9803 | -12.5302 | -90 | 89.983 | 78.7909 | -78.8079 | -91.3381 | 0
[10 empty] | 32499 | 25.6707 | 13.2595 | 69.2931 | -30.3629 | 55.1693 | 70.5507 | 14.2268 | 1.1546 | -29.2083 | 0 | 77.4505 | 89.9803 | -12.5298 | -90 | 89.983 | 78.7912 | -78.8082 | -91.3381 | 0
[10 empty] | 32500 | 25.6707 | 13.2597 | 69.2933 | -30.3629 | 55.1696 | 70.5509 | 14.227 | 1.1543 | -29.2086 | 0 | 77.4509 | 89.9803 | -12.5295 | -90 | 89.983 | 78.7916 | -78.8086 | -91.338 | 0
[10 empty] | 32501 | 25.6707 | 13.26 | 69.2936 | -30.3629 | 55.1699 | 70.5512 | 14.2273 | 1.1541 | -29.2089 | 0 | 77.4513 | 89.9803 | -12.5291 | -90 | 89.983 | 78.7919 | -78.8089 | -91.338 | 0
[10 empty] | 32502 | 25.6707 | 13.2603 | 69.2939 | -30.3629 | 55.1701 | 70.5515 | 14.2275 | 1.1538 | -29.2091 | 0 | 77.4516 | 89.9803 | -12.5287 | -90 | 89.983 | 78.7922 | -78.8092 | -91.338 | 0
[10 empty] | 32503 | 25.6707 | 13.2605 | 69.2941 | -30.3629 | 55.1704 | 70.5517 | 14.2278 | 1.1536 | -29.2094 | 0 | 77.452 | 89.9803 | -12.5283 | -90 | 89.983 | 78.7926 | -78.8096 | -91.3379 | 0
[10 empty] | 32504 | 25.6707 | 13.2608 | 69.2944 | -30.363 | 55.1707 | 70.552 | 14.228 | 1.1533 | -29.2097 | 0 | 77.4524 | 89.9803 | -12.528 | -90 | 89.983 | 78.7929 | -78.8099 | -91.3379 | 0
[10 empty] | 32505 | 25.6707 | 13.261 | 69.2947 | -30.363 | 55.1709 | 70.5523 | 14.2283 | 1.153 | -29.2099 | 0 | 77.4527 | 89.9803 | -12.5276 | -90 | 89.983 | 78.7932 | -78.8102 | -91.3378 | 0
[10 empty] | 32506 | 25.6707 | 13.2613 | 69.2949 | -30.363 | 55.1712 | 70.5525 | 14.2286 | 1.1528 | -29.2102 | 0 | 77.4531 | 89.9803 | -12.5272 | -90 | 89.983 | 78.7936 | -78.8106 | -91.3378 | 0
[10 empty] | 32507 | 25.6707 | 13.2615 | 69.2952 | -30.363 | 55.1715 | 70.5528 | 14.2288 | 1.1525 | -29.2105 | 0 | 77.4535 | 89.9803 | -12.5268 | -90 | 89.983 | 78.7939 | -78.8109 | -91.3378 | 0
[10 empty] | 32508 | 25.6707 | 13.2618 | 69.2955 | -30.363 | 55.1717 | 70.5531 | 14.2291 | 1.1523 | -29.2107 | 0 | 77.4539 | 89.9803 | -12.5265 | -90 | 89.983 | 78.7942 | -78.8112 | -91.3377 | 0
[10 empty] | 32509 | 25.6707 | 13.262 | 69.2957 | -30.363 | 55.172 | 70.5533 | 14.2293 | 1.152 | -29.211 | 0 | 77.4542 | 89.9803 | -12.5261 | -90 | 89.983 | 78.7946 | -78.8116 | -91.3377 | 0
[10 empty] | 32510 | 25.6707 | 13.2623 | 69.296 | -30.363 | 55.1723 | 70.5536 | 14.2296 | 1.1518 | -29.2113 | 0 | 77.4546 | 89.9803 | -12.5257 | -90 | 89.983 | 78.7949 | -78.8119 | -91.3377 | 0
[10 empty] | 32511 | 25.6707 | 13.2625 | 69.2963 | -30.363 | 55.1725 | 70.5539 | 14.2298 | 1.1515 | -29.2115 | 0 | 77.455 | 89.9803 | -12.5254 | -90 | 89.983 | 78.7953 | -78.8123 | -91.3376 | 0
[10 empty] | 32512 | 25.6707 | 13.2628 | 69.2965 | -30.3631 | 55.1728 | 70.5542 | 14.2301 | 1.1512 | -29.2118 | 0 | 77.4554 | 89.9803 | -12.525 | -90 | 89.983 | 78.7956 | -78.8126 | -91.3376 | 0
[10 empty] | 32513 | 25.6707 | 13.2631 | 69.2968 | -30.3631 | 55.1731 | 70.5544 | 14.2304 | 1.151 | -29.2121 | 0 | 77.4557 | 89.9803 | -12.5246 | -90 | 89.983 | 78.7959 | -78.8129 | -91.3375 | 0
[10 empty] | 32514 | 25.6707 | 13.2633 | 69.2971 | -30.3631 | 55.1733 | 70.5547 | 14.2306 | 1.1507 | -29.2124 | 0 | 77.4561 | 89.9803 | -12.5242 | -90 | 89.983 | 78.7963 | -78.8133 | -91.3375 | 0
[10 empty] | 32515 | 25.6707 | 13.2636 | 69.2973 | -30.3631 | 55.1736 | 70.555 | 14.2309 | 1.1505 | -29.2126 | 0 | 77.4565 | 89.9803 | -12.5239 | -90 | 89.983 | 78.7966 | -78.8136 | -91.3375 | 0
[10 empty] | 32516 | 25.6707 | 13.2638 | 69.2976 | -30.3631 | 55.1739 | 70.5552 | 14.2311 | 1.1502 | -29.2129 | 0 | 77.4569 | 89.9803 | -12.5235 | -90 | 89.983 | 78.7969 | -78.8139 | -91.3374 | 0
[10 empty] | 32517 | 25.6707 | 13.2641 | 69.2979 | -30.3631 | 55.1741 | 70.5555 | 14.2314 | 1.15 | -29.2132 | 0 | 77.4572 | 89.9803 | -12.5231 | -90 | 89.983 | 78.7973 | -78.8143 | -91.3374 | 0
[10 empty] | 32518 | 25.6707 | 13.2643 | 69.2981 | -30.3631 | 55.1744 | 70.5558 | 14.2316 | 1.1497 | -29.2134 | 0 | 77.4576 | 89.9803 | -12.5227 | -90 | 89.983 | 78.7976 | -78.8146 | -91.3373 | 0
[10 empty] | 32519 | 25.6707 | 13.2646 | 69.2984 | -30.3631 | 55.1747 | 70.556 | 14.2319 | 1.1494 | -29.2137 | 0 | 77.458 | 89.9804 | -12.5224 | -90 | 89.983 | 78.7979 | -78.8149 | -91.3373 | 0
[10 empty] | 32520 | 25.6707 | 13.2648 | 69.2987 | -30.3632 | 55.1749 | 70.5563 | 14.2322 | 1.1492 | -29.214 | 0 | 77.4584 | 89.9804 | -12.522 | -90 | 89.983 | 78.7983 | -78.8153 | -91.3373 | 0
[10 empty] | 32521 | 25.6707 | 13.2651 | 69.299 | -30.3632 | 55.1752 | 70.5566 | 14.2324 | 1.1489 | -29.2142 | 0 | 77.4587 | 89.9804 | -12.5216 | -90 | 89.983 | 78.7986 | -78.8156 | -91.3372 | 0
[10 empty] | 32522 | 25.6707 | 13.2653 | 69.2992 | -30.3632 | 55.1755 | 70.5568 | 14.2327 | 1.1487 | -29.2145 | 0 | 77.4591 | 89.9804 | -12.5213 | -90 | 89.983 | 78.799 | -78.8159 | -91.3372 | 0
[10 empty] | 32523 | 25.6707 | 13.2656 | 69.2995 | -30.3632 | 55.1757 | 70.5571 | 14.2329 | 1.1484 | -29.2148 | 0 | 77.4595 | 89.9804 | -12.5209 | -90 | 89.983 | 78.7993 | -78.8163 | -91.3372 | 0
[10 empty] | 32524 | 25.6707 | 13.2659 | 69.2998 | -30.3632 | 55.176 | 70.5574 | 14.2332 | 1.1482 | -29.2151 | 0 | 77.4598 | 89.9804 | -12.5205 | -90 | 89.983 | 78.7996 | -78.8166 | -91.3371 | 0
[10 empty] | 32525 | 25.6707 | 13.2661 | 69.3 | -30.3632 | 55.1763 | 70.5576 | 14.2334 | 1.1479 | -29.2153 | 0 | 77.4602 | 89.9804 | -12.5201 | -90 | 89.983 | 78.8 | -78.8169 | -91.3371 | 0
[10 empty] | 32526 | 25.6707 | 13.2664 | 69.3003 | -30.3632 | 55.1765 | 70.5579 | 14.2337 | 1.1476 | -29.2156 | 0 | 77.4606 | 89.9804 | -12.5198 | -90 | 89.983 | 78.8003 | -78.8173 | -91.337 | 0
[10 empty] | 32527 | 25.6707 | 13.2666 | 69.3006 | -30.3632 | 55.1768 | 70.5582 | 14.234 | 1.1474 | -29.2159 | 0 | 77.461 | 89.9804 | -12.5194 | -90 | 89.983 | 78.8006 | -78.8176 | -91.337 | 0
[10 empty] | 32528 | 25.6707 | 13.2669 | 69.3008 | -30.3633 | 55.1771 | 70.5584 | 14.2342 | 1.1471 | -29.2161 | 0 | 77.4613 | 89.9804 | -12.519 | -90 | 89.983 | 78.801 | -78.818 | -91.337 | 0
[10 empty] | 32529 | 25.6707 | 13.2671 | 69.3011 | -30.3633 | 55.1773 | 70.5587 | 14.2345 | 1.1469 | -29.2164 | 0 | 77.4617 | 89.9804 | -12.5186 | -90 | 89.983 | 78.8013 | -78.8183 | -91.3369 | 0
[10 empty] | 32530 | 25.6707 | 13.2674 | 69.3014 | -30.3633 | 55.1776 | 70.559 | 14.2347 | 1.1466 | -29.2167 | 0 | 77.4621 | 89.9804 | -12.5183 | -90 | 89.983 | 78.8016 | -78.8186 | -91.3369 | 0
[10 empty] | 32531 | 25.6707 | 13.2676 | 69.3016 | -30.3633 | 55.1779 | 70.5592 | 14.235 | 1.1464 | -29.2169 | 0 | 77.4625 | 89.9804 | -12.5179 | -90 | 89.983 | 78.802 | -78.819 | -91.3369 | 0
[10 empty] | 32532 | 25.6707 | 13.2679 | 69.3019 | -30.3633 | 55.1781 | 70.5595 | 14.2352 | 1.1461 | -29.2172 | 0 | 77.4628 | 89.9804 | -12.5175 | -90 | 89.983 | 78.8023 | -78.8193 | -91.3368 | 0
[10 empty] | 32533 | 25.6707 | 13.2681 | 69.3022 | -30.3633 | 55.1784 | 70.5598 | 14.2355 | 1.1458 | -29.2175 | 0 | 77.4632 | 89.9804 | -12.5172 | -90 | 89.983 | 78.8026 | -78.8196 | -91.3368 | 0
[10 empty] | 32534 | 25.6707 | 13.2684 | 69.3024 | -30.3633 | 55.1787 | 70.56 | 14.2358 | 1.1456 | -29.2177 | 0 | 77.4636 | 89.9804 | -12.5168 | -90 | 89.983 | 78.803 | -78.82 | -91.3367 | 0
[10 empty] | 32535 | 25.6707 | 13.2687 | 69.3027 | -30.3633 | 55.1789 | 70.5603 | 14.236 | 1.1453 | -29.218 | 0 | 77.464 | 89.9804 | -12.5164 | -90 | 89.983 | 78.8033 | -78.8203 | -91.3367 | 0
[10 empty] | 32536 | 25.6707 | 13.2689 | 69.303 | -30.3634 | 55.1792 | 70.5606 | 14.2363 | 1.1451 | -29.2183 | 0 | 77.4643 | 89.9804 | -12.516 | -90 | 89.983 | 78.8036 | -78.8206 | -91.3367 | 0
[10 empty] | 32537 | 25.6707 | 13.2692 | 69.3032 | -30.3634 | 55.1795 | 70.5608 | 14.2365 | 1.1448 | -29.2186 | 0 | 77.4647 | 89.9804 | -12.5157 | -90 | 89.983 | 78.804 | -78.821 | -91.3366 | 0
[10 empty] | 32538 | 25.6707 | 13.2694 | 69.3035 | -30.3634 | 55.1798 | 70.5611 | 14.2368 | 1.1446 | -29.2188 | 0 | 77.4651 | 89.9804 | -12.5153 | -90 | 89.983 | 78.8043 | -78.8213 | -91.3366 | 0
[10 empty] | 32539 | 25.6707 | 13.2697 | 69.3038 | -30.3634 | 55.18 | 70.5614 | 14.237 | 1.1443 | -29.2191 | 0 | 77.4654 | 89.9804 | -12.5149 | -90 | 89.983 | 78.8047 | -78.8216 | -91.3366 | 0
[10 empty] | 32540 | 25.6707 | 13.2699 | 69.304 | -30.3634 | 55.1803 | 70.5616 | 14.2373 | 1.144 | -29.2194 | 0 | 77.4658 | 89.9804 | -12.5145 | -90 | 89.983 | 78.805 | -78.822 | -91.3365 | 0
[10 empty] | 32541 | 25.6707 | 13.2702 | 69.3043 | -30.3634 | 55.1806 | 70.5619 | 14.2376 | 1.1438 | -29.2196 | 0 | 77.4662 | 89.9804 | -12.5142 | -90 | 89.983 | 78.8053 | -78.8223 | -91.3365 | 0
[10 empty] | 32542 | 25.6707 | 13.2704 | 69.3046 | -30.3634 | 55.1808 | 70.5622 | 14.2378 | 1.1435 | -29.2199 | 0 | 77.4666 | 89.9804 | -12.5138 | -90 | 89.983 | 78.8057 | -78.8226 | -91.3364 | 0
[10 empty] | 32543 | 25.6707 | 13.2707 | 69.3048 | -30.3634 | 55.1811 | 70.5624 | 14.2381 | 1.1433 | -29.2202 | 0 | 77.4669 | 89.9804 | -12.5134 | -90 | 89.983 | 78.806 | -78.823 | -91.3364 | 0
[10 empty] | 32544 | 25.6707 | 13.2709 | 69.3051 | -30.3635 | 55.1814 | 70.5627 | 14.2383 | 1.143 | -29.2204 | 0 | 77.4673 | 89.9804 | -12.5131 | -90 | 89.983 | 78.8063 | -78.8233 | -91.3364 | 0
[10 empty] | 32545 | 25.6707 | 13.2712 | 69.3054 | -30.3635 | 55.1816 | 70.563 | 14.2386 | 1.1428 | -29.2207 | 0 | 77.4677 | 89.9804 | -12.5127 | -90 | 89.983 | 78.8067 | -78.8236 | -91.3363 | 0
[10 empty] | 32546 | 25.6707 | 13.2714 | 69.3056 | -30.3635 | 55.1819 | 70.5632 | 14.2388 | 1.1425 | -29.221 | 0 | 77.4681 | 89.9804 | -12.5123 | -90 | 89.983 | 78.807 | -78.824 | -91.3363 | 0
[10 empty] | 32547 | 25.6707 | 13.2717 | 69.3059 | -30.3635 | 55.1822 | 70.5635 | 14.2391 | 1.1422 | -29.2212 | 0 | 77.4684 | 89.9804 | -12.5119 | -90 | 89.983 | 78.8073 | -78.8243 | -91.3363 | 0
[10 empty] | 32548 | 25.6707 | 13.272 | 69.3062 | -30.3635 | 55.1824 | 70.5638 | 14.2394 | 1.142 | -29.2215 | 0 | 77.4688 | 89.9804 | -12.5116 | -90 | 89.983 | 78.8077 | -78.8247 | -91.3362 | 0
[10 empty] | 32549 | 25.6707 | 13.2722 | 69.3064 | -30.3635 | 55.1827 | 70.564 | 14.2396 | 1.1417 | -29.2218 | 0 | 77.4692 | 89.9804 | -12.5112 | -90 | 89.983 | 78.808 | -78.825 | -91.3362 | 0
[10 empty] | 32550 | 25.6707 | 13.2725 | 69.3067 | -30.3635 | 55.183 | 70.5643 | 14.2399 | 1.1415 | -29.2221 | 0 | 77.4695 | 89.9804 | -12.5108 | -90 | 89.983 | 78.8083 | -78.8253 | -91.3361 | 0
[10 empty] | 32551 | 25.6707 | 13.2727 | 69.307 | -30.3635 | 55.1832 | 70.5646 | 14.2401 | 1.1412 | -29.2223 | 0 | 77.4699 | 89.9804 | -12.5105 | -90 | 89.983 | 78.8087 | -78.8257 | -91.3361 | 0
[10 empty] | 32552 | 25.6707 | 13.273 | 69.3072 | -30.3636 | 55.1835 | 70.5648 | 14.2404 | 1.141 | -29.2226 | 0 | 77.4703 | 89.9804 | -12.5101 | -90 | 89.983 | 78.809 | -78.826 | -91.3361 | 0
[10 empty] | 32553 | 25.6707 | 13.2732 | 69.3075 | -30.3636 | 55.1838 | 70.5651 | 14.2406 | 1.1407 | -29.2229 | 0 | 77.4707 | 89.9804 | -12.5097 | -90 | 89.983 | 78.8093 | -78.8263 | -91.336 | 0
[10 empty] | 32554 | 25.6707 | 13.2735 | 69.3078 | -30.3636 | 55.184 | 70.5654 | 14.2409 | 1.1404 | -29.2231 | 0 | 77.471 | 89.9804 | -12.5093 | -90 | 89.983 | 78.8097 | -78.8267 | -91.336 | 0
[10 empty] | 32555 | 25.6707 | 13.2737 | 69.308 | -30.3636 | 55.1843 | 70.5656 | 14.2412 | 1.1402 | -29.2234 | 0 | 77.4714 | 89.9804 | -12.509 | -90 | 89.983 | 78.81 | -78.827 | -91.336 | 0
[10 empty] | 32556 | 25.6707 | 13.274 | 69.3083 | -30.3636 | 55.1846 | 70.5659 | 14.2414 | 1.1399 | -29.2237 | 0 | 77.4718 | 89.9804 | -12.5086 | -90 | 89.983 | 78.8104 | -78.8273 | -91.3359 | 0
[10 empty] | 32557 | 25.6707 | 13.2742 | 69.3086 | -30.3636 | 55.1848 | 70.5662 | 14.2417 | 1.1397 | -29.2239 | 0 | 77.4722 | 89.9804 | -12.5082 | -90 | 89.983 | 78.8107 | -78.8277 | -91.3359 | 0
[10 empty] | 32558 | 25.6707 | 13.2745 | 69.3088 | -30.3636 | 55.1851 | 70.5664 | 14.2419 | 1.1394 | -29.2242 | 0 | 77.4725 | 89.9804 | -12.5078 | -90 | 89.983 | 78.811 | -78.828 | -91.3358 | 0
[10 empty] | 32559 | 25.6707 | 13.2748 | 69.3091 | -30.3636 | 55.1854 | 70.5667 | 14.2422 | 1.1392 | -29.2245 | 0 | 77.4729 | 89.9804 | -12.5075 | -90 | 89.983 | 78.8114 | -78.8283 | -91.3358 | 0
[10 empty] | 32560 | 25.6707 | 13.275 | 69.3094 | -30.3637 | 55.1856 | 70.567 | 14.2424 | 1.1389 | -29.2247 | 0 | 77.4733 | 89.9804 | -12.5071 | -90 | 89.983 | 78.8117 | -78.8287 | -91.3358 | 0
[10 empty] | 32561 | 25.6707 | 13.2753 | 69.3096 | -30.3637 | 55.1859 | 70.5672 | 14.2427 | 1.1386 | -29.225 | 0 | 77.4736 | 89.9804 | -12.5067 | -90 | 89.983 | 78.812 | -78.829 | -91.3357 | 0
[10 empty] | 32562 | 25.6707 | 13.2755 | 69.3099 | -30.3637 | 55.1862 | 70.5675 | 14.2429 | 1.1384 | -29.2253 | 0 | 77.474 | 89.9804 | -12.5064 | -90 | 89.983 | 78.8124 | -78.8293 | -91.3357 | 0
[10 empty] | 32563 | 25.6707 | 13.2758 | 69.3102 | -30.3637 | 55.1864 | 70.5678 | 14.2432 | 1.1381 | -29.2256 | 0 | 77.4744 | 89.9804 | -12.506 | -90 | 89.983 | 78.8127 | -78.8297 | -91.3357 | 0
[10 empty] | 32564 | 25.6707 | 13.276 | 69.3104 | -30.3637 | 55.1867 | 70.568 | 14.2435 | 1.1379 | -29.2258 | 0 | 77.4748 | 89.9804 | -12.5056 | -90 | 89.983 | 78.813 | -78.83 | -91.3356 | 0
[10 empty] | 32565 | 25.6707 | 13.2763 | 69.3107 | -30.3637 | 55.187 | 70.5683 | 14.2437 | 1.1376 | -29.2261 | 0 | 77.4751 | 89.9804 | -12.5052 | -90 | 89.983 | 78.8134 | -78.8303 | -91.3356 | 0
[10 empty] | 32566 | 25.6707 | 13.2765 | 69.311 | -30.3637 | 55.1872 | 70.5686 | 14.244 | 1.1374 | -29.2264 | 0 | 77.4755 | 89.9804 | -12.5049 | -90 | 89.983 | 78.8137 | -78.8307 | -91.3355 | 0
[10 empty] | 32567 | 25.6707 | 13.2768 | 69.3112 | -30.3637 | 55.1875 | 70.5688 | 14.2442 | 1.1371 | -29.2266 | 0 | 77.4759 | 89.9804 | -12.5045 | -90 | 89.983 | 78.814 | -78.831 | -91.3355 | 0
[10 empty] | 32568 | 25.6707 | 13.277 | 69.3115 | -30.3638 | 55.1878 | 70.5691 | 14.2445 | 1.1369 | -29.2269 | 0 | 77.4763 | 89.9804 | -12.5041 | -90 | 89.983 | 78.8144 | -78.8313 | -91.3355 | 0
[10 empty] | 32569 | 25.6707 | 13.2773 | 69.3118 | -30.3638 | 55.188 | 70.5694 | 14.2447 | 1.1366 | -29.2272 | 0 | 77.4766 | 89.9804 | -12.5038 | -90 | 89.983 | 78.8147 | -78.8317 | -91.3354 | 0
[10 empty] | 32570 | 25.6707 | 13.2775 | 69.312 | -30.3638 | 55.1883 | 70.5696 | 14.245 | 1.1363 | -29.2274 | 0 | 77.477 | 89.9804 | -12.5034 | -90 | 89.983 | 78.815 | -78.832 | -91.3354 | 0
[10 empty] | 32571 | 25.6707 | 13.2778 | 69.3123 | -30.3638 | 55.1886 | 70.5699 | 14.2453 | 1.1361 | -29.2277 | 0 | 77.4774 | 89.9804 | -12.503 | -90 | 89.983 | 78.8154 | -78.8323 | -91.3354 | 0
[10 empty] | 32572 | 25.6707 | 13.2781 | 69.3126 | -30.3638 | 55.1888 | 70.5702 | 14.2455 | 1.1358 | -29.228 | 0 | 77.4777 | 89.9804 | -12.5026 | -90 | 89.983 | 78.8157 | -78.8327 | -91.3353 | 0
[10 empty] | 32573 | 25.6707 | 13.2783 | 69.3128 | -30.3638 | 55.1891 | 70.5704 | 14.2458 | 1.1356 | -29.2282 | 0 | 77.4781 | 89.9804 | -12.5023 | -90 | 89.983 | 78.816 | -78.833 | -91.3353 | 0
[10 empty] | 32574 | 25.6707 | 13.2786 | 69.3131 | -30.3638 | 55.1894 | 70.5707 | 14.246 | 1.1353 | -29.2285 | 0 | 77.4785 | 89.9804 | -12.5019 | -90 | 89.983 | 78.8164 | -78.8333 | -91.3352 | 0
[10 empty] | 32575 | 25.6707 | 13.2788 | 69.3134 | -30.3638 | 55.1896 | 70.571 | 14.2463 | 1.1351 | -29.2288 | 0 | 77.4789 | 89.9804 | -12.5015 | -90 | 89.983 | 78.8167 | -78.8337 | -91.3352 | 0
[10 empty] | 32576 | 25.6707 | 13.2791 | 69.3136 | -30.3639 | 55.1899 | 70.5712 | 14.2465 | 1.1348 | -29.2291 | 0 | 77.4792 | 89.9804 | -12.5012 | -90 | 89.983 | 78.817 | -78.834 | -91.3352 | 0
[10 empty] | 32577 | 25.6707 | 13.2793 | 69.3139 | -30.3639 | 55.1902 | 70.5715 | 14.2468 | 1.1345 | -29.2293 | 0 | 77.4796 | 89.9804 | -12.5008 | -90 | 89.983 | 78.8174 | -78.8343 | -91.3351 | 0
[10 empty] | 32578 | 25.6707 | 13.2796 | 69.3142 | -30.3639 | 55.1904 | 70.5718 | 14.2471 | 1.1343 | -29.2296 | 0 | 77.48 | 89.9804 | -12.5004 | -90 | 89.983 | 78.8177 | -78.8347 | -91.3351 | 0
[10 empty] | 32579 | 25.6707 | 13.2798 | 69.3144 | -30.3639 | 55.1907 | 70.572 | 14.2473 | 1.134 | -29.2299 | 0 | 77.4803 | 89.9804 | -12.5 | -90 | 89.983 | 78.8181 | -78.835 | -91.3351 | 0
[10 empty] | 32580 | 25.6707 | 13.2801 | 69.3147 | -30.3639 | 55.191 | 70.5723 | 14.2476 | 1.1338 | -29.2301 | 0 | 77.4807 | 89.9804 | -12.4997 | -90 | 89.983 | 78.8184 | -78.8354 | -91.335 | 0
[10 empty] | 32581 | 25.6707 | 13.2803 | 69.315 | -30.3639 | 55.1912 | 70.5726 | 14.2478 | 1.1335 | -29.2304 | 0 | 77.4811 | 89.9804 | -12.4993 | -90 | 89.983 | 78.8187 | -78.8357 | -91.335 | 0
[10 empty] | 32582 | 25.6707 | 13.2806 | 69.3152 | -30.3639 | 55.1915 | 70.5728 | 14.2481 | 1.1333 | -29.2307 | 0 | 77.4815 | 89.9804 | -12.4989 | -90 | 89.983 | 78.8191 | -78.836 | -91.3349 | 0
[10 empty] | 32583 | 25.6707 | 13.2809 | 69.3155 | -30.3639 | 55.1918 | 70.5731 | 14.2483 | 1.133 | -29.2309 | 0 | 77.4818 | 89.9804 | -12.4986 | -90 | 89.983 | 78.8194 | -78.8364 | -91.3349 | 0
[10 empty] | 32584 | 25.6707 | 13.2811 | 69.3158 | -30.364 | 55.192 | 70.5734 | 14.2486 | 1.1327 | -29.2312 | 0 | 77.4822 | 89.9804 | -12.4982 | -90 | 89.983 | 78.8197 | -78.8367 | -91.3349 | 0
[10 empty] | 32585 | 25.6707 | 13.2814 | 69.316 | -30.364 | 55.1923 | 70.5736 | 14.2489 | 1.1325 | -29.2315 | 0 | 77.4826 | 89.9804 | -12.4978 | -90 | 89.983 | 78.8201 | -78.837 | -91.3348 | 0
[10 empty] | 32586 | 25.6707 | 13.2816 | 69.3163 | -30.364 | 55.1926 | 70.5739 | 14.2491 | 1.1322 | -29.2317 | 0 | 77.483 | 89.9804 | -12.4974 | -90 | 89.983 | 78.8204 | -78.8374 | -91.3348 | 0
[10 empty] | 32587 | 25.6707 | 13.2819 | 69.3166 | -30.364 | 55.1928 | 70.5742 | 14.2494 | 1.132 | -29.232 | 0 | 77.4833 | 89.9804 | -12.4971 | -90 | 89.983 | 78.8207 | -78.8377 | -91.3348 | 0
[10 empty] | 32588 | 25.6707 | 13.2821 | 69.3168 | -30.364 | 55.1931 | 70.5744 | 14.2496 | 1.1317 | -29.2323 | 0 | 77.4837 | 89.9804 | -12.4967 | -90 | 89.983 | 78.8211 | -78.838 | -91.3347 | 0
[10 empty] | 32589 | 25.6707 | 13.2824 | 69.3171 | -30.364 | 55.1934 | 70.5747 | 14.2499 | 1.1315 | -29.2326 | 0 | 77.4841 | 89.9804 | -12.4963 | -90 | 89.983 | 78.8214 | -78.8384 | -91.3347 | 0
[10 empty] | 32590 | 25.6707 | 13.2826 | 69.3174 | -30.364 | 55.1936 | 70.575 | 14.2501 | 1.1312 | -29.2328 | 0 | 77.4844 | 89.9804 | -12.496 | -90 | 89.983 | 78.8217 | -78.8387 | -91.3346 | 0
[10 empty] | 32591 | 25.6707 | 13.2829 | 69.3176 | -30.364 | 55.1939 | 70.5752 | 14.2504 | 1.131 | -29.2331 | 0 | 77.4848 | 89.9804 | -12.4956 | -90 | 89.983 | 78.8221 | -78.839 | -91.3346 | 0
[10 empty] | 32592 | 25.6707 | 13.2831 | 69.3179 | -30.3641 | 55.1942 | 70.5755 | 14.2506 | 1.1307 | -29.2334 | 0 | 77.4852 | 89.9804 | -12.4952 | -90 | 89.983 | 78.8224 | -78.8394 | -91.3346 | 0
[10 empty] | 32593 | 25.6707 | 13.2834 | 69.3182 | -30.3641 | 55.1944 | 70.5758 | 14.2509 | 1.1304 | -29.2336 | 0 | 77.4856 | 89.9804 | -12.4948 | -90 | 89.983 | 78.8227 | -78.8397 | -91.3345 | 0
[10 empty] | 32594 | 25.6707 | 13.2836 | 69.3184 | -30.3641 | 55.1947 | 70.576 | 14.2512 | 1.1302 | -29.2339 | 0 | 77.4859 | 89.9804 | -12.4945 | -90 | 89.983 | 78.8231 | -78.84 | -91.3345 | 0
[10 empty] | 32595 | 25.6707 | 13.2839 | 69.3187 | -30.3641 | 55.195 | 70.5763 | 14.2514 | 1.1299 | -29.2342 | 0 | 77.4863 | 89.9804 | -12.4941 | -90 | 89.983 | 78.8234 | -78.8404 | -91.3345 | 0
[10 empty] | 32596 | 25.6707 | 13.2842 | 69.319 | -30.3641 | 55.1952 | 70.5766 | 14.2517 | 1.1297 | -29.2344 | 0 | 77.4867 | 89.9804 | -12.4937 | -90 | 89.983 | 78.8237 | -78.8407 | -91.3344 | 0
[10 empty] | 32597 | 25.6707 | 13.2844 | 69.3192 | -30.3641 | 55.1955 | 70.5768 | 14.2519 | 1.1294 | -29.2347 | 0 | 77.487 | 89.9804 | -12.4934 | -90 | 89.983 | 78.8241 | -78.841 | -91.3344 | 0
[10 empty] | 32598 | 25.6707 | 13.2847 | 69.3195 | -30.3641 | 55.1958 | 70.5771 | 14.2522 | 1.1292 | -29.235 | 0 | 77.4874 | 89.9804 | -12.493 | -90 | 89.983 | 78.8244 | -78.8414 | -91.3343 | 0
[10 empty] | 32599 | 25.6707 | 13.2849 | 69.3198 | -30.3641 | 55.196 | 70.5774 | 14.2524 | 1.1289 | -29.2352 | 0 | 77.4878 | 89.9804 | -12.4926 | -90 | 89.983 | 78.8247 | -78.8417 | -91.3343 | 0
[10 empty] | 32600 | 25.6707 | 13.2852 | 69.32 | -30.3642 | 55.1963 | 70.5776 | 14.2527 | 1.1286 | -29.2355 | 0 | 77.4882 | 89.9804 | -12.4922 | -90 | 89.983 | 78.8251 | -78.842 | -91.3343 | 0
[10 empty] | 32601 | 25.6707 | 13.2854 | 69.3203 | -30.3642 | 55.1966 | 70.5779 | 14.253 | 1.1284 | -29.2358 | 0 | 77.4885 | 89.9804 | -12.4919 | -90 | 89.983 | 78.8254 | -78.8424 | -91.3342 | 0
[10 empty] | 32602 | 25.6707 | 13.2857 | 69.3206 | -30.3642 | 55.1968 | 70.5782 | 14.2532 | 1.1281 | -29.236 | 0 | 77.4889 | 89.9804 | -12.4915 | -90 | 89.983 | 78.8257 | -78.8427 | -91.3342 | 0
[10 empty] | 32603 | 25.6707 | 13.2859 | 69.3208 | -30.3642 | 55.1971 | 70.5784 | 14.2535 | 1.1279 | -29.2363 | 0 | 77.4893 | 89.9804 | -12.4911 | -90 | 89.983 | 78.8261 | -78.843 | -91.3342 | 0
[10 empty] | 32604 | 25.6707 | 13.2862 | 69.3211 | -30.3642 | 55.1974 | 70.5787 | 14.2537 | 1.1276 | -29.2366 | 0 | 77.4896 | 89.9804 | -12.4908 | -90 | 89.983 | 78.8264 | -78.8434 | -91.3341 | 0
[10 empty] | 32605 | 25.6707 | 13.2864 | 69.3213 | -30.3642 | 55.1976 | 70.579 | 14.254 | 1.1274 | -29.2369 | 0 | 77.49 | 89.9804 | -12.4904 | -90 | 89.983 | 78.8267 | -78.8437 | -91.3341 | 0
[10 empty] | 32606 | 25.6707 | 13.2867 | 69.3216 | -30.3642 | 55.1979 | 70.5792 | 14.2542 | 1.1271 | -29.2371 | 0 | 77.4904 | 89.9804 | -12.49 | -90 | 89.9831 | 78.8271 | -78.844 | -91.334 | 0
[10 empty] | 32607 | 25.6707 | 13.2869 | 69.3219 | -30.3642 | 55.1982 | 70.5795 | 14.2545 | 1.1268 | -29.2374 | 0 | 77.4908 | 89.9804 | -12.4896 | -90 | 89.9831 | 78.8274 | -78.8444 | -91.334 | 0
[10 empty] | 32608 | 25.6707 | 13.2872 | 69.3221 | -30.3643 | 55.1984 | 70.5798 | 14.2548 | 1.1266 | -29.2377 | 0 | 77.4911 | 89.9804 | -12.4893 | -90 | 89.9831 | 78.8277 | -78.8447 | -91.334 | 0
[10 empty] | 32609 | 25.6707 | 13.2875 | 69.3224 | -30.3643 | 55.1987 | 70.58 | 14.255 | 1.1263 | -29.2379 | 0 | 77.4915 | 89.9804 | -12.4889 | -90 | 89.9831 | 78.8281 | -78.845 | -91.3339 | 0
[10 empty] | 32610 | 25.6707 | 13.2877 | 69.3227 | -30.3643 | 55.1989 | 70.5803 | 14.2553 | 1.1261 | -29.2382 | 0 | 77.4919 | 89.9804 | -12.4885 | -90 | 89.9831 | 78.8284 | -78.8454 | -91.3339 | 0
[10 empty] | 32611 | 25.6707 | 13.288 | 69.3229 | -30.3643 | 55.1992 | 70.5806 | 14.2555 | 1.1258 | -29.2385 | 0 | 77.4922 | 89.9804 | -12.4882 | -90 | 89.9831 | 78.8287 | -78.8457 | -91.3339 | 0
[10 empty] | 32612 | 25.6707 | 13.2882 | 69.3232 | -30.3643 | 55.1995 | 70.5808 | 14.2558 | 1.1256 | -29.2387 | 0 | 77.4926 | 89.9804 | -12.4878 | -90 | 89.9831 | 78.8291 | -78.846 | -91.3338 | 0
[10 empty] | 32613 | 25.6707 | 13.2885 | 69.3235 | -30.3643 | 55.1997 | 70.5811 | 14.256 | 1.1253 | -29.239 | 0 | 77.493 | 89.9804 | -12.4874 | -90 | 89.9831 | 78.8294 | -78.8464 | -91.3338 | 0
[10 empty] | 32614 | 25.6707 | 13.2887 | 69.3237 | -30.3643 | 55.2 | 70.5814 | 14.2563 | 1.1251 | -29.2393 | 0 | 77.4934 | 89.9804 | -12.487 | -90 | 89.9831 | 78.8298 | -78.8467 | -91.3337 | 0
[10 empty] | 32615 | 25.6707 | 13.289 | 69.324 | -30.3643 | 55.2003 | 70.5816 | 14.2565 | 1.1248 | -29.2395 | 0 | 77.4937 | 89.9804 | -12.4867 | -90 | 89.9831 | 78.8301 | -78.847 | -91.3337 | 0
[10 empty] | 32616 | 25.6707 | 13.2892 | 69.3243 | -30.3644 | 55.2005 | 70.5819 | 14.2568 | 1.1245 | -29.2398 | 0 | 77.4941 | 89.9804 | -12.4863 | -90 | 89.9831 | 78.8304 | -78.8474 | -91.3337 | 0
[10 empty] | 32617 | 25.6707 | 13.2895 | 69.3245 | -30.3644 | 55.2008 | 70.5822 | 14.2571 | 1.1243 | -29.2401 | 0 | 77.4945 | 89.9804 | -12.4859 | -90 | 89.9831 | 78.8308 | -78.8477 | -91.3336 | 0
[10 empty] | 32618 | 25.6707 | 13.2897 | 69.3248 | -30.3644 | 55.2011 | 70.5824 | 14.2573 | 1.124 | -29.2403 | 0 | 77.4948 | 89.9804 | -12.4856 | -90 | 89.9831 | 78.8311 | -78.848 | -91.3336 | 0
[10 empty] | 32619 | 25.6707 | 13.29 | 69.3251 | -30.3644 | 55.2013 | 70.5827 | 14.2576 | 1.1238 | -29.2406 | 0 | 77.4952 | 89.9804 | -12.4852 | -90 | 89.9831 | 78.8314 | -78.8484 | -91.3336 | 0
[10 empty] | 32620 | 25.6707 | 13.2902 | 69.3253 | -30.3644 | 55.2016 | 70.583 | 14.2578 | 1.1235 | -29.2409 | 0 | 77.4956 | 89.9804 | -12.4848 | -90 | 89.9831 | 78.8318 | -78.8487 | -91.3335 | 0
[10 empty] | 32621 | 25.6707 | 13.2905 | 69.3256 | -30.3644 | 55.2019 | 70.5832 | 14.2581 | 1.1233 | -29.2412 | 0 | 77.496 | 89.9804 | -12.4845 | -90 | 89.9831 | 78.8321 | -78.849 | -91.3335 | 0
[10 empty] | 32622 | 25.6707 | 13.2908 | 69.3259 | -30.3644 | 55.2021 | 70.5835 | 14.2583 | 1.123 | -29.2414 | 0 | 77.4963 | 89.9804 | -12.4841 | -90 | 89.9831 | 78.8324 | -78.8494 | -91.3334 | 0
[10 empty] | 32623 | 25.6707 | 13.291 | 69.3261 | -30.3644 | 55.2024 | 70.5838 | 14.2586 | 1.1227 | -29.2417 | 0 | 77.4967 | 89.9804 | -12.4837 | -90 | 89.9831 | 78.8328 | -78.8497 | -91.3334 | 0
[10 empty] | 32624 | 25.6707 | 13.2913 | 69.3264 | -30.3645 | 55.2027 | 70.584 | 14.2589 | 1.1225 | -29.242 | 0 | 77.4971 | 89.9804 | -12.4833 | -90 | 89.9831 | 78.8331 | -78.85 | -91.3334 | 0
[10 empty] | 32625 | 25.6707 | 13.2915 | 69.3267 | -30.3645 | 55.2029 | 70.5843 | 14.2591 | 1.1222 | -29.2422 | 0 | 77.4974 | 89.9804 | -12.483 | -90 | 89.9831 | 78.8334 | -78.8504 | -91.3333 | 0
[10 empty] | 32626 | 25.6707 | 13.2918 | 69.3269 | -30.3645 | 55.2032 | 70.5846 | 14.2594 | 1.122 | -29.2425 | 0 | 77.4978 | 89.9804 | -12.4826 | -90 | 89.9831 | 78.8338 | -78.8507 | -91.3333 | 0
[10 empty] | 32627 | 25.6707 | 13.292 | 69.3272 | -30.3645 | 55.2035 | 70.5848 | 14.2596 | 1.1217 | -29.2428 | 0 | 77.4982 | 89.9804 | -12.4822 | -90 | 89.9831 | 78.8341 | -78.851 | -91.3333 | 0
[10 empty] | 32628 | 25.6707 | 13.2923 | 69.3275 | -30.3645 | 55.2037 | 70.5851 | 14.2599 | 1.1215 | -29.243 | 0 | 77.4986 | 89.9804 | -12.4819 | -90 | 89.9831 | 78.8344 | -78.8514 | -91.3332 | 0
[10 empty] | 32629 | 25.6707 | 13.2925 | 69.3277 | -30.3645 | 55.204 | 70.5854 | 14.2601 | 1.1212 | -29.2433 | 0 | 77.4989 | 89.9804 | -12.4815 | -90 | 89.9831 | 78.8348 | -78.8517 | -91.3332 | 0
[10 empty] | 32630 | 25.6707 | 13.2928 | 69.328 | -30.3645 | 55.2043 | 70.5856 | 14.2604 | 1.121 | -29.2436 | 0 | 77.4993 | 89.9804 | -12.4811 | -90 | 89.9831 | 78.8351 | -78.852 | -91.3331 | 0
[10 empty] | 32631 | 25.6707 | 13.293 | 69.3283 | -30.3645 | 55.2045 | 70.5859 | 14.2606 | 1.1207 | -29.2438 | 0 | 77.4997 | 89.9804 | -12.4807 | -90 | 89.9831 | 78.8354 | -78.8524 | -91.3331 | 0
[10 empty] | 32632 | 25.6707 | 13.2933 | 69.3285 | -30.3646 | 55.2048 | 70.5862 | 14.2609 | 1.1204 | -29.2441 | 0 | 77.5 | 89.9804 | -12.4804 | -90 | 89.9831 | 78.8358 | -78.8527 | -91.3331 | 0
[10 empty] | 32633 | 25.6707 | 13.2935 | 69.3288 | -30.3646 | 55.2051 | 70.5864 | 14.2612 | 1.1202 | -29.2444 | 0 | 77.5004 | 89.9804 | -12.48 | -90 | 89.9831 | 78.8361 | -78.853 | -91.333 | 0
[10 empty] | 32634 | 25.6707 | 13.2938 | 69.3291 | -30.3646 | 55.2053 | 70.5867 | 14.2614 | 1.1199 | -29.2446 | 0 | 77.5008 | 89.9804 | -12.4796 | -90 | 89.9831 | 78.8364 | -78.8534 | -91.333 | 0
[10 empty] | 32635 | 25.6707 | 13.2941 | 69.3293 | -30.3646 | 55.2056 | 70.5869 | 14.2617 | 1.1197 | -29.2449 | 0 | 77.5012 | 89.9804 | -12.4793 | -90 | 89.9831 | 78.8368 | -78.8537 | -91.333 | 0
[10 empty] | 32636 | 25.6707 | 13.2943 | 69.3296 | -30.3646 | 55.2059 | 70.5872 | 14.2619 | 1.1194 | -29.2452 | 0 | 77.5015 | 89.9804 | -12.4789 | -90 | 89.9831 | 78.8371 | -78.854 | -91.3329 | 0
[10 empty] | 32637 | 25.6707 | 13.2946 | 69.3299 | -30.3646 | 55.2061 | 70.5875 | 14.2622 | 1.1192 | -29.2455 | 0 | 77.5019 | 89.9804 | -12.4785 | -90 | 89.9831 | 78.8374 | -78.8544 | -91.3329 | 0
[10 empty] | 32638 | 25.6707 | 13.2948 | 69.3301 | -30.3646 | 55.2064 | 70.5877 | 14.2624 | 1.1189 | -29.2457 | 0 | 77.5023 | 89.9804 | -12.4782 | -90 | 89.9831 | 78.8378 | -78.8547 | -91.3328 | 0
[10 empty] | 32639 | 25.6707 | 13.2951 | 69.3304 | -30.3646 | 55.2067 | 70.588 | 14.2627 | 1.1186 | -29.246 | 0 | 77.5026 | 89.9804 | -12.4778 | -90 | 89.9831 | 78.8381 | -78.855 | -91.3328 | 0
[10 empty] | 32640 | 25.6707 | 13.2953 | 69.3307 | -30.3646 | 55.2069 | 70.5883 | 14.263 | 1.1184 | -29.2463 | 0 | 77.503 | 89.9804 | -12.4774 | -90 | 89.9831 | 78.8384 | -78.8554 | -91.3328 | 0
[10 empty] | 32641 | 25.6707 | 13.2956 | 69.3309 | -30.3647 | 55.2072 | 70.5885 | 14.2632 | 1.1181 | -29.2465 | 0 | 77.5034 | 89.9804 | -12.477 | -90 | 89.9831 | 78.8388 | -78.8557 | -91.3327 | 0
[10 empty] | 32642 | 25.6707 | 13.2958 | 69.3312 | -30.3647 | 55.2075 | 70.5888 | 14.2635 | 1.1179 | -29.2468 | 0 | 77.5038 | 89.9804 | -12.4767 | -90 | 89.9831 | 78.8391 | -78.856 | -91.3327 | 0
[10 empty] | 32643 | 25.6707 | 13.2961 | 69.3315 | -30.3647 | 55.2077 | 70.5891 | 14.2637 | 1.1176 | -29.2471 | 0 | 77.5041 | 89.9804 | -12.4763 | -90 | 89.9831 | 78.8394 | -78.8564 | -91.3327 | 0
[10 empty] | 32644 | 25.6707 | 13.2963 | 69.3317 | -30.3647 | 55.208 | 70.5893 | 14.264 | 1.1174 | -29.2473 | 0 | 77.5045 | 89.9804 | -12.4759 | -90 | 89.9831 | 78.8398 | -78.8567 | -91.3326 | 0
[10 empty] | 32645 | 25.6707 | 13.2966 | 69.332 | -30.3647 | 55.2083 | 70.5896 | 14.2642 | 1.1171 | -29.2476 | 0 | 77.5049 | 89.9804 | -12.4756 | -90 | 89.9831 | 78.8401 | -78.857 | -91.3326 | 0
[10 empty] | 32646 | 25.6707 | 13.2968 | 69.3323 | -30.3647 | 55.2085 | 70.5899 | 14.2645 | 1.1169 | -29.2479 | 0 | 77.5052 | 89.9804 | -12.4752 | -90 | 89.9831 | 78.8404 | -78.8574 | -91.3325 | 0
[10 empty] | 32647 | 25.6707 | 13.2971 | 69.3325 | -30.3647 | 55.2088 | 70.5901 | 14.2647 | 1.1166 | -29.2481 | 0 | 77.5056 | 89.9804 | -12.4748 | -90 | 89.9831 | 78.8408 | -78.8577 | -91.3325 | 0
[10 empty] | 32648 | 25.6707 | 13.2974 | 69.3328 | -30.3647 | 55.2091 | 70.5904 | 14.265 | 1.1163 | -29.2484 | 0 | 77.506 | 89.9804 | -12.4745 | -90 | 89.9831 | 78.8411 | -78.858 | -91.3325 | 0
[10 empty] | 32649 | 25.6707 | 13.2976 | 69.3331 | -30.3648 | 55.2093 | 70.5907 | 14.2653 | 1.1161 | -29.2487 | 0 | 77.5063 | 89.9804 | -12.4741 | -90 | 89.9831 | 78.8414 | -78.8584 | -91.3324 | 0
[10 empty] | 32650 | 25.6707 | 13.2979 | 69.3333 | -30.3648 | 55.2096 | 70.5909 | 14.2655 | 1.1158 | -29.2489 | 0 | 77.5067 | 89.9804 | -12.4737 | -90 | 89.9831 | 78.8418 | -78.8587 | -91.3324 | 0
[10 empty] | 32651 | 25.6707 | 13.2981 | 69.3336 | -30.3648 | 55.2099 | 70.5912 | 14.2658 | 1.1156 | -29.2492 | 0 | 77.5071 | 89.9804 | -12.4733 | -90 | 89.9831 | 78.8421 | -78.859 | -91.3324 | 0
[10 empty] | 32652 | 25.6707 | 13.2984 | 69.3339 | -30.3648 | 55.2101 | 70.5915 | 14.266 | 1.1153 | -29.2495 | 0 | 77.5075 | 89.9804 | -12.473 | -90 | 89.9831 | 78.8424 | -78.8594 | -91.3323 | 0
[10 empty] | 32653 | 25.6707 | 13.2986 | 69.3341 | -30.3648 | 55.2104 | 70.5917 | 14.2663 | 1.1151 | -29.2497 | 0 | 77.5078 | 89.9804 | -12.4726 | -90 | 89.9831 | 78.8428 | -78.8597 | -91.3323 | 0
[10 empty] | 32654 | 25.6707 | 13.2989 | 69.3344 | -30.3648 | 55.2107 | 70.592 | 14.2665 | 1.1148 | -29.25 | 0 | 77.5082 | 89.9804 | -12.4722 | -90 | 89.9831 | 78.8431 | -78.86 | -91.3322 | 0
[10 empty] | 32655 | 25.6707 | 13.2991 | 69.3347 | -30.3648 | 55.2109 | 70.5923 | 14.2668 | 1.1146 | -29.2503 | 0 | 77.5086 | 89.9804 | -12.4719 | -90 | 89.9831 | 78.8434 | -78.8603 | -91.3322 | 0
[10 empty] | 32656 | 25.6707 | 13.2994 | 69.3349 | -30.3648 | 55.2112 | 70.5925 | 14.267 | 1.1143 | -29.2506 | 0 | 77.5089 | 89.9804 | -12.4715 | -90 | 89.9831 | 78.8438 | -78.8607 | -91.3322 | 0
[10 empty] | 32657 | 25.6707 | 13.2996 | 69.3352 | -30.3649 | 55.2115 | 70.5928 | 14.2673 | 1.114 | -29.2508 | 0 | 77.5093 | 89.9804 | -12.4711 | -90 | 89.9831 | 78.8441 | -78.861 | -91.3321 | 0
[10 empty] | 32658 | 25.6707 | 13.2999 | 69.3355 | -30.3649 | 55.2117 | 70.5931 | 14.2676 | 1.1138 | -29.2511 | 0 | 77.5097 | 89.9804 | -12.4708 | -90 | 89.9831 | 78.8444 | -78.8613 | -91.3321 | 0
[10 empty] | 32659 | 25.6707 | 13.3001 | 69.3357 | -30.3649 | 55.212 | 70.5933 | 14.2678 | 1.1135 | -29.2514 | 0 | 77.5101 | 89.9804 | -12.4704 | -90 | 89.9831 | 78.8448 | -78.8617 | -91.3321 | 0
[10 empty] | 32660 | 25.6707 | 13.3004 | 69.336 | -30.3649 | 55.2123 | 70.5936 | 14.2681 | 1.1133 | -29.2516 | 0 | 77.5104 | 89.9804 | -12.47 | -90 | 89.9831 | 78.8451 | -78.862 | -91.332 | 0
[10 empty] | 32661 | 25.6707 | 13.3006 | 69.3362 | -30.3649 | 55.2125 | 70.5939 | 14.2683 | 1.113 | -29.2519 | 0 | 77.5108 | 89.9804 | -12.4696 | -90 | 89.9831 | 78.8454 | -78.8623 | -91.332 | 0
[10 empty] | 32662 | 25.6707 | 13.3009 | 69.3365 | -30.3649 | 55.2128 | 70.5941 | 14.2686 | 1.1128 | -29.2522 | 0 | 77.5112 | 89.9804 | -12.4693 | -90 | 89.9831 | 78.8458 | -78.8627 | -91.332 | 0
[10 empty] | 32663 | 25.6707 | 13.3012 | 69.3368 | -30.3649 | 55.2131 | 70.5944 | 14.2688 | 1.1125 | -29.2524 | 0 | 77.5115 | 89.9804 | -12.4689 | -90 | 89.9831 | 78.8461 | -78.863 | -91.3319 | 0
[10 empty] | 32664 | 25.6707 | 13.3014 | 69.337 | -30.3649 | 55.2133 | 70.5947 | 14.2691 | 1.1122 | -29.2527 | 0 | 77.5119 | 89.9804 | -12.4685 | -90 | 89.9831 | 78.8464 | -78.8633 | -91.3319 | 0
[10 empty] | 32665 | 25.6707 | 13.3017 | 69.3373 | -30.365 | 55.2136 | 70.5949 | 14.2694 | 1.112 | -29.253 | 0 | 77.5123 | 89.9804 | -12.4682 | -90 | 89.9831 | 78.8468 | -78.8637 | -91.3318 | 0
[10 empty] | 32666 | 25.6707 | 13.3019 | 69.3376 | -30.365 | 55.2139 | 70.5952 | 14.2696 | 1.1117 | -29.2532 | 0 | 77.5126 | 89.9804 | -12.4678 | -90 | 89.9831 | 78.8471 | -78.864 | -91.3318 | 0
[10 empty] | 32667 | 25.6707 | 13.3022 | 69.3378 | -30.365 | 55.2141 | 70.5955 | 14.2699 | 1.1115 | -29.2535 | 0 | 77.513 | 89.9804 | -12.4674 | -90 | 89.9831 | 78.8474 | -78.8643 | -91.3318 | 0
[10 empty] | 32668 | 25.6707 | 13.3024 | 69.3381 | -30.365 | 55.2144 | 70.5957 | 14.2701 | 1.1112 | -29.2538 | 0 | 77.5134 | 89.9804 | -12.4671 | -90 | 89.9831 | 78.8478 | -78.8647 | -91.3317 | 0
[10 empty] | 32669 | 25.6707 | 13.3027 | 69.3384 | -30.365 | 55.2147 | 70.596 | 14.2704 | 1.111 | -29.254 | 0 | 77.5138 | 89.9804 | -12.4667 | -90 | 89.9831 | 78.8481 | -78.865 | -91.3317 | 0
[10 empty] | 32670 | 25.6707 | 13.3029 | 69.3386 | -30.365 | 55.2149 | 70.5963 | 14.2706 | 1.1107 | -29.2543 | 0 | 77.5141 | 89.9804 | -12.4663 | -90 | 89.9831 | 78.8484 | -78.8653 | -91.3317 | 0
[10 empty] | 32671 | 25.6707 | 13.3032 | 69.3389 | -30.365 | 55.2152 | 70.5965 | 14.2709 | 1.1105 | -29.2546 | 0 | 77.5145 | 89.9804 | -12.4659 | -90 | 89.9831 | 78.8488 | -78.8657 | -91.3316 | 0
[10 empty] | 32672 | 25.6707 | 13.3034 | 69.3392 | -30.365 | 55.2154 | 70.5968 | 14.2711 | 1.1102 | -29.2548 | 0 | 77.5149 | 89.9804 | -12.4656 | -90 | 89.9831 | 78.8491 | -78.866 | -91.3316 | 0
[10 empty] | 32673 | 25.6707 | 13.3037 | 69.3394 | -30.3651 | 55.2157 | 70.5971 | 14.2714 | 1.1099 | -29.2551 | 0 | 77.5152 | 89.9804 | -12.4652 | -90 | 89.9831 | 78.8494 | -78.8663 | -91.3315 | 0
[10 empty] | 32674 | 25.6707 | 13.3039 | 69.3397 | -30.3651 | 55.216 | 70.5973 | 14.2717 | 1.1097 | -29.2554 | 0 | 77.5156 | 89.9804 | -12.4648 | -90 | 89.9831 | 78.8497 | -78.8667 | -91.3315 | 0
[10 empty] | 32675 | 25.6707 | 13.3042 | 69.34 | -30.3651 | 55.2162 | 70.5976 | 14.2719 | 1.1094 | -29.2556 | 0 | 77.516 | 89.9804 | -12.4645 | -90 | 89.9831 | 78.8501 | -78.867 | -91.3315 | 0
[10 empty] | 32676 | 25.6707 | 13.3044 | 69.3402 | -30.3651 | 55.2165 | 70.5979 | 14.2722 | 1.1092 | -29.2559 | 0 | 77.5163 | 89.9804 | -12.4641 | -90 | 89.9831 | 78.8504 | -78.8673 | -91.3314 | 0
[10 empty] | 32677 | 25.6707 | 13.3047 | 69.3405 | -30.3651 | 55.2168 | 70.5981 | 14.2724 | 1.1089 | -29.2562 | 0 | 77.5167 | 89.9804 | -12.4637 | -90 | 89.9831 | 78.8507 | -78.8677 | -91.3314 | 0
[10 empty] | 32678 | 25.6707 | 13.305 | 69.3408 | -30.3651 | 55.217 | 70.5984 | 14.2727 | 1.1087 | -29.2565 | 0 | 77.5171 | 89.9804 | -12.4634 | -90 | 89.9831 | 78.8511 | -78.868 | -91.3314 | 0
[10 empty] | 32679 | 25.6707 | 13.3052 | 69.341 | -30.3651 | 55.2173 | 70.5987 | 14.2729 | 1.1084 | -29.2567 | 0 | 77.5175 | 89.9804 | -12.463 | -90 | 89.9831 | 78.8514 | -78.8683 | -91.3313 | 0
[10 empty] | 32680 | 25.6707 | 13.3055 | 69.3413 | -30.3651 | 55.2176 | 70.5989 | 14.2732 | 1.1082 | -29.257 | 0 | 77.5178 | 89.9804 | -12.4626 | -90 | 89.9831 | 78.8517 | -78.8687 | -91.3313 | 0
[10 empty] | 32681 | 25.6707 | 13.3057 | 69.3416 | -30.3652 | 55.2178 | 70.5992 | 14.2734 | 1.1079 | -29.2573 | 0 | 77.5182 | 89.9804 | -12.4623 | -90 | 89.9831 | 78.8521 | -78.869 | -91.3312 | 0
[10 empty] | 32682 | 25.6707 | 13.306 | 69.3418 | -30.3652 | 55.2181 | 70.5994 | 14.2737 | 1.1076 | -29.2575 | 0 | 77.5186 | 89.9804 | -12.4619 | -90 | 89.9831 | 78.8524 | -78.8693 | -91.3312 | 0
[10 empty] | 32683 | 25.6707 | 13.3062 | 69.3421 | -30.3652 | 55.2184 | 70.5997 | 14.274 | 1.1074 | -29.2578 | 0 | 77.5189 | 89.9804 | -12.4615 | -90 | 89.9831 | 78.8527 | -78.8697 | -91.3312 | 0
[10 empty] | 32684 | 25.6707 | 13.3065 | 69.3424 | -30.3652 | 55.2186 | 70.6 | 14.2742 | 1.1071 | -29.2581 | 0 | 77.5193 | 89.9804 | -12.4611 | -90 | 89.9831 | 78.8531 | -78.87 | -91.3311 | 0
[10 empty] | 32685 | 25.6707 | 13.3067 | 69.3426 | -30.3652 | 55.2189 | 70.6002 | 14.2745 | 1.1069 | -29.2583 | 0 | 77.5197 | 89.9805 | -12.4608 | -90 | 89.9831 | 78.8534 | -78.8703 | -91.3311 | 0
[10 empty] | 32686 | 25.6707 | 13.307 | 69.3429 | -30.3652 | 55.2192 | 70.6005 | 14.2747 | 1.1066 | -29.2586 | 0 | 77.52 | 89.9805 | -12.4604 | -90 | 89.9831 | 78.8537 | -78.8706 | -91.3311 | 0
[10 empty] | 32687 | 25.6707 | 13.3072 | 69.3432 | -30.3652 | 55.2194 | 70.6008 | 14.275 | 1.1064 | -29.2589 | 0 | 77.5204 | 89.9805 | -12.46 | -90 | 89.9831 | 78.8541 | -78.871 | -91.331 | 0
[10 empty] | 32688 | 25.6707 | 13.3075 | 69.3434 | -30.3652 | 55.2197 | 70.601 | 14.2752 | 1.1061 | -29.2591 | 0 | 77.5208 | 89.9805 | -12.4597 | -90 | 89.9831 | 78.8544 | -78.8713 | -91.331 | 0
[10 empty] | 32689 | 25.6707 | 13.3077 | 69.3437 | -30.3653 | 55.22 | 70.6013 | 14.2755 | 1.1058 | -29.2594 | 0 | 77.5212 | 89.9805 | -12.4593 | -90 | 89.9831 | 78.8547 | -78.8716 | -91.3309 | 0
[10 empty] | 32690 | 25.6707 | 13.308 | 69.344 | -30.3653 | 55.2202 | 70.6016 | 14.2757 | 1.1056 | -29.2597 | 0 | 77.5215 | 89.9805 | -12.4589 | -90 | 89.9831 | 78.8551 | -78.872 | -91.3309 | 0
[10 empty] | 32691 | 25.6707 | 13.3082 | 69.3442 | -30.3653 | 55.2205 | 70.6018 | 14.276 | 1.1053 | -29.2599 | 0 | 77.5219 | 89.9805 | -12.4586 | -90 | 89.9831 | 78.8554 | -78.8723 | -91.3309 | 0
[10 empty] | 32692 | 25.6707 | 13.3085 | 69.3445 | -30.3653 | 55.2208 | 70.6021 | 14.2763 | 1.1051 | -29.2602 | 0 | 77.5223 | 89.9805 | -12.4582 | -90 | 89.9831 | 78.8557 | -78.8726 | -91.3308 | 0
[10 empty] | 32693 | 25.6707 | 13.3088 | 69.3448 | -30.3653 | 55.221 | 70.6024 | 14.2765 | 1.1048 | -29.2605 | 0 | 77.5226 | 89.9805 | -12.4578 | -90 | 89.9831 | 78.8561 | -78.873 | -91.3308 | 0
[10 empty] | 32694 | 25.6707 | 13.309 | 69.345 | -30.3653 | 55.2213 | 70.6026 | 14.2768 | 1.1046 | -29.2607 | 0 | 77.523 | 89.9805 | -12.4575 | -90 | 89.9831 | 78.8564 | -78.8733 | -91.3308 | 0
[10 empty] | 32695 | 25.6707 | 13.3093 | 69.3453 | -30.3653 | 55.2216 | 70.6029 | 14.277 | 1.1043 | -29.261 | 0 | 77.5234 | 89.9805 | -12.4571 | -90 | 89.9831 | 78.8567 | -78.8736 | -91.3307 | 0
[10 empty] | 32696 | 25.6707 | 13.3095 | 69.3455 | -30.3653 | 55.2218 | 70.6032 | 14.2773 | 1.1041 | -29.2613 | 0 | 77.5237 | 89.9805 | -12.4567 | -90 | 89.9831 | 78.8571 | -78.874 | -91.3307 | 0
[10 empty] | 32697 | 25.6707 | 13.3098 | 69.3458 | -30.3654 | 55.2221 | 70.6034 | 14.2775 | 1.1038 | -29.2615 | 0 | 77.5241 | 89.9805 | -12.4563 | -90 | 89.9831 | 78.8574 | -78.8743 | -91.3306 | 0
[10 empty] | 32698 | 25.6707 | 13.31 | 69.3461 | -30.3654 | 55.2224 | 70.6037 | 14.2778 | 1.1035 | -29.2618 | 0 | 77.5245 | 89.9805 | -12.456 | -90 | 89.9831 | 78.8577 | -78.8746 | -91.3306 | 0
[10 empty] | 32699 | 25.6707 | 13.3103 | 69.3463 | -30.3654 | 55.2226 | 70.604 | 14.2781 | 1.1033 | -29.2621 | 0 | 77.5249 | 89.9805 | -12.4556 | -90 | 89.9831 | 78.8581 | -78.875 | -91.3306 | 0
[10 empty] | 32700 | 25.6707 | 13.3105 | 69.3466 | -30.3654 | 55.2229 | 70.6042 | 14.2783 | 1.103 | -29.2624 | 0 | 77.5252 | 89.9805 | -12.4552 | -90 | 89.9831 | 78.8584 | -78.8753 | -91.3305 | 0
[10 empty] | 32701 | 25.6707 | 13.3108 | 69.3469 | -30.3654 | 55.2232 | 70.6045 | 14.2786 | 1.1028 | -29.2626 | 0 | 77.5256 | 89.9805 | -12.4549 | -90 | 89.9831 | 78.8587 | -78.8756 | -91.3305 | 0
[10 empty] | 32702 | 25.6707 | 13.311 | 69.3471 | -30.3654 | 55.2234 | 70.6048 | 14.2788 | 1.1025 | -29.2629 | 0 | 77.526 | 89.9805 | -12.4545 | -90 | 89.9831 | 78.8591 | -78.876 | -91.3305 | 0
[10 empty] | 32703 | 25.6707 | 13.3113 | 69.3474 | -30.3654 | 55.2237 | 70.605 | 14.2791 | 1.1023 | -29.2632 | 0 | 77.5263 | 89.9805 | -12.4541 | -90 | 89.9831 | 78.8594 | -78.8763 | -91.3304 | 0
[10 empty] | 32704 | 25.6707 | 13.3115 | 69.3477 | -30.3654 | 55.224 | 70.6053 | 14.2793 | 1.102 | -29.2634 | 0 | 77.5267 | 89.9805 | -12.4538 | -90 | 89.9831 | 78.8597 | -78.8766 | -91.3304 | 0
[10 empty] | 32705 | 25.6707 | 13.3118 | 69.3479 | -30.3655 | 55.2242 | 70.6056 | 14.2796 | 1.1018 | -29.2637 | 0 | 77.5271 | 89.9805 | -12.4534 | -90 | 89.9831 | 78.8601 | -78.877 | -91.3303 | 0
[10 empty] | 32706 | 25.6707 | 13.312 | 69.3482 | -30.3655 | 55.2245 | 70.6058 | 14.2798 | 1.1015 | -29.264 | 0 | 77.5274 | 89.9805 | -12.453 | -90 | 89.9831 | 78.8604 | -78.8773 | -91.3303 | 0
[10 empty] | 32707 | 25.6707 | 13.3123 | 69.3485 | -30.3655 | 55.2247 | 70.6061 | 14.2801 | 1.1012 | -29.2642 | 0 | 77.5278 | 89.9805 | -12.4527 | -90 | 89.9831 | 78.8607 | -78.8776 | -91.3303 | 0
[10 empty] | 32708 | 25.6707 | 13.3126 | 69.3487 | -30.3655 | 55.225 | 70.6064 | 14.2804 | 1.101 | -29.2645 | 0 | 77.5282 | 89.9805 | -12.4523 | -90 | 89.9831 | 78.861 | -78.8779 | -91.3302 | 0
[10 empty] | 32709 | 25.6707 | 13.3128 | 69.349 | -30.3655 | 55.2253 | 70.6066 | 14.2806 | 1.1007 | -29.2648 | 0 | 77.5285 | 89.9805 | -12.4519 | -90 | 89.9831 | 78.8614 | -78.8783 | -91.3302 | 0
[10 empty] | 32710 | 25.6707 | 13.3131 | 69.3493 | -30.3655 | 55.2255 | 70.6069 | 14.2809 | 1.1005 | -29.265 | 0 | 77.5289 | 89.9805 | -12.4516 | -90 | 89.9831 | 78.8617 | -78.8786 | -91.3302 | 0
[10 empty] | 32711 | 25.6707 | 13.3133 | 69.3495 | -30.3655 | 55.2258 | 70.6072 | 14.2811 | 1.1002 | -29.2653 | 0 | 77.5293 | 89.9805 | -12.4512 | -90 | 89.9831 | 78.862 | -78.8789 | -91.3301 | 0
[10 empty] | 32712 | 25.6707 | 13.3136 | 69.3498 | -30.3655 | 55.2261 | 70.6074 | 14.2814 | 1.1 | -29.2656 | 0 | 77.5297 | 89.9805 | -12.4508 | -90 | 89.9831 | 78.8624 | -78.8793 | -91.3301 | 0
[10 empty] | 32713 | 25.6707 | 13.3138 | 69.3501 | -30.3655 | 55.2263 | 70.6077 | 14.2816 | 1.0997 | -29.2658 | 0 | 77.53 | 89.9805 | -12.4504 | -90 | 89.9831 | 78.8627 | -78.8796 | -91.33 | 0
[10 empty] | 32714 | 25.6707 | 13.3141 | 69.3503 | -30.3656 | 55.2266 | 70.6079 | 14.2819 | 1.0995 | -29.2661 | 0 | 77.5304 | 89.9805 | -12.4501 | -90 | 89.9831 | 78.863 | -78.8799 | -91.33 | 0
[10 empty] | 32715 | 25.6707 | 13.3143 | 69.3506 | -30.3656 | 55.2269 | 70.6082 | 14.2821 | 1.0992 | -29.2664 | 0 | 77.5308 | 89.9805 | -12.4497 | -90 | 89.9831 | 78.8634 | -78.8803 | -91.33 | 0
[10 empty] | 32716 | 25.6707 | 13.3146 | 69.3509 | -30.3656 | 55.2271 | 70.6085 | 14.2824 | 1.0989 | -29.2666 | 0 | 77.5311 | 89.9805 | -12.4493 | -90 | 89.9831 | 78.8637 | -78.8806 | -91.3299 | 0
[10 empty] | 32717 | 25.6707 | 13.3148 | 69.3511 | -30.3656 | 55.2274 | 70.6087 | 14.2827 | 1.0987 | -29.2669 | 0 | 77.5315 | 89.9805 | -12.449 | -90 | 89.9831 | 78.864 | -78.8809 | -91.3299 | 0
[10 empty] | 32718 | 25.6707 | 13.3151 | 69.3514 | -30.3656 | 55.2277 | 70.609 | 14.2829 | 1.0984 | -29.2672 | 0 | 77.5319 | 89.9805 | -12.4486 | -90 | 89.9831 | 78.8644 | -78.8813 | -91.3299 | 0
[10 empty] | 32719 | 25.6707 | 13.3153 | 69.3517 | -30.3656 | 55.2279 | 70.6093 | 14.2832 | 1.0982 | -29.2674 | 0 | 77.5322 | 89.9805 | -12.4482 | -90 | 89.9831 | 78.8647 | -78.8816 | -91.3298 | 0
[10 empty] | 32720 | 25.6707 | 13.3156 | 69.3519 | -30.3656 | 55.2282 | 70.6095 | 14.2834 | 1.0979 | -29.2677 | 0 | 77.5326 | 89.9805 | -12.4479 | -90 | 89.9831 | 78.865 | -78.8819 | -91.3298 | 0
[10 empty] | 32721 | 25.6707 | 13.3158 | 69.3522 | -30.3656 | 55.2285 | 70.6098 | 14.2837 | 1.0977 | -29.268 | 0 | 77.533 | 89.9805 | -12.4475 | -90 | 89.9831 | 78.8654 | -78.8823 | -91.3298 | 0
[10 empty] | 32722 | 25.6707 | 13.3161 | 69.3525 | -30.3657 | 55.2287 | 70.6101 | 14.2839 | 1.0974 | -29.2682 | 0 | 77.5333 | 89.9805 | -12.4471 | -90 | 89.9831 | 78.8657 | -78.8826 | -91.3297 | 0
[10 empty] | 32723 | 25.6707 | 13.3164 | 69.3527 | -30.3657 | 55.229 | 70.6103 | 14.2842 | 1.0972 | -29.2685 | 0 | 77.5337 | 89.9805 | -12.4468 | -90 | 89.9831 | 78.866 | -78.8829 | -91.3297 | 0
[10 empty] | 32724 | 25.6707 | 13.3166 | 69.353 | -30.3657 | 55.2293 | 70.6106 | 14.2844 | 1.0969 | -29.2688 | 0 | 77.5341 | 89.9805 | -12.4464 | -90 | 89.9831 | 78.8664 | -78.8832 | -91.3296 | 0
[10 empty] | 32725 | 25.6707 | 13.3169 | 69.3532 | -30.3657 | 55.2295 | 70.6109 | 14.2847 | 1.0966 | -29.2691 | 0 | 77.5345 | 89.9805 | -12.446 | -90 | 89.9831 | 78.8667 | -78.8836 | -91.3296 | 0
[10 empty] | 32726 | 25.6707 | 13.3171 | 69.3535 | -30.3657 | 55.2298 | 70.6111 | 14.285 | 1.0964 | -29.2693 | 0 | 77.5348 | 89.9805 | -12.4457 | -90 | 89.9831 | 78.867 | -78.8839 | -91.3296 | 0
[10 empty] | 32727 | 25.6707 | 13.3174 | 69.3538 | -30.3657 | 55.2301 | 70.6114 | 14.2852 | 1.0961 | -29.2696 | 0 | 77.5352 | 89.9805 | -12.4453 | -90 | 89.9831 | 78.8674 | -78.8842 | -91.3295 | 0
[10 empty] | 32728 | 25.6707 | 13.3176 | 69.354 | -30.3657 | 55.2303 | 70.6117 | 14.2855 | 1.0959 | -29.2699 | 0 | 77.5356 | 89.9805 | -12.4449 | -90 | 89.9831 | 78.8677 | -78.8846 | -91.3295 | 0
[10 empty] | 32729 | 25.6707 | 13.3179 | 69.3543 | -30.3657 | 55.2306 | 70.6119 | 14.2857 | 1.0956 | -29.2701 | 0 | 77.5359 | 89.9805 | -12.4445 | -90 | 89.9831 | 78.868 | -78.8849 | -91.3295 | 0
[10 empty] | 32730 | 25.6707 | 13.3181 | 69.3546 | -30.3658 | 55.2309 | 70.6122 | 14.286 | 1.0954 | -29.2704 | 0 | 77.5363 | 89.9805 | -12.4442 | -90 | 89.9831 | 78.8684 | -78.8852 | -91.3294 | 0
[10 empty] | 32731 | 25.6707 | 13.3184 | 69.3548 | -30.3658 | 55.2311 | 70.6125 | 14.2862 | 1.0951 | -29.2707 | 0 | 77.5367 | 89.9805 | -12.4438 | -90 | 89.9831 | 78.8687 | -78.8856 | -91.3294 | 0
[10 empty] | 32732 | 25.6707 | 13.3186 | 69.3551 | -30.3658 | 55.2314 | 70.6127 | 14.2865 | 1.0949 | -29.2709 | 0 | 77.537 | 89.9805 | -12.4434 | -90 | 89.9831 | 78.869 | -78.8859 | -91.3293 | 0
[10 empty] | 32733 | 25.6707 | 13.3189 | 69.3554 | -30.3658 | 55.2316 | 70.613 | 14.2867 | 1.0946 | -29.2712 | 0 | 77.5374 | 89.9805 | -12.4431 | -90 | 89.9831 | 78.8693 | -78.8862 | -91.3293 | 0
[10 empty] | 32734 | 25.6707 | 13.3191 | 69.3556 | -30.3658 | 55.2319 | 70.6133 | 14.287 | 1.0943 | -29.2715 | 0 | 77.5378 | 89.9805 | -12.4427 | -90 | 89.9831 | 78.8697 | -78.8866 | -91.3293 | 0
[10 empty] | 32735 | 25.6707 | 13.3194 | 69.3559 | -30.3658 | 55.2322 | 70.6135 | 14.2873 | 1.0941 | -29.2717 | 0 | 77.5381 | 89.9805 | -12.4423 | -90 | 89.9831 | 78.87 | -78.8869 | -91.3292 | 0
[10 empty] | 32736 | 25.6707 | 13.3196 | 69.3562 | -30.3658 | 55.2324 | 70.6138 | 14.2875 | 1.0938 | -29.272 | 0 | 77.5385 | 89.9805 | -12.442 | -90 | 89.9831 | 78.8703 | -78.8872 | -91.3292 | 0
[10 empty] | 32737 | 25.6707 | 13.3199 | 69.3564 | -30.3658 | 55.2327 | 70.6141 | 14.2878 | 1.0936 | -29.2723 | 0 | 77.5389 | 89.9805 | -12.4416 | -90 | 89.9831 | 78.8707 | -78.8876 | -91.3292 | 0
[10 empty] | 32738 | 25.6707 | 13.3201 | 69.3567 | -30.3659 | 55.233 | 70.6143 | 14.288 | 1.0933 | -29.2725 | 0 | 77.5392 | 89.9805 | -12.4412 | -90 | 89.9831 | 78.871 | -78.8879 | -91.3291 | 0
[10 empty] | 32739 | 25.6707 | 13.3204 | 69.357 | -30.3659 | 55.2332 | 70.6146 | 14.2883 | 1.0931 | -29.2728 | 0 | 77.5396 | 89.9805 | -12.4409 | -90 | 89.9831 | 78.8713 | -78.8882 | -91.3291 | 0
[10 empty] | 32740 | 25.6707 | 13.3207 | 69.3572 | -30.3659 | 55.2335 | 70.6149 | 14.2885 | 1.0928 | -29.2731 | 0 | 77.54 | 89.9805 | -12.4405 | -90 | 89.9831 | 78.8717 | -78.8885 | -91.329 | 0
[10 empty] | 32741 | 25.6707 | 13.3209 | 69.3575 | -30.3659 | 55.2338 | 70.6151 | 14.2888 | 1.0926 | -29.2733 | 0 | 77.5404 | 89.9805 | -12.4401 | -90 | 89.9831 | 78.872 | -78.8889 | -91.329 | 0
[10 empty] | 32742 | 25.6707 | 13.3212 | 69.3578 | -30.3659 | 55.234 | 70.6154 | 14.289 | 1.0923 | -29.2736 | 0 | 77.5407 | 89.9805 | -12.4398 | -90 | 89.9831 | 78.8723 | -78.8892 | -91.329 | 0
[10 empty] | 32743 | 25.6707 | 13.3214 | 69.358 | -30.3659 | 55.2343 | 70.6156 | 14.2893 | 1.092 | -29.2739 | 0 | 77.5411 | 89.9805 | -12.4394 | -90 | 89.9831 | 78.8727 | -78.8895 | -91.3289 | 0
[10 empty] | 32744 | 25.6707 | 13.3217 | 69.3583 | -30.3659 | 55.2346 | 70.6159 | 14.2896 | 1.0918 | -29.2741 | 0 | 77.5415 | 89.9805 | -12.439 | -90 | 89.9831 | 78.873 | -78.8899 | -91.3289 | 0
[10 empty] | 32745 | 25.6707 | 13.3219 | 69.3586 | -30.3659 | 55.2348 | 70.6162 | 14.2898 | 1.0915 | -29.2744 | 0 | 77.5418 | 89.9805 | -12.4387 | -90 | 89.9831 | 78.8733 | -78.8902 | -91.3289 | 0
[10 empty] | 32746 | 25.6707 | 13.3222 | 69.3588 | -30.366 | 55.2351 | 70.6164 | 14.2901 | 1.0913 | -29.2747 | 0 | 77.5422 | 89.9805 | -12.4383 | -90 | 89.9831 | 78.8737 | -78.8905 | -91.3288 | 0
[10 empty] | 32747 | 25.6707 | 13.3224 | 69.3591 | -30.366 | 55.2354 | 70.6167 | 14.2903 | 1.091 | -29.2749 | 0 | 77.5426 | 89.9805 | -12.4379 | -90 | 89.9831 | 78.874 | -78.8909 | -91.3288 | 0
[10 empty] | 32748 | 25.6707 | 13.3227 | 69.3593 | -30.366 | 55.2356 | 70.617 | 14.2906 | 1.0908 | -29.2752 | 0 | 77.5429 | 89.9805 | -12.4376 | -90 | 89.9831 | 78.8743 | -78.8912 | -91.3287 | 0
[10 empty] | 32749 | 25.6707 | 13.3229 | 69.3596 | -30.366 | 55.2359 | 70.6172 | 14.2908 | 1.0905 | -29.2755 | 0 | 77.5433 | 89.9805 | -12.4372 | -90 | 89.9831 | 78.8746 | -78.8915 | -91.3287 | 0
[10 empty] | 32750 | 25.6707 | 13.3232 | 69.3599 | -30.366 | 55.2362 | 70.6175 | 14.2911 | 1.0903 | -29.2757 | 0 | 77.5437 | 89.9805 | -12.4368 | -90 | 89.9831 | 78.875 | -78.8919 | -91.3287 | 0
[10 empty] | 32751 | 25.6707 | 13.3234 | 69.3601 | -30.366 | 55.2364 | 70.6178 | 14.2913 | 1.09 | -29.276 | 0 | 77.544 | 89.9805 | -12.4365 | -90 | 89.9831 | 78.8753 | -78.8922 | -91.3286 | 0
[10 empty] | 32752 | 25.6707 | 13.3237 | 69.3604 | -30.366 | 55.2367 | 70.618 | 14.2916 | 1.0897 | -29.2763 | 0 | 77.5444 | 89.9805 | -12.4361 | -90 | 89.9831 | 78.8756 | -78.8925 | -91.3286 | 0
[10 empty] | 32753 | 25.6707 | 13.3239 | 69.3607 | -30.366 | 55.237 | 70.6183 | 14.2918 | 1.0895 | -29.2765 | 0 | 77.5448 | 89.9805 | -12.4357 | -90 | 89.9831 | 78.876 | -78.8928 | -91.3286 | 0
[10 empty] | 32754 | 25.6707 | 13.3242 | 69.3609 | -30.3661 | 55.2372 | 70.6186 | 14.2921 | 1.0892 | -29.2768 | 0 | 77.5451 | 89.9805 | -12.4353 | -90 | 89.9831 | 78.8763 | -78.8932 | -91.3285 | 0
[10 empty] | 32755 | 25.6707 | 13.3244 | 69.3612 | -30.3661 | 55.2375 | 70.6188 | 14.2924 | 1.089 | -29.2771 | 0 | 77.5455 | 89.9805 | -12.435 | -90 | 89.9831 | 78.8766 | -78.8935 | -91.3285 | 0
[10 empty] | 32756 | 25.6707 | 13.3247 | 69.3615 | -30.3661 | 55.2378 | 70.6191 | 14.2926 | 1.0887 | -29.2773 | 0 | 77.5459 | 89.9805 | -12.4346 | -90 | 89.9831 | 78.877 | -78.8938 | -91.3284 | 0
[10 empty] | 32757 | 25.6707 | 13.325 | 69.3617 | -30.3661 | 55.238 | 70.6194 | 14.2929 | 1.0885 | -29.2776 | 0 | 77.5462 | 89.9805 | -12.4342 | -90 | 89.9831 | 78.8773 | -78.8942 | -91.3284 | 0
[10 empty] | 32758 | 25.6707 | 13.3252 | 69.362 | -30.3661 | 55.2383 | 70.6196 | 14.2931 | 1.0882 | -29.2779 | 0 | 77.5466 | 89.9805 | -12.4339 | -90 | 89.9831 | 78.8776 | -78.8945 | -91.3284 | 0
[10 empty] | 32759 | 25.6707 | 13.3255 | 69.3623 | -30.3661 | 55.2385 | 70.6199 | 14.2934 | 1.088 | -29.2782 | 0 | 77.547 | 89.9805 | -12.4335 | -90 | 89.9831 | 78.878 | -78.8948 | -91.3283 | 0
[10 empty] | 32760 | 25.6707 | 13.3257 | 69.3625 | -30.3661 | 55.2388 | 70.6202 | 14.2936 | 1.0877 | -29.2784 | 0 | 77.5474 | 89.9805 | -12.4331 | -90 | 89.9831 | 78.8783 | -78.8952 | -91.3283 | 0
[10 empty] | 32761 | 25.6707 | 13.326 | 69.3628 | -30.3661 | 55.2391 | 70.6204 | 14.2939 | 1.0875 | -29.2787 | 0 | 77.5477 | 89.9805 | -12.4328 | -90 | 89.9831 | 78.8786 | -78.8955 | -91.3283 | 0
[10 empty] | 32762 | 25.6707 | 13.3262 | 69.3631 | -30.3661 | 55.2393 | 70.6207 | 14.2941 | 1.0872 | -29.279 | 0 | 77.5481 | 89.9805 | -12.4324 | -90 | 89.9831 | 78.879 | -78.8958 | -91.3282 | 0
[10 empty] | 32763 | 25.6707 | 13.3265 | 69.3633 | -30.3662 | 55.2396 | 70.6209 | 14.2944 | 1.0869 | -29.2792 | 0 | 77.5485 | 89.9805 | -12.432 | -90 | 89.9831 | 78.8793 | -78.8962 | -91.3282 | 0
[10 empty] | 32764 | 25.6707 | 13.3267 | 69.3636 | -30.3662 | 55.2399 | 70.6212 | 14.2947 | 1.0867 | -29.2795 | 0 | 77.5488 | 89.9805 | -12.4317 | -90 | 89.9831 | 78.8796 | -78.8965 | -91.3282 | 0
[10 empty] | 32765 | 25.6707 | 13.327 | 69.3639 | -30.3662 | 55.2401 | 70.6215 | 14.2949 | 1.0864 | -29.2798 | 0 | 77.5492 | 89.9805 | -12.4313 | -90 | 89.9831 | 78.8799 | -78.8968 | -91.3281 | 0
[10 empty] | 32766 | 25.6707 | 13.3272 | 69.3641 | -30.3662 | 55.2404 | 70.6217 | 14.2952 | 1.0862 | -29.28 | 0 | 77.5496 | 89.9805 | -12.4309 | -90 | 89.9831 | 78.8803 | -78.8971 | -91.3281 | 0
[10 empty] | 32767 | 25.6707 | 13.3275 | 69.3644 | -30.3662 | 55.2407 | 70.622 | 14.2954 | 1.0859 | -29.2803 | 0 | 77.5499 | 89.9805 | -12.4306 | -90 | 89.9831 | 78.8806 | -78.8975 | -91.328 | 0
[10 empty] | 32768 | 25.6707 | 13.3277 | 69.3646 | -30.3662 | 55.2409 | 70.6223 | 14.2957 | 1.0857 | -29.2806 | 0 | 77.5503 | 89.9805 | -12.4302 | -90 | 89.9831 | 78.8809 | -78.8978 | -91.328 | 0
[10 empty] | 32769 | 25.6707 | 13.328 | 69.3649 | -30.3662 | 55.2412 | 70.6225 | 14.2959 | 1.0854 | -29.2808 | 0 | 77.5507 | 89.9805 | -12.4298 | -90 | 89.9831 | 78.8813 | -78.8981 | -91.328 | 0
[10 empty] | 32770 | 25.6707 | 13.3282 | 69.3652 | -30.3662 | 55.2415 | 70.6228 | 14.2962 | 1.0852 | -29.2811 | 0 | 77.551 | 89.9805 | -12.4295 | -90 | 89.9831 | 78.8816 | -78.8985 | -91.3279 | 0
[10 empty] | 32771 | 25.6707 | 13.3285 | 69.3654 | -30.3663 | 55.2417 | 70.6231 | 14.2964 | 1.0849 | -29.2814 | 0 | 77.5514 | 89.9805 | -12.4291 | -90 | 89.9831 | 78.8819 | -78.8988 | -91.3279 | 0
[10 empty] | 32772 | 25.6707 | 13.3287 | 69.3657 | -30.3663 | 55.242 | 70.6233 | 14.2967 | 1.0846 | -29.2816 | 0 | 77.5518 | 89.9805 | -12.4287 | -90 | 89.9831 | 78.8823 | -78.8991 | -91.3279 | 0
[10 empty] | 32773 | 25.6707 | 13.329 | 69.366 | -30.3663 | 55.2423 | 70.6236 | 14.297 | 1.0844 | -29.2819 | 0 | 77.5521 | 89.9805 | -12.4284 | -90 | 89.9831 | 78.8826 | -78.8995 | -91.3278 | 0
[10 empty] | 32774 | 25.6707 | 13.3292 | 69.3662 | -30.3663 | 55.2425 | 70.6239 | 14.2972 | 1.0841 | -29.2822 | 0 | 77.5525 | 89.9805 | -12.428 | -90 | 89.9831 | 78.8829 | -78.8998 | -91.3278 | 0
[10 empty] | 32775 | 25.6707 | 13.3295 | 69.3665 | -30.3663 | 55.2428 | 70.6241 | 14.2975 | 1.0839 | -29.2824 | 0 | 77.5529 | 89.9805 | -12.4276 | -90 | 89.9831 | 78.8833 | -78.9001 | -91.3277 | 0
[10 empty] | 32776 | 25.6707 | 13.3298 | 69.3668 | -30.3663 | 55.2431 | 70.6244 | 14.2977 | 1.0836 | -29.2827 | 0 | 77.5532 | 89.9805 | -12.4273 | -90 | 89.9831 | 78.8836 | -78.9004 | -91.3277 | 0
[10 empty] | 32777 | 25.6707 | 13.33 | 69.367 | -30.3663 | 55.2433 | 70.6247 | 14.298 | 1.0834 | -29.283 | 0 | 77.5536 | 89.9805 | -12.4269 | -90 | 89.9831 | 78.8839 | -78.9008 | -91.3277 | 0
[10 empty] | 32778 | 25.6707 | 13.3303 | 69.3673 | -30.3663 | 55.2436 | 70.6249 | 14.2982 | 1.0831 | -29.2832 | 0 | 77.554 | 89.9805 | -12.4265 | -90 | 89.9831 | 78.8842 | -78.9011 | -91.3276 | 0
[10 empty] | 32779 | 25.6707 | 13.3305 | 69.3676 | -30.3664 | 55.2438 | 70.6252 | 14.2985 | 1.0829 | -29.2835 | 0 | 77.5543 | 89.9805 | -12.4262 | -90 | 89.9831 | 78.8846 | -78.9014 | -91.3276 | 0
[10 empty] | 32780 | 25.6707 | 13.3308 | 69.3678 | -30.3664 | 55.2441 | 70.6255 | 14.2987 | 1.0826 | -29.2838 | 0 | 77.5547 | 89.9805 | -12.4258 | -90 | 89.9831 | 78.8849 | -78.9018 | -91.3276 | 0
[10 empty] | 32781 | 25.6707 | 13.331 | 69.3681 | -30.3664 | 55.2444 | 70.6257 | 14.299 | 1.0823 | -29.284 | 0 | 77.5551 | 89.9805 | -12.4254 | -90 | 89.9831 | 78.8852 | -78.9021 | -91.3275 | 0
[10 empty] | 32782 | 25.6707 | 13.3313 | 69.3684 | -30.3664 | 55.2446 | 70.626 | 14.2992 | 1.0821 | -29.2843 | 0 | 77.5555 | 89.9805 | -12.4251 | -90 | 89.9831 | 78.8856 | -78.9024 | -91.3275 | 0
[10 empty] | 32783 | 25.6707 | 13.3315 | 69.3686 | -30.3664 | 55.2449 | 70.6263 | 14.2995 | 1.0818 | -29.2846 | 0 | 77.5558 | 89.9805 | -12.4247 | -90 | 89.9831 | 78.8859 | -78.9028 | -91.3274 | 0
[10 empty] | 32784 | 25.6707 | 13.3318 | 69.3689 | -30.3664 | 55.2452 | 70.6265 | 14.2998 | 1.0816 | -29.2848 | 0 | 77.5562 | 89.9805 | -12.4243 | -90 | 89.9831 | 78.8862 | -78.9031 | -91.3274 | 0
[10 empty] | 32785 | 25.6707 | 13.332 | 69.3692 | -30.3664 | 55.2454 | 70.6268 | 14.3 | 1.0813 | -29.2851 | 0 | 77.5566 | 89.9805 | -12.424 | -90 | 89.9831 | 78.8866 | -78.9034 | -91.3274 | 0
[10 empty] | 32786 | 25.6707 | 13.3323 | 69.3694 | -30.3664 | 55.2457 | 70.627 | 14.3003 | 1.0811 | -29.2854 | 0 | 77.5569 | 89.9805 | -12.4236 | -90 | 89.9831 | 78.8869 | -78.9037 | -91.3273 | 0
[10 empty] | 32787 | 25.6707 | 13.3325 | 69.3697 | -30.3665 | 55.246 | 70.6273 | 14.3005 | 1.0808 | -29.2856 | 0 | 77.5573 | 89.9805 | -12.4232 | -90 | 89.9831 | 78.8872 | -78.9041 | -91.3273 | 0
[10 empty] | 32788 | 25.6707 | 13.3328 | 69.3699 | -30.3665 | 55.2462 | 70.6276 | 14.3008 | 1.0806 | -29.2859 | 0 | 77.5577 | 89.9805 | -12.4229 | -90 | 89.9831 | 78.8876 | -78.9044 | -91.3273 | 0
[10 empty] | 32789 | 25.6707 | 13.333 | 69.3702 | -30.3665 | 55.2465 | 70.6278 | 14.301 | 1.0803 | -29.2862 | 0 | 77.558 | 89.9805 | -12.4225 | -90 | 89.9831 | 78.8879 | -78.9047 | -91.3272 | 0
[10 empty] | 32790 | 25.6707 | 13.3333 | 69.3705 | -30.3665 | 55.2468 | 70.6281 | 14.3013 | 1.0801 | -29.2864 | 0 | 77.5584 | 89.9805 | -12.4221 | -90 | 89.9831 | 78.8882 | -78.9051 | -91.3272 | 0
[10 empty] | 32791 | 25.6707 | 13.3335 | 69.3707 | -30.3665 | 55.247 | 70.6284 | 14.3015 | 1.0798 | -29.2867 | 0 | 77.5588 | 89.9805 | -12.4218 | -90 | 89.9831 | 78.8885 | -78.9054 | -91.3271 | 0
[10 empty] | 32792 | 25.6707 | 13.3338 | 69.371 | -30.3665 | 55.2473 | 70.6286 | 14.3018 | 1.0795 | -29.287 | 0 | 77.5591 | 89.9805 | -12.4214 | -90 | 89.9831 | 78.8889 | -78.9057 | -91.3271 | 0
[10 empty] | 32793 | 25.6707 | 13.334 | 69.3713 | -30.3665 | 55.2476 | 70.6289 | 14.3021 | 1.0793 | -29.2872 | 0 | 77.5595 | 89.9805 | -12.421 | -90 | 89.9831 | 78.8892 | -78.9061 | -91.3271 | 0
[10 empty] | 32794 | 25.6707 | 13.3343 | 69.3715 | -30.3665 | 55.2478 | 70.6292 | 14.3023 | 1.079 | -29.2875 | 0 | 77.5599 | 89.9805 | -12.4207 | -90 | 89.9831 | 78.8895 | -78.9064 | -91.327 | 0
[10 empty] | 32795 | 25.6707 | 13.3346 | 69.3718 | -30.3666 | 55.2481 | 70.6294 | 14.3026 | 1.0788 | -29.2878 | 0 | 77.5602 | 89.9805 | -12.4203 | -90 | 89.9831 | 78.8899 | -78.9067 | -91.327 | 0
[10 empty] | 32796 | 25.6707 | 13.3348 | 69.3721 | -30.3666 | 55.2484 | 70.6297 | 14.3028 | 1.0785 | -29.288 | 0 | 77.5606 | 89.9805 | -12.4199 | -90 | 89.9831 | 78.8902 | -78.907 | -91.327 | 0
[10 empty] | 32797 | 25.6707 | 13.3351 | 69.3723 | -30.3666 | 55.2486 | 70.63 | 14.3031 | 1.0783 | -29.2883 | 0 | 77.561 | 89.9805 | -12.4196 | -90 | 89.9831 | 78.8905 | -78.9074 | -91.3269 | 0
[10 empty] | 32798 | 25.6707 | 13.3353 | 69.3726 | -30.3666 | 55.2489 | 70.6302 | 14.3033 | 1.078 | -29.2886 | 0 | 77.5613 | 89.9805 | -12.4192 | -90 | 89.9831 | 78.8909 | -78.9077 | -91.3269 | 0
[10 empty] | 32799 | 25.6707 | 13.3356 | 69.3729 | -30.3666 | 55.2491 | 70.6305 | 14.3036 | 1.0778 | -29.2888 | 0 | 77.5617 | 89.9805 | -12.4188 | -90 | 89.9832 | 78.8912 | -78.908 | -91.3269 | 0
[10 empty] | 32800 | 25.6707 | 13.3358 | 69.3731 | -30.3666 | 55.2494 | 70.6308 | 14.3038 | 1.0775 | -29.2891 | 0 | 77.5621 | 89.9805 | -12.4185 | -90 | 89.9832 | 78.8915 | -78.9084 | -91.3268 | 0
[10 empty] | 32801 | 25.6707 | 13.3361 | 69.3734 | -30.3666 | 55.2497 | 70.631 | 14.3041 | 1.0772 | -29.2894 | 0 | 77.5624 | 89.9805 | -12.4181 | -90 | 89.9832 | 78.8918 | -78.9087 | -91.3268 | 0
[10 empty] | 32802 | 25.6707 | 13.3363 | 69.3737 | -30.3666 | 55.2499 | 70.6313 | 14.3044 | 1.077 | -29.2896 | 0 | 77.5628 | 89.9805 | -12.4177 | -90 | 89.9832 | 78.8922 | -78.909 | -91.3267 | 0
[10 empty] | 32803 | 25.6707 | 13.3366 | 69.3739 | -30.3667 | 55.2502 | 70.6315 | 14.3046 | 1.0767 | -29.2899 | 0 | 77.5632 | 89.9805 | -12.4174 | -90 | 89.9832 | 78.8925 | -78.9094 | -91.3267 | 0
[10 empty] | 32804 | 25.6707 | 13.3368 | 69.3742 | -30.3667 | 55.2505 | 70.6318 | 14.3049 | 1.0765 | -29.2902 | 0 | 77.5635 | 89.9805 | -12.417 | -90 | 89.9832 | 78.8928 | -78.9097 | -91.3267 | 0
[10 empty] | 32805 | 25.6707 | 13.3371 | 69.3744 | -30.3667 | 55.2507 | 70.6321 | 14.3051 | 1.0762 | -29.2904 | 0 | 77.5639 | 89.9805 | -12.4166 | -90 | 89.9832 | 78.8932 | -78.91 | -91.3266 | 0
[10 empty] | 32806 | 25.6707 | 13.3373 | 69.3747 | -30.3667 | 55.251 | 70.6323 | 14.3054 | 1.076 | -29.2907 | 0 | 77.5643 | 89.9805 | -12.4163 | -90 | 89.9832 | 78.8935 | -78.9103 | -91.3266 | 0
[10 empty] | 32807 | 25.6707 | 13.3376 | 69.375 | -30.3667 | 55.2513 | 70.6326 | 14.3056 | 1.0757 | -29.291 | 0 | 77.5646 | 89.9805 | -12.4159 | -90 | 89.9832 | 78.8938 | -78.9107 | -91.3266 | 0
[10 empty] | 32808 | 25.6707 | 13.3378 | 69.3752 | -30.3667 | 55.2515 | 70.6329 | 14.3059 | 1.0755 | -29.2912 | 0 | 77.565 | 89.9805 | -12.4155 | -90 | 89.9832 | 78.8942 | -78.911 | -91.3265 | 0
[10 empty] | 32809 | 25.6707 | 13.3381 | 69.3755 | -30.3667 | 55.2518 | 70.6331 | 14.3061 | 1.0752 | -29.2915 | 0 | 77.5654 | 89.9805 | -12.4152 | -90 | 89.9832 | 78.8945 | -78.9113 | -91.3265 | 0
[10 empty] | 32810 | 25.6707 | 13.3383 | 69.3758 | -30.3667 | 55.2521 | 70.6334 | 14.3064 | 1.075 | -29.2918 | 0 | 77.5657 | 89.9805 | -12.4148 | -90 | 89.9832 | 78.8948 | -78.9117 | -91.3264 | 0
[10 empty] | 32811 | 25.6707 | 13.3386 | 69.376 | -30.3667 | 55.2523 | 70.6337 | 14.3066 | 1.0747 | -29.2921 | 0 | 77.5661 | 89.9805 | -12.4144 | -90 | 89.9832 | 78.8951 | -78.912 | -91.3264 | 0
[10 empty] | 32812 | 25.6707 | 13.3388 | 69.3763 | -30.3668 | 55.2526 | 70.6339 | 14.3069 | 1.0744 | -29.2923 | 0 | 77.5665 | 89.9805 | -12.4141 | -90 | 89.9832 | 78.8955 | -78.9123 | -91.3264 | 0
[10 empty] | 32813 | 25.6707 | 13.3391 | 69.3766 | -30.3668 | 55.2529 | 70.6342 | 14.3072 | 1.0742 | -29.2926 | 0 | 77.5668 | 89.9805 | -12.4137 | -90 | 89.9832 | 78.8958 | -78.9126 | -91.3263 | 0
[10 empty] | 32814 | 25.6707 | 13.3394 | 69.3768 | -30.3668 | 55.2531 | 70.6345 | 14.3074 | 1.0739 | -29.2929 | 0 | 77.5672 | 89.9805 | -12.4133 | -90 | 89.9832 | 78.8961 | -78.913 | -91.3263 | 0
[10 empty] | 32815 | 25.6707 | 13.3396 | 69.3771 | -30.3668 | 55.2534 | 70.6347 | 14.3077 | 1.0737 | -29.2931 | 0 | 77.5676 | 89.9805 | -12.413 | -90 | 89.9832 | 78.8965 | -78.9133 | -91.3263 | 0
[10 empty] | 32816 | 25.6707 | 13.3399 | 69.3774 | -30.3668 | 55.2536 | 70.635 | 14.3079 | 1.0734 | -29.2934 | 0 | 77.5679 | 89.9805 | -12.4126 | -90 | 89.9832 | 78.8968 | -78.9136 | -91.3262 | 0
[10 empty] | 32817 | 25.6707 | 13.3401 | 69.3776 | -30.3668 | 55.2539 | 70.6353 | 14.3082 | 1.0732 | -29.2937 | 0 | 77.5683 | 89.9805 | -12.4122 | -90 | 89.9832 | 78.8971 | -78.914 | -91.3262 | 0
[10 empty] | 32818 | 25.6707 | 13.3404 | 69.3779 | -30.3668 | 55.2542 | 70.6355 | 14.3084 | 1.0729 | -29.2939 | 0 | 77.5687 | 89.9805 | -12.4119 | -90 | 89.9832 | 78.8975 | -78.9143 | -91.3261 | 0
[10 empty] | 32819 | 25.6707 | 13.3406 | 69.3782 | -30.3668 | 55.2544 | 70.6358 | 14.3087 | 1.0727 | -29.2942 | 0 | 77.569 | 89.9805 | -12.4115 | -90 | 89.9832 | 78.8978 | -78.9146 | -91.3261 | 0
[10 empty] | 32820 | 25.6707 | 13.3409 | 69.3784 | -30.3669 | 55.2547 | 70.636 | 14.3089 | 1.0724 | -29.2945 | 0 | 77.5694 | 89.9805 | -12.4111 | -90 | 89.9832 | 78.8981 | -78.915 | -91.3261 | 0
[10 empty] | 32821 | 25.6707 | 13.3411 | 69.3787 | -30.3669 | 55.255 | 70.6363 | 14.3092 | 1.0721 | -29.2947 | 0 | 77.5698 | 89.9805 | -12.4108 | -90 | 89.9832 | 78.8984 | -78.9153 | -91.326 | 0
[10 empty] | 32822 | 25.6707 | 13.3414 | 69.3789 | -30.3669 | 55.2552 | 70.6366 | 14.3094 | 1.0719 | -29.295 | 0 | 77.5701 | 89.9805 | -12.4104 | -90 | 89.9832 | 78.8988 | -78.9156 | -91.326 | 0
[10 empty] | 32823 | 25.6707 | 13.3416 | 69.3792 | -30.3669 | 55.2555 | 70.6368 | 14.3097 | 1.0716 | -29.2953 | 0 | 77.5705 | 89.9805 | -12.41 | -90 | 89.9832 | 78.8991 | -78.9159 | -91.326 | 0
[10 empty] | 32824 | 25.6707 | 13.3419 | 69.3795 | -30.3669 | 55.2558 | 70.6371 | 14.31 | 1.0714 | -29.2955 | 0 | 77.5709 | 89.9805 | -12.4097 | -90 | 89.9832 | 78.8994 | -78.9163 | -91.3259 | 0
[10 empty] | 32825 | 25.6707 | 13.3421 | 69.3797 | -30.3669 | 55.256 | 70.6374 | 14.3102 | 1.0711 | -29.2958 | 0 | 77.5712 | 89.9805 | -12.4093 | -90 | 89.9832 | 78.8998 | -78.9166 | -91.3259 | 0
[10 empty] | 32826 | 25.6707 | 13.3424 | 69.38 | -30.3669 | 55.2563 | 70.6376 | 14.3105 | 1.0709 | -29.2961 | 0 | 77.5716 | 89.9805 | -12.4089 | -90 | 89.9832 | 78.9001 | -78.9169 | -91.3259 | 0
[10 empty] | 32827 | 25.6707 | 13.3426 | 69.3803 | -30.3669 | 55.2566 | 70.6379 | 14.3107 | 1.0706 | -29.2963 | 0 | 77.572 | 89.9805 | -12.4086 | -90 | 89.9832 | 78.9004 | -78.9173 | -91.3258 | 0
[10 empty] | 32828 | 25.6707 | 13.3429 | 69.3805 | -30.367 | 55.2568 | 70.6382 | 14.311 | 1.0704 | -29.2966 | 0 | 77.5723 | 89.9805 | -12.4082 | -90 | 89.9832 | 78.9008 | -78.9176 | -91.3258 | 0
[10 empty] | 32829 | 25.6707 | 13.3431 | 69.3808 | -30.367 | 55.2571 | 70.6384 | 14.3112 | 1.0701 | -29.2969 | 0 | 77.5727 | 89.9805 | -12.4078 | -90 | 89.9832 | 78.9011 | -78.9179 | -91.3257 | 0
[10 empty] | 32830 | 25.6707 | 13.3434 | 69.3811 | -30.367 | 55.2574 | 70.6387 | 14.3115 | 1.0699 | -29.2971 | 0 | 77.5731 | 89.9805 | -12.4075 | -90 | 89.9832 | 78.9014 | -78.9182 | -91.3257 | 0
[10 empty] | 32831 | 25.6707 | 13.3436 | 69.3813 | -30.367 | 55.2576 | 70.639 | 14.3117 | 1.0696 | -29.2974 | 0 | 77.5734 | 89.9805 | -12.4071 | -90 | 89.9832 | 78.9017 | -78.9186 | -91.3257 | 0
[10 empty] | 32832 | 25.6707 | 13.3439 | 69.3816 | -30.367 | 55.2579 | 70.6392 | 14.312 | 1.0693 | -29.2977 | 0 | 77.5738 | 89.9805 | -12.4067 | -90 | 89.9832 | 78.9021 | -78.9189 | -91.3256 | 0
[10 empty] | 32833 | 25.6707 | 13.3441 | 69.3819 | -30.367 | 55.2581 | 70.6395 | 14.3123 | 1.0691 | -29.2979 | 0 | 77.5742 | 89.9805 | -12.4064 | -90 | 89.9832 | 78.9024 | -78.9192 | -91.3256 | 0
[10 empty] | 32834 | 25.6707 | 13.3444 | 69.3821 | -30.367 | 55.2584 | 70.6398 | 14.3125 | 1.0688 | -29.2982 | 0 | 77.5745 | 89.9805 | -12.406 | -90 | 89.9832 | 78.9027 | -78.9196 | -91.3256 | 0
[10 empty] | 32835 | 25.6707 | 13.3447 | 69.3824 | -30.367 | 55.2587 | 70.64 | 14.3128 | 1.0686 | -29.2985 | 0 | 77.5749 | 89.9805 | -12.4056 | -90 | 89.9832 | 78.9031 | -78.9199 | -91.3255 | 0
[10 empty] | 32836 | 25.6707 | 13.3449 | 69.3826 | -30.3671 | 55.2589 | 70.6403 | 14.313 | 1.0683 | -29.2987 | 0 | 77.5753 | 89.9805 | -12.4053 | -90 | 89.9832 | 78.9034 | -78.9202 | -91.3255 | 0
[10 empty] | 32837 | 25.6707 | 13.3452 | 69.3829 | -30.3671 | 55.2592 | 70.6405 | 14.3133 | 1.0681 | -29.299 | 0 | 77.5756 | 89.9805 | -12.4049 | -90 | 89.9832 | 78.9037 | -78.9206 | -91.3254 | 0
[10 empty] | 32838 | 25.6707 | 13.3454 | 69.3832 | -30.3671 | 55.2595 | 70.6408 | 14.3135 | 1.0678 | -29.2993 | 0 | 77.576 | 89.9805 | -12.4045 | -90 | 89.9832 | 78.9041 | -78.9209 | -91.3254 | 0
[10 empty] | 32839 | 25.6707 | 13.3457 | 69.3834 | -30.3671 | 55.2597 | 70.6411 | 14.3138 | 1.0676 | -29.2995 | 0 | 77.5764 | 89.9805 | -12.4042 | -90 | 89.9832 | 78.9044 | -78.9212 | -91.3254 | 0
[10 empty] | 32840 | 25.6707 | 13.3459 | 69.3837 | -30.3671 | 55.26 | 70.6413 | 14.314 | 1.0673 | -29.2998 | 0 | 77.5767 | 89.9805 | -12.4038 | -90 | 89.9832 | 78.9047 | -78.9215 | -91.3253 | 0
[10 empty] | 32841 | 25.6707 | 13.3462 | 69.384 | -30.3671 | 55.2603 | 70.6416 | 14.3143 | 1.0671 | -29.3001 | 0 | 77.5771 | 89.9805 | -12.4034 | -90 | 89.9832 | 78.905 | -78.9219 | -91.3253 | 0
[10 empty] | 32842 | 25.6707 | 13.3464 | 69.3842 | -30.3671 | 55.2605 | 70.6419 | 14.3145 | 1.0668 | -29.3003 | 0 | 77.5775 | 89.9805 | -12.4031 | -90 | 89.9832 | 78.9054 | -78.9222 | -91.3253 | 0
[10 empty] | 32843 | 25.6707 | 13.3467 | 69.3845 | -30.3671 | 55.2608 | 70.6421 | 14.3148 | 1.0665 | -29.3006 | 0 | 77.5778 | 89.9805 | -12.4027 | -90 | 89.9832 | 78.9057 | -78.9225 | -91.3252 | 0
[10 empty] | 32844 | 25.6707 | 13.3469 | 69.3848 | -30.3671 | 55.2611 | 70.6424 | 14.3151 | 1.0663 | -29.3009 | 0 | 77.5782 | 89.9805 | -12.4023 | -90 | 89.9832 | 78.906 | -78.9229 | -91.3252 | 0
[10 empty] | 32845 | 25.6707 | 13.3472 | 69.385 | -30.3672 | 55.2613 | 70.6427 | 14.3153 | 1.066 | -29.3011 | 0 | 77.5786 | 89.9805 | -12.402 | -90 | 89.9832 | 78.9064 | -78.9232 | -91.3251 | 0
[10 empty] | 32846 | 25.6707 | 13.3474 | 69.3853 | -30.3672 | 55.2616 | 70.6429 | 14.3156 | 1.0658 | -29.3014 | 0 | 77.5789 | 89.9805 | -12.4016 | -90 | 89.9832 | 78.9067 | -78.9235 | -91.3251 | 0
[10 empty] | 32847 | 25.6707 | 13.3477 | 69.3856 | -30.3672 | 55.2618 | 70.6432 | 14.3158 | 1.0655 | -29.3017 | 0 | 77.5793 | 89.9805 | -12.4012 | -90 | 89.9832 | 78.907 | -78.9238 | -91.3251 | 0
[10 empty] | 32848 | 25.6707 | 13.3479 | 69.3858 | -30.3672 | 55.2621 | 70.6435 | 14.3161 | 1.0653 | -29.3019 | 0 | 77.5797 | 89.9805 | -12.4009 | -90 | 89.9832 | 78.9073 | -78.9242 | -91.325 | 0
[10 empty] | 32849 | 25.6707 | 13.3482 | 69.3861 | -30.3672 | 55.2624 | 70.6437 | 14.3163 | 1.065 | -29.3022 | 0 | 77.58 | 89.9805 | -12.4005 | -90 | 89.9832 | 78.9077 | -78.9245 | -91.325 | 0
[10 empty] | 32850 | 25.6707 | 13.3484 | 69.3864 | -30.3672 | 55.2626 | 70.644 | 14.3166 | 1.0648 | -29.3025 | 0 | 77.5804 | 89.9805 | -12.4001 | -90 | 89.9832 | 78.908 | -78.9248 | -91.325 | 0
[10 empty] | 32851 | 25.6707 | 13.3487 | 69.3866 | -30.3672 | 55.2629 | 70.6442 | 14.3168 | 1.0645 | -29.3027 | 0 | 77.5808 | 89.9805 | -12.3998 | -90 | 89.9832 | 78.9083 | -78.9252 | -91.3249 | 0
[10 empty] | 32852 | 25.6707 | 13.3489 | 69.3869 | -30.3672 | 55.2632 | 70.6445 | 14.3171 | 1.0643 | -29.303 | 0 | 77.5811 | 89.9805 | -12.3994 | -90 | 89.9832 | 78.9087 | -78.9255 | -91.3249 | 0
[10 empty] | 32853 | 25.6707 | 13.3492 | 69.3871 | -30.3673 | 55.2634 | 70.6448 | 14.3173 | 1.064 | -29.3033 | 0 | 77.5815 | 89.9806 | -12.399 | -90 | 89.9832 | 78.909 | -78.9258 | -91.3249 | 0
[10 empty] | 32854 | 25.6707 | 13.3494 | 69.3874 | -30.3673 | 55.2637 | 70.645 | 14.3176 | 1.0637 | -29.3035 | 0 | 77.5819 | 89.9806 | -12.3987 | -90 | 89.9832 | 78.9093 | -78.9261 | -91.3248 | 0
[10 empty] | 32855 | 25.6707 | 13.3497 | 69.3877 | -30.3673 | 55.264 | 70.6453 | 14.3179 | 1.0635 | -29.3038 | 0 | 77.5822 | 89.9806 | -12.3983 | -90 | 89.9832 | 78.9096 | -78.9265 | -91.3248 | 0
[10 empty] | 32856 | 25.6707 | 13.3499 | 69.3879 | -30.3673 | 55.2642 | 70.6456 | 14.3181 | 1.0632 | -29.3041 | 0 | 77.5826 | 89.9806 | -12.3979 | -90 | 89.9832 | 78.91 | -78.9268 | -91.3247 | 0
[10 empty] | 32857 | 25.6707 | 13.3502 | 69.3882 | -30.3673 | 55.2645 | 70.6458 | 14.3184 | 1.063 | -29.3043 | 0 | 77.583 | 89.9806 | -12.3976 | -90 | 89.9832 | 78.9103 | -78.9271 | -91.3247 | 0
[10 empty] | 32858 | 25.6707 | 13.3505 | 69.3885 | -30.3673 | 55.2648 | 70.6461 | 14.3186 | 1.0627 | -29.3046 | 0 | 77.5833 | 89.9806 | -12.3972 | -90 | 89.9832 | 78.9106 | -78.9275 | -91.3247 | 0
[10 empty] | 32859 | 25.6707 | 13.3507 | 69.3887 | -30.3673 | 55.265 | 70.6464 | 14.3189 | 1.0625 | -29.3049 | 0 | 77.5837 | 89.9806 | -12.3968 | -90 | 89.9832 | 78.911 | -78.9278 | -91.3246 | 0
[10 empty] | 32860 | 25.6707 | 13.351 | 69.389 | -30.3673 | 55.2653 | 70.6466 | 14.3191 | 1.0622 | -29.3051 | 0 | 77.5841 | 89.9806 | -12.3965 | -90 | 89.9832 | 78.9113 | -78.9281 | -91.3246 | 0
[10 empty] | 32861 | 25.6707 | 13.3512 | 69.3893 | -30.3674 | 55.2655 | 70.6469 | 14.3194 | 1.062 | -29.3054 | 0 | 77.5844 | 89.9806 | -12.3961 | -90 | 89.9832 | 78.9116 | -78.9284 | -91.3246 | 0
[10 empty] | 32862 | 25.6707 | 13.3515 | 69.3895 | -30.3674 | 55.2658 | 70.6472 | 14.3196 | 1.0617 | -29.3057 | 0 | 77.5848 | 89.9806 | -12.3957 | -90 | 89.9832 | 78.912 | -78.9288 | -91.3245 | 0
[10 empty] | 32863 | 25.6707 | 13.3517 | 69.3898 | -30.3674 | 55.2661 | 70.6474 | 14.3199 | 1.0615 | -29.3059 | 0 | 77.5852 | 89.9806 | -12.3954 | -90 | 89.9832 | 78.9123 | -78.9291 | -91.3245 | 0
[10 empty] | 32864 | 25.6707 | 13.352 | 69.3901 | -30.3674 | 55.2663 | 70.6477 | 14.3201 | 1.0612 | -29.3062 | 0 | 77.5855 | 89.9806 | -12.395 | -90 | 89.9832 | 78.9126 | -78.9294 | -91.3244 | 0
[10 empty] | 32865 | 25.6707 | 13.3522 | 69.3903 | -30.3674 | 55.2666 | 70.6479 | 14.3204 | 1.0609 | -29.3065 | 0 | 77.5859 | 89.9806 | -12.3947 | -90 | 89.9832 | 78.9129 | -78.9298 | -91.3244 | 0
[10 empty] | 32866 | 25.6707 | 13.3525 | 69.3906 | -30.3674 | 55.2669 | 70.6482 | 14.3207 | 1.0607 | -29.3067 | 0 | 77.5863 | 89.9806 | -12.3943 | -90 | 89.9832 | 78.9133 | -78.9301 | -91.3244 | 0
[10 empty] | 32867 | 25.6707 | 13.3527 | 69.3908 | -30.3674 | 55.2671 | 70.6485 | 14.3209 | 1.0604 | -29.307 | 0 | 77.5866 | 89.9806 | -12.3939 | -90 | 89.9832 | 78.9136 | -78.9304 | -91.3243 | 0
[10 empty] | 32868 | 25.6707 | 13.353 | 69.3911 | -30.3674 | 55.2674 | 70.6487 | 14.3212 | 1.0602 | -29.3073 | 0 | 77.587 | 89.9806 | -12.3936 | -90 | 89.9832 | 78.9139 | -78.9307 | -91.3243 | 0
[10 empty] | 32869 | 25.6707 | 13.3532 | 69.3914 | -30.3675 | 55.2677 | 70.649 | 14.3214 | 1.0599 | -29.3075 | 0 | 77.5874 | 89.9806 | -12.3932 | -90 | 89.9832 | 78.9143 | -78.9311 | -91.3243 | 0
[10 empty] | 32870 | 25.6707 | 13.3535 | 69.3916 | -30.3675 | 55.2679 | 70.6493 | 14.3217 | 1.0597 | -29.3078 | 0 | 77.5877 | 89.9806 | -12.3928 | -90 | 89.9832 | 78.9146 | -78.9314 | -91.3242 | 0
[10 empty] | 32871 | 25.6707 | 13.3537 | 69.3919 | -30.3675 | 55.2682 | 70.6495 | 14.3219 | 1.0594 | -29.3081 | 0 | 77.5881 | 89.9806 | -12.3925 | -90 | 89.9832 | 78.9149 | -78.9317 | -91.3242 | 0
[10 empty] | 32872 | 25.6707 | 13.354 | 69.3922 | -30.3675 | 55.2685 | 70.6498 | 14.3222 | 1.0592 | -29.3083 | 0 | 77.5885 | 89.9806 | -12.3921 | -90 | 89.9832 | 78.9152 | -78.9321 | -91.3242 | 0
[10 empty] | 32873 | 25.6707 | 13.3542 | 69.3924 | -30.3675 | 55.2687 | 70.6501 | 14.3224 | 1.0589 | -29.3086 | 0 | 77.5888 | 89.9806 | -12.3917 | -90 | 89.9832 | 78.9156 | -78.9324 | -91.3241 | 0
[10 empty] | 32874 | 25.6707 | 13.3545 | 69.3927 | -30.3675 | 55.269 | 70.6503 | 14.3227 | 1.0587 | -29.3089 | 0 | 77.5892 | 89.9806 | -12.3914 | -90 | 89.9832 | 78.9159 | -78.9327 | -91.3241 | 0
[10 empty] | 32875 | 25.6707 | 13.3547 | 69.393 | -30.3675 | 55.2692 | 70.6506 | 14.3229 | 1.0584 | -29.3091 | 0 | 77.5896 | 89.9806 | -12.391 | -90 | 89.9832 | 78.9162 | -78.933 | -91.324 | 0
[10 empty] | 32876 | 25.6707 | 13.355 | 69.3932 | -30.3675 | 55.2695 | 70.6509 | 14.3232 | 1.0581 | -29.3094 | 0 | 77.5899 | 89.9806 | -12.3906 | -90 | 89.9832 | 78.9166 | -78.9334 | -91.324 | 0
[10 empty] | 32877 | 25.6707 | 13.3552 | 69.3935 | -30.3675 | 55.2698 | 70.6511 | 14.3235 | 1.0579 | -29.3097 | 0 | 77.5903 | 89.9806 | -12.3903 | -90 | 89.9832 | 78.9169 | -78.9337 | -91.324 | 0
[10 empty] | 32878 | 25.6707 | 13.3555 | 69.3937 | -30.3676 | 55.27 | 70.6514 | 14.3237 | 1.0576 | -29.3099 | 0 | 77.5907 | 89.9806 | -12.3899 | -90 | 89.9832 | 78.9172 | -78.934 | -91.3239 | 0
[10 empty] | 32879 | 25.6707 | 13.3557 | 69.394 | -30.3676 | 55.2703 | 70.6516 | 14.324 | 1.0574 | -29.3102 | 0 | 77.591 | 89.9806 | -12.3895 | -90 | 89.9832 | 78.9175 | -78.9344 | -91.3239 | 0
[10 empty] | 32880 | 25.6707 | 13.356 | 69.3943 | -30.3676 | 55.2706 | 70.6519 | 14.3242 | 1.0571 | -29.3105 | 0 | 77.5914 | 89.9806 | -12.3892 | -90 | 89.9832 | 78.9179 | -78.9347 | -91.3239 | 0
[10 empty] | 32881 | 25.6707 | 13.3562 | 69.3945 | -30.3676 | 55.2708 | 70.6522 | 14.3245 | 1.0569 | -29.3107 | 0 | 77.5918 | 89.9806 | -12.3888 | -90 | 89.9832 | 78.9182 | -78.935 | -91.3238 | 0
[10 empty] | 32882 | 25.6707 | 13.3565 | 69.3948 | -30.3676 | 55.2711 | 70.6524 | 14.3247 | 1.0566 | -29.311 | 0 | 77.5921 | 89.9806 | -12.3884 | -90 | 89.9832 | 78.9185 | -78.9353 | -91.3238 | 0
[10 empty] | 32883 | 25.6707 | 13.3568 | 69.3951 | -30.3676 | 55.2714 | 70.6527 | 14.325 | 1.0564 | -29.3113 | 0 | 77.5925 | 89.9806 | -12.3881 | -90 | 89.9832 | 78.9189 | -78.9357 | -91.3237 | 0
[10 empty] | 32884 | 25.6707 | 13.357 | 69.3953 | -30.3676 | 55.2716 | 70.653 | 14.3252 | 1.0561 | -29.3115 | 0 | 77.5929 | 89.9806 | -12.3877 | -90 | 89.9832 | 78.9192 | -78.936 | -91.3237 | 0
[10 empty] | 32885 | 25.6707 | 13.3573 | 69.3956 | -30.3676 | 55.2719 | 70.6532 | 14.3255 | 1.0559 | -29.3118 | 0 | 77.5932 | 89.9806 | -12.3873 | -90 | 89.9832 | 78.9195 | -78.9363 | -91.3237 | 0
[10 empty] | 32886 | 25.6707 | 13.3575 | 69.3959 | -30.3677 | 55.2722 | 70.6535 | 14.3257 | 1.0556 | -29.3121 | 0 | 77.5936 | 89.9806 | -12.387 | -90 | 89.9832 | 78.9198 | -78.9367 | -91.3236 | 0
[10 empty] | 32887 | 25.6707 | 13.3578 | 69.3961 | -30.3677 | 55.2724 | 70.6538 | 14.326 | 1.0553 | -29.3123 | 0 | 77.594 | 89.9806 | -12.3866 | -90 | 89.9832 | 78.9202 | -78.937 | -91.3236 | 0
[10 empty] | 32888 | 25.6707 | 13.358 | 69.3964 | -30.3677 | 55.2727 | 70.654 | 14.3263 | 1.0551 | -29.3126 | 0 | 77.5943 | 89.9806 | -12.3863 | -90 | 89.9832 | 78.9205 | -78.9373 | -91.3236 | 0
[10 empty] | 32889 | 25.6707 | 13.3583 | 69.3967 | -30.3677 | 55.2729 | 70.6543 | 14.3265 | 1.0548 | -29.3129 | 0 | 77.5947 | 89.9806 | -12.3859 | -90 | 89.9832 | 78.9208 | -78.9376 | -91.3235 | 0
[10 empty] | 32890 | 25.6707 | 13.3585 | 69.3969 | -30.3677 | 55.2732 | 70.6546 | 14.3268 | 1.0546 | -29.3131 | 0 | 77.595 | 89.9806 | -12.3855 | -90 | 89.9832 | 78.9212 | -78.938 | -91.3235 | 0
[10 empty] | 32891 | 25.6707 | 13.3588 | 69.3972 | -30.3677 | 55.2735 | 70.6548 | 14.327 | 1.0543 | -29.3134 | 0 | 77.5954 | 89.9806 | -12.3852 | -90 | 89.9832 | 78.9215 | -78.9383 | -91.3235 | 0
[10 empty] | 32892 | 25.6707 | 13.359 | 69.3974 | -30.3677 | 55.2737 | 70.6551 | 14.3273 | 1.0541 | -29.3137 | 0 | 77.5958 | 89.9806 | -12.3848 | -90 | 89.9832 | 78.9218 | -78.9386 | -91.3234 | 0
[10 empty] | 32893 | 25.6707 | 13.3593 | 69.3977 | -30.3677 | 55.274 | 70.6553 | 14.3275 | 1.0538 | -29.3139 | 0 | 77.5961 | 89.9806 | -12.3844 | -90 | 89.9832 | 78.9221 | -78.9389 | -91.3234 | 0
[10 empty] | 32894 | 25.6707 | 13.3595 | 69.398 | -30.3678 | 55.2743 | 70.6556 | 14.3278 | 1.0536 | -29.3142 | 0 | 77.5965 | 89.9806 | -12.3841 | -90 | 89.9832 | 78.9225 | -78.9393 | -91.3233 | 0
[10 empty] | 32895 | 25.6707 | 13.3598 | 69.3982 | -30.3678 | 55.2745 | 70.6559 | 14.328 | 1.0533 | -29.3145 | 0 | 77.5969 | 89.9806 | -12.3837 | -90 | 89.9832 | 78.9228 | -78.9396 | -91.3233 | 0
[10 empty] | 32896 | 25.6707 | 13.36 | 69.3985 | -30.3678 | 55.2748 | 70.6561 | 14.3283 | 1.0531 | -29.3147 | 0 | 77.5972 | 89.9806 | -12.3833 | -90 | 89.9832 | 78.9231 | -78.9399 | -91.3233 | 0
[10 empty] | 32897 | 25.6707 | 13.3603 | 69.3988 | -30.3678 | 55.2751 | 70.6564 | 14.3285 | 1.0528 | -29.315 | 0 | 77.5976 | 89.9806 | -12.383 | -90 | 89.9832 | 78.9235 | -78.9403 | -91.3232 | 0
[10 empty] | 32898 | 25.6707 | 13.3605 | 69.399 | -30.3678 | 55.2753 | 70.6567 | 14.3288 | 1.0525 | -29.3153 | 0 | 77.598 | 89.9806 | -12.3826 | -90 | 89.9832 | 78.9238 | -78.9406 | -91.3232 | 0
[10 empty] | 32899 | 25.6707 | 13.3608 | 69.3993 | -30.3678 | 55.2756 | 70.6569 | 14.329 | 1.0523 | -29.3155 | 0 | 77.5983 | 89.9806 | -12.3822 | -90 | 89.9832 | 78.9241 | -78.9409 | -91.3232 | 0
[10 empty] | 32900 | 25.6707 | 13.361 | 69.3996 | -30.3678 | 55.2759 | 70.6572 | 14.3293 | 1.052 | -29.3158 | 0 | 77.5987 | 89.9806 | -12.3819 | -90 | 89.9832 | 78.9244 | -78.9412 | -91.3231 | 0
[10 empty] | 32901 | 25.6707 | 13.3613 | 69.3998 | -30.3678 | 55.2761 | 70.6575 | 14.3296 | 1.0518 | -29.3161 | 0 | 77.5991 | 89.9806 | -12.3815 | -90 | 89.9832 | 78.9248 | -78.9416 | -91.3231 | 0
[10 empty] | 32902 | 25.6707 | 13.3615 | 69.4001 | -30.3679 | 55.2764 | 70.6577 | 14.3298 | 1.0515 | -29.3163 | 0 | 77.5994 | 89.9806 | -12.3811 | -90 | 89.9832 | 78.9251 | -78.9419 | -91.323 | 0
[10 empty] | 32903 | 25.6707 | 13.3618 | 69.4003 | -30.3679 | 55.2766 | 70.658 | 14.3301 | 1.0513 | -29.3166 | 0 | 77.5998 | 89.9806 | -12.3808 | -90 | 89.9832 | 78.9254 | -78.9422 | -91.323 | 0
[10 empty] | 32904 | 25.6707 | 13.362 | 69.4006 | -30.3679 | 55.2769 | 70.6583 | 14.3303 | 1.051 | -29.3169 | 0 | 77.6002 | 89.9806 | -12.3804 | -90 | 89.9832 | 78.9258 | -78.9426 | -91.323 | 0
[10 empty] | 32905 | 25.6707 | 13.3623 | 69.4009 | -30.3679 | 55.2772 | 70.6585 | 14.3306 | 1.0508 | -29.3171 | 0 | 77.6005 | 89.9806 | -12.3801 | -90 | 89.9832 | 78.9261 | -78.9429 | -91.3229 | 0
[10 empty] | 32906 | 25.6707 | 13.3625 | 69.4011 | -30.3679 | 55.2774 | 70.6588 | 14.3308 | 1.0505 | -29.3174 | 0 | 77.6009 | 89.9806 | -12.3797 | -90 | 89.9832 | 78.9264 | -78.9432 | -91.3229 | 0
[10 empty] | 32907 | 25.6707 | 13.3628 | 69.4014 | -30.3679 | 55.2777 | 70.659 | 14.3311 | 1.0503 | -29.3177 | 0 | 77.6013 | 89.9806 | -12.3793 | -90 | 89.9832 | 78.9267 | -78.9435 | -91.3229 | 0
[10 empty] | 32908 | 25.6707 | 13.363 | 69.4017 | -30.3679 | 55.278 | 70.6593 | 14.3313 | 1.05 | -29.3179 | 0 | 77.6016 | 89.9806 | -12.379 | -90 | 89.9832 | 78.9271 | -78.9439 | -91.3228 | 0
[10 empty] | 32909 | 25.6707 | 13.3633 | 69.4019 | -30.3679 | 55.2782 | 70.6596 | 14.3316 | 1.0498 | -29.3182 | 0 | 77.602 | 89.9806 | -12.3786 | -90 | 89.9832 | 78.9274 | -78.9442 | -91.3228 | 0
[10 empty] | 32910 | 25.6707 | 13.3636 | 69.4022 | -30.3679 | 55.2785 | 70.6598 | 14.3318 | 1.0495 | -29.3185 | 0 | 77.6024 | 89.9806 | -12.3782 | -90 | 89.9832 | 78.9277 | -78.9445 | -91.3227 | 0
[10 empty] | 32911 | 25.6707 | 13.3638 | 69.4025 | -30.368 | 55.2788 | 70.6601 | 14.3321 | 1.0492 | -29.3187 | 0 | 77.6027 | 89.9806 | -12.3779 | -90 | 89.9832 | 78.9281 | -78.9448 | -91.3227 | 0
[10 empty] | 32912 | 25.6707 | 13.3641 | 69.4027 | -30.368 | 55.279 | 70.6604 | 14.3324 | 1.049 | -29.319 | 0 | 77.6031 | 89.9806 | -12.3775 | -90 | 89.9832 | 78.9284 | -78.9452 | -91.3227 | 0
[10 empty] | 32913 | 25.6707 | 13.3643 | 69.403 | -30.368 | 55.2793 | 70.6606 | 14.3326 | 1.0487 | -29.3193 | 0 | 77.6034 | 89.9806 | -12.3771 | -90 | 89.9832 | 78.9287 | -78.9455 | -91.3226 | 0
[10 empty] | 32914 | 25.6707 | 13.3646 | 69.4033 | -30.368 | 55.2795 | 70.6609 | 14.3329 | 1.0485 | -29.3195 | 0 | 77.6038 | 89.9806 | -12.3768 | -90 | 89.9832 | 78.929 | -78.9458 | -91.3226 | 0
[10 empty] | 32915 | 25.6707 | 13.3648 | 69.4035 | -30.368 | 55.2798 | 70.6612 | 14.3331 | 1.0482 | -29.3198 | 0 | 77.6042 | 89.9806 | -12.3764 | -90 | 89.9832 | 78.9294 | -78.9462 | -91.3226 | 0
[10 empty] | 32916 | 25.6707 | 13.3651 | 69.4038 | -30.368 | 55.2801 | 70.6614 | 14.3334 | 1.048 | -29.32 | 0 | 77.6045 | 89.9806 | -12.376 | -90 | 89.9832 | 78.9297 | -78.9465 | -91.3225 | 0
[10 empty] | 32917 | 25.6707 | 13.3653 | 69.404 | -30.368 | 55.2803 | 70.6617 | 14.3336 | 1.0477 | -29.3203 | 0 | 77.6049 | 89.9806 | -12.3757 | -90 | 89.9832 | 78.93 | -78.9468 | -91.3225 | 0
[10 empty] | 32918 | 25.6707 | 13.3656 | 69.4043 | -30.368 | 55.2806 | 70.6619 | 14.3339 | 1.0475 | -29.3206 | 0 | 77.6053 | 89.9806 | -12.3753 | -90 | 89.9832 | 78.9304 | -78.9471 | -91.3225 | 0
[10 empty] | 32919 | 25.6707 | 13.3658 | 69.4046 | -30.3681 | 55.2809 | 70.6622 | 14.3341 | 1.0472 | -29.3208 | 0 | 77.6056 | 89.9806 | -12.375 | -90 | 89.9832 | 78.9307 | -78.9475 | -91.3224 | 0
[10 empty] | 32920 | 25.6707 | 13.3661 | 69.4048 | -30.3681 | 55.2811 | 70.6625 | 14.3344 | 1.047 | -29.3211 | 0 | 77.606 | 89.9806 | -12.3746 | -90 | 89.9832 | 78.931 | -78.9478 | -91.3224 | 0
[10 empty] | 32921 | 25.6707 | 13.3663 | 69.4051 | -30.3681 | 55.2814 | 70.6627 | 14.3346 | 1.0467 | -29.3214 | 0 | 77.6064 | 89.9806 | -12.3742 | -90 | 89.9832 | 78.9313 | -78.9481 | -91.3223 | 0
[10 empty] | 32922 | 25.6707 | 13.3666 | 69.4054 | -30.3681 | 55.2817 | 70.663 | 14.3349 | 1.0464 | -29.3216 | 0 | 77.6067 | 89.9806 | -12.3739 | -90 | 89.9832 | 78.9317 | -78.9484 | -91.3223 | 0
[10 empty] | 32923 | 25.6707 | 13.3668 | 69.4056 | -30.3681 | 55.2819 | 70.6633 | 14.3351 | 1.0462 | -29.3219 | 0 | 77.6071 | 89.9806 | -12.3735 | -90 | 89.9832 | 78.932 | -78.9488 | -91.3223 | 0
[10 empty] | 32924 | 25.6707 | 13.3671 | 69.4059 | -30.3681 | 55.2822 | 70.6635 | 14.3354 | 1.0459 | -29.3222 | 0 | 77.6075 | 89.9806 | -12.3731 | -90 | 89.9832 | 78.9323 | -78.9491 | -91.3222 | 0
[10 empty] | 32925 | 25.6707 | 13.3673 | 69.4062 | -30.3681 | 55.2824 | 70.6638 | 14.3357 | 1.0457 | -29.3224 | 0 | 77.6078 | 89.9806 | -12.3728 | -90 | 89.9832 | 78.9326 | -78.9494 | -91.3222 | 0
[10 empty] | 32926 | 25.6707 | 13.3676 | 69.4064 | -30.3681 | 55.2827 | 70.6641 | 14.3359 | 1.0454 | -29.3227 | 0 | 77.6082 | 89.9806 | -12.3724 | -90 | 89.9832 | 78.933 | -78.9498 | -91.3222 | 0
[10 empty] | 32927 | 25.6707 | 13.3678 | 69.4067 | -30.3682 | 55.283 | 70.6643 | 14.3362 | 1.0452 | -29.323 | 0 | 77.6086 | 89.9806 | -12.372 | -90 | 89.9832 | 78.9333 | -78.9501 | -91.3221 | 0
[10 empty] | 32928 | 25.6707 | 13.3681 | 69.4069 | -30.3682 | 55.2832 | 70.6646 | 14.3364 | 1.0449 | -29.3232 | 0 | 77.6089 | 89.9806 | -12.3717 | -90 | 89.9832 | 78.9336 | -78.9504 | -91.3221 | 0
[10 empty] | 32929 | 25.6707 | 13.3683 | 69.4072 | -30.3682 | 55.2835 | 70.6648 | 14.3367 | 1.0447 | -29.3235 | 0 | 77.6093 | 89.9806 | -12.3713 | -90 | 89.9832 | 78.934 | -78.9507 | -91.322 | 0
[10 empty] | 32930 | 25.6707 | 13.3686 | 69.4075 | -30.3682 | 55.2838 | 70.6651 | 14.3369 | 1.0444 | -29.3238 | 0 | 77.6097 | 89.9806 | -12.3709 | -90 | 89.9832 | 78.9343 | -78.9511 | -91.322 | 0
[10 empty] | 32931 | 25.6707 | 13.3688 | 69.4077 | -30.3682 | 55.284 | 70.6654 | 14.3372 | 1.0442 | -29.324 | 0 | 77.61 | 89.9806 | -12.3706 | -90 | 89.9832 | 78.9346 | -78.9514 | -91.322 | 0
[10 empty] | 32932 | 25.6707 | 13.3691 | 69.408 | -30.3682 | 55.2843 | 70.6656 | 14.3374 | 1.0439 | -29.3243 | 0 | 77.6104 | 89.9806 | -12.3702 | -90 | 89.9832 | 78.9349 | -78.9517 | -91.3219 | 0
[10 empty] | 32933 | 25.6707 | 13.3693 | 69.4083 | -30.3682 | 55.2846 | 70.6659 | 14.3377 | 1.0437 | -29.3246 | 0 | 77.6107 | 89.9806 | -12.3699 | -90 | 89.9832 | 78.9353 | -78.952 | -91.3219 | 0
[10 empty] | 32934 | 25.6707 | 13.3696 | 69.4085 | -30.3682 | 55.2848 | 70.6662 | 14.3379 | 1.0434 | -29.3248 | 0 | 77.6111 | 89.9806 | -12.3695 | -90 | 89.9832 | 78.9356 | -78.9524 | -91.3219 | 0
[10 empty] | 32935 | 25.6707 | 13.3698 | 69.4088 | -30.3683 | 55.2851 | 70.6664 | 14.3382 | 1.0431 | -29.3251 | 0 | 77.6115 | 89.9806 | -12.3691 | -90 | 89.9832 | 78.9359 | -78.9527 | -91.3218 | 0
[10 empty] | 32936 | 25.6707 | 13.3701 | 69.4091 | -30.3683 | 55.2854 | 70.6667 | 14.3385 | 1.0429 | -29.3254 | 0 | 77.6118 | 89.9806 | -12.3688 | -90 | 89.9832 | 78.9363 | -78.953 | -91.3218 | 0
[10 empty] | 32937 | 25.6707 | 13.3703 | 69.4093 | -30.3683 | 55.2856 | 70.667 | 14.3387 | 1.0426 | -29.3256 | 0 | 77.6122 | 89.9806 | -12.3684 | -90 | 89.9832 | 78.9366 | -78.9534 | -91.3218 | 0
[10 empty] | 32938 | 25.6707 | 13.3706 | 69.4096 | -30.3683 | 55.2859 | 70.6672 | 14.339 | 1.0424 | -29.3259 | 0 | 77.6126 | 89.9806 | -12.368 | -90 | 89.9832 | 78.9369 | -78.9537 | -91.3217 | 0
[10 empty] | 32939 | 25.6707 | 13.3709 | 69.4098 | -30.3683 | 55.2861 | 70.6675 | 14.3392 | 1.0421 | -29.3262 | 0 | 77.6129 | 89.9806 | -12.3677 | -90 | 89.9832 | 78.9372 | -78.954 | -91.3217 | 0
[10 empty] | 32940 | 25.6707 | 13.3711 | 69.4101 | -30.3683 | 55.2864 | 70.6677 | 14.3395 | 1.0419 | -29.3264 | 0 | 77.6133 | 89.9806 | -12.3673 | -90 | 89.9832 | 78.9376 | -78.9543 | -91.3216 | 0
[10 empty] | 32941 | 25.6707 | 13.3714 | 69.4104 | -30.3683 | 55.2867 | 70.668 | 14.3397 | 1.0416 | -29.3267 | 0 | 77.6137 | 89.9806 | -12.3669 | -90 | 89.9832 | 78.9379 | -78.9547 | -91.3216 | 0
[10 empty] | 32942 | 25.6707 | 13.3716 | 69.4106 | -30.3683 | 55.2869 | 70.6683 | 14.34 | 1.0414 | -29.327 | 0 | 77.614 | 89.9806 | -12.3666 | -90 | 89.9832 | 78.9382 | -78.955 | -91.3216 | 0
[10 empty] | 32943 | 25.6707 | 13.3719 | 69.4109 | -30.3683 | 55.2872 | 70.6685 | 14.3402 | 1.0411 | -29.3272 | 0 | 77.6144 | 89.9806 | -12.3662 | -90 | 89.9832 | 78.9385 | -78.9553 | -91.3215 | 0
[10 empty] | 32944 | 25.6707 | 13.3721 | 69.4112 | -30.3684 | 55.2875 | 70.6688 | 14.3405 | 1.0409 | -29.3275 | 0 | 77.6148 | 89.9806 | -12.3659 | -90 | 89.9832 | 78.9389 | -78.9556 | -91.3215 | 0
[10 empty] | 32945 | 25.6707 | 13.3724 | 69.4114 | -30.3684 | 55.2877 | 70.6691 | 14.3407 | 1.0406 | -29.3278 | 0 | 77.6151 | 89.9806 | -12.3655 | -90 | 89.9832 | 78.9392 | -78.956 | -91.3215 | 0
[10 empty] | 32946 | 25.6707 | 13.3726 | 69.4117 | -30.3684 | 55.288 | 70.6693 | 14.341 | 1.0404 | -29.328 | 0 | 77.6155 | 89.9806 | -12.3651 | -90 | 89.9832 | 78.9395 | -78.9563 | -91.3214 | 0
[10 empty] | 32947 | 25.6707 | 13.3729 | 69.412 | -30.3684 | 55.2883 | 70.6696 | 14.3412 | 1.0401 | -29.3283 | 0 | 77.6158 | 89.9806 | -12.3648 | -90 | 89.9832 | 78.9399 | -78.9566 | -91.3214 | 0
[10 empty] | 32948 | 25.6707 | 13.3731 | 69.4122 | -30.3684 | 55.2885 | 70.6699 | 14.3415 | 1.0398 | -29.3286 | 0 | 77.6162 | 89.9806 | -12.3644 | -90 | 89.9832 | 78.9402 | -78.957 | -91.3214 | 0
[10 empty] | 32949 | 25.6707 | 13.3734 | 69.4125 | -30.3684 | 55.2888 | 70.6701 | 14.3418 | 1.0396 | -29.3288 | 0 | 77.6166 | 89.9806 | -12.364 | -90 | 89.9832 | 78.9405 | -78.9573 | -91.3213 | 0
[10 empty] | 32950 | 25.6707 | 13.3736 | 69.4127 | -30.3684 | 55.289 | 70.6704 | 14.342 | 1.0393 | -29.3291 | 0 | 77.6169 | 89.9806 | -12.3637 | -90 | 89.9832 | 78.9408 | -78.9576 | -91.3213 | 0
[10 empty] | 32951 | 25.6707 | 13.3739 | 69.413 | -30.3684 | 55.2893 | 70.6706 | 14.3423 | 1.0391 | -29.3294 | 0 | 77.6173 | 89.9806 | -12.3633 | -90 | 89.9832 | 78.9412 | -78.9579 | -91.3212 | 0
[10 empty] | 32952 | 25.6707 | 13.3741 | 69.4133 | -30.3685 | 55.2896 | 70.6709 | 14.3425 | 1.0388 | -29.3296 | 0 | 77.6177 | 89.9806 | -12.3629 | -90 | 89.9832 | 78.9415 | -78.9583 | -91.3212 | 0
[10 empty] | 32953 | 25.6707 | 13.3744 | 69.4135 | -30.3685 | 55.2898 | 70.6712 | 14.3428 | 1.0386 | -29.3299 | 0 | 77.618 | 89.9806 | -12.3626 | -90 | 89.9832 | 78.9418 | -78.9586 | -91.3212 | 0
[10 empty] | 32954 | 25.6707 | 13.3746 | 69.4138 | -30.3685 | 55.2901 | 70.6714 | 14.343 | 1.0383 | -29.3302 | 0 | 77.6184 | 89.9806 | -12.3622 | -90 | 89.9832 | 78.9421 | -78.9589 | -91.3211 | 0
[10 empty] | 32955 | 25.6707 | 13.3749 | 69.4141 | -30.3685 | 55.2904 | 70.6717 | 14.3433 | 1.0381 | -29.3304 | 0 | 77.6188 | 89.9806 | -12.3619 | -90 | 89.9832 | 78.9425 | -78.9592 | -91.3211 | 0
[10 empty] | 32956 | 25.6707 | 13.3751 | 69.4143 | -30.3685 | 55.2906 | 70.672 | 14.3435 | 1.0378 | -29.3307 | 0 | 77.6191 | 89.9806 | -12.3615 | -90 | 89.9832 | 78.9428 | -78.9596 | -91.3211 | 0
[10 empty] | 32957 | 25.6707 | 13.3754 | 69.4146 | -30.3685 | 55.2909 | 70.6722 | 14.3438 | 1.0376 | -29.331 | 0 | 77.6195 | 89.9806 | -12.3611 | -90 | 89.9832 | 78.9431 | -78.9599 | -91.321 | 0
[10 empty] | 32958 | 25.6707 | 13.3756 | 69.4149 | -30.3685 | 55.2912 | 70.6725 | 14.344 | 1.0373 | -29.3312 | 0 | 77.6199 | 89.9806 | -12.3608 | -90 | 89.9832 | 78.9435 | -78.9602 | -91.321 | 0
[10 empty] | 32959 | 25.6707 | 13.3759 | 69.4151 | -30.3685 | 55.2914 | 70.6728 | 14.3443 | 1.0371 | -29.3315 | 0 | 77.6202 | 89.9806 | -12.3604 | -90 | 89.9832 | 78.9438 | -78.9605 | -91.3209 | 0
[10 empty] | 32960 | 25.6707 | 13.3761 | 69.4154 | -30.3686 | 55.2917 | 70.673 | 14.3445 | 1.0368 | -29.3318 | 0 | 77.6206 | 89.9806 | -12.36 | -90 | 89.9832 | 78.9441 | -78.9609 | -91.3209 | 0
[10 empty] | 32961 | 25.6707 | 13.3764 | 69.4156 | -30.3686 | 55.2919 | 70.6733 | 14.3448 | 1.0365 | -29.332 | 0 | 77.6209 | 89.9806 | -12.3597 | -90 | 89.9832 | 78.9444 | -78.9612 | -91.3209 | 0
[10 empty] | 32962 | 25.6707 | 13.3766 | 69.4159 | -30.3686 | 55.2922 | 70.6735 | 14.3451 | 1.0363 | -29.3323 | 0 | 77.6213 | 89.9806 | -12.3593 | -90 | 89.9832 | 78.9448 | -78.9615 | -91.3208 | 0
[10 empty] | 32963 | 25.6707 | 13.3769 | 69.4162 | -30.3686 | 55.2925 | 70.6738 | 14.3453 | 1.036 | -29.3326 | 0 | 77.6217 | 89.9806 | -12.3589 | -90 | 89.9832 | 78.9451 | -78.9619 | -91.3208 | 0
[10 empty] | 32964 | 25.6707 | 13.3771 | 69.4164 | -30.3686 | 55.2927 | 70.6741 | 14.3456 | 1.0358 | -29.3328 | 0 | 77.622 | 89.9806 | -12.3586 | -90 | 89.9832 | 78.9454 | -78.9622 | -91.3208 | 0
[10 empty] | 32965 | 25.6707 | 13.3774 | 69.4167 | -30.3686 | 55.293 | 70.6743 | 14.3458 | 1.0355 | -29.3331 | 0 | 77.6224 | 89.9806 | -12.3582 | -90 | 89.9832 | 78.9457 | -78.9625 | -91.3207 | 0
[10 empty] | 32966 | 25.6707 | 13.3776 | 69.417 | -30.3686 | 55.2933 | 70.6746 | 14.3461 | 1.0353 | -29.3333 | 0 | 77.6228 | 89.9806 | -12.3579 | -90 | 89.9832 | 78.9461 | -78.9628 | -91.3207 | 0
[10 empty] | 32967 | 25.6707 | 13.3779 | 69.4172 | -30.3686 | 55.2935 | 70.6749 | 14.3463 | 1.035 | -29.3336 | 0 | 77.6231 | 89.9806 | -12.3575 | -90 | 89.9832 | 78.9464 | -78.9632 | -91.3207 | 0
[10 empty] | 32968 | 25.6707 | 13.3781 | 69.4175 | -30.3686 | 55.2938 | 70.6751 | 14.3466 | 1.0348 | -29.3339 | 0 | 77.6235 | 89.9806 | -12.3571 | -90 | 89.9832 | 78.9467 | -78.9635 | -91.3206 | 0
[10 empty] | 32969 | 25.6707 | 13.3784 | 69.4177 | -30.3687 | 55.294 | 70.6754 | 14.3468 | 1.0345 | -29.3341 | 0 | 77.6239 | 89.9806 | -12.3568 | -90 | 89.9832 | 78.9471 | -78.9638 | -91.3206 | 0
[10 empty] | 32970 | 25.6707 | 13.3786 | 69.418 | -30.3687 | 55.2943 | 70.6757 | 14.3471 | 1.0343 | -29.3344 | 0 | 77.6242 | 89.9806 | -12.3564 | -90 | 89.9832 | 78.9474 | -78.9641 | -91.3205 | 0
[10 empty] | 32971 | 25.6707 | 13.3789 | 69.4183 | -30.3687 | 55.2946 | 70.6759 | 14.3473 | 1.034 | -29.3347 | 0 | 77.6246 | 89.9806 | -12.356 | -90 | 89.9832 | 78.9477 | -78.9645 | -91.3205 | 0
[10 empty] | 32972 | 25.6707 | 13.3791 | 69.4185 | -30.3687 | 55.2948 | 70.6762 | 14.3476 | 1.0338 | -29.3349 | 0 | 77.6249 | 89.9806 | -12.3557 | -90 | 89.9832 | 78.948 | -78.9648 | -91.3205 | 0
[10 empty] | 32973 | 25.6707 | 13.3794 | 69.4188 | -30.3687 | 55.2951 | 70.6764 | 14.3478 | 1.0335 | -29.3352 | 0 | 77.6253 | 89.9806 | -12.3553 | -90 | 89.9832 | 78.9484 | -78.9651 | -91.3204 | 0
[10 empty] | 32974 | 25.6707 | 13.3797 | 69.4191 | -30.3687 | 55.2954 | 70.6767 | 14.3481 | 1.0332 | -29.3355 | 0 | 77.6257 | 89.9806 | -12.3549 | -90 | 89.9832 | 78.9487 | -78.9654 | -91.3204 | 0
[10 empty] | 32975 | 25.6707 | 13.3799 | 69.4193 | -30.3687 | 55.2956 | 70.677 | 14.3484 | 1.033 | -29.3357 | 0 | 77.626 | 89.9806 | -12.3546 | -90 | 89.9832 | 78.949 | -78.9658 | -91.3204 | 0
[10 empty] | 32976 | 25.6707 | 13.3802 | 69.4196 | -30.3687 | 55.2959 | 70.6772 | 14.3486 | 1.0327 | -29.336 | 0 | 77.6264 | 89.9806 | -12.3542 | -90 | 89.9832 | 78.9493 | -78.9661 | -91.3203 | 0
[10 empty] | 32977 | 25.6707 | 13.3804 | 69.4199 | -30.3688 | 55.2962 | 70.6775 | 14.3489 | 1.0325 | -29.3363 | 0 | 77.6268 | 89.9806 | -12.3539 | -90 | 89.9832 | 78.9497 | -78.9664 | -91.3203 | 0
[10 empty] | 32978 | 25.6707 | 13.3807 | 69.4201 | -30.3688 | 55.2964 | 70.6778 | 14.3491 | 1.0322 | -29.3365 | 0 | 77.6271 | 89.9806 | -12.3535 | -90 | 89.9832 | 78.95 | -78.9668 | -91.3202 | 0
[10 empty] | 32979 | 25.6707 | 13.3809 | 69.4204 | -30.3688 | 55.2967 | 70.678 | 14.3494 | 1.032 | -29.3368 | 0 | 77.6275 | 89.9806 | -12.3531 | -90 | 89.9832 | 78.9503 | -78.9671 | -91.3202 | 0
[10 empty] | 32980 | 25.6707 | 13.3812 | 69.4206 | -30.3688 | 55.2969 | 70.6783 | 14.3496 | 1.0317 | -29.3371 | 0 | 77.6279 | 89.9806 | -12.3528 | -90 | 89.9832 | 78.9506 | -78.9674 | -91.3202 | 0
[10 empty] | 32981 | 25.6707 | 13.3814 | 69.4209 | -30.3688 | 55.2972 | 70.6786 | 14.3499 | 1.0315 | -29.3373 | 0 | 77.6282 | 89.9806 | -12.3524 | -90 | 89.9832 | 78.951 | -78.9677 | -91.3201 | 0
[10 empty] | 32982 | 25.6707 | 13.3817 | 69.4212 | -30.3688 | 55.2975 | 70.6788 | 14.3501 | 1.0312 | -29.3376 | 0 | 77.6286 | 89.9806 | -12.352 | -90 | 89.9832 | 78.9513 | -78.9681 | -91.3201 | 0
[10 empty] | 32983 | 25.6707 | 13.3819 | 69.4214 | -30.3688 | 55.2977 | 70.6791 | 14.3504 | 1.031 | -29.3379 | 0 | 77.6289 | 89.9806 | -12.3517 | -90 | 89.9832 | 78.9516 | -78.9684 | -91.3201 | 0
[10 empty] | 32984 | 25.6707 | 13.3822 | 69.4217 | -30.3688 | 55.298 | 70.6793 | 14.3506 | 1.0307 | -29.3381 | 0 | 77.6293 | 89.9806 | -12.3513 | -90 | 89.9832 | 78.952 | -78.9687 | -91.32 | 0
[10 empty] | 32985 | 25.6707 | 13.3824 | 69.422 | -30.3689 | 55.2983 | 70.6796 | 14.3509 | 1.0305 | -29.3384 | 0 | 77.6297 | 89.9806 | -12.351 | -90 | 89.9832 | 78.9523 | -78.969 | -91.32 | 0
[10 empty] | 32986 | 25.6707 | 13.3827 | 69.4222 | -30.3689 | 55.2985 | 70.6799 | 14.3511 | 1.0302 | -29.3387 | 0 | 77.63 | 89.9806 | -12.3506 | -90 | 89.9832 | 78.9526 | -78.9694 | -91.32 | 0
[10 empty] | 32987 | 25.6707 | 13.3829 | 69.4225 | -30.3689 | 55.2988 | 70.6801 | 14.3514 | 1.0299 | -29.3389 | 0 | 77.6304 | 89.9806 | -12.3502 | -90 | 89.9832 | 78.9529 | -78.9697 | -91.3199 | 0
[10 empty] | 32988 | 25.6707 | 13.3832 | 69.4228 | -30.3689 | 55.2991 | 70.6804 | 14.3517 | 1.0297 | -29.3392 | 0 | 77.6308 | 89.9806 | -12.3499 | -90 | 89.9832 | 78.9533 | -78.97 | -91.3199 | 0
[10 empty] | 32989 | 25.6707 | 13.3834 | 69.423 | -30.3689 | 55.2993 | 70.6807 | 14.3519 | 1.0294 | -29.3395 | 0 | 77.6311 | 89.9806 | -12.3495 | -90 | 89.9832 | 78.9536 | -78.9703 | -91.3198 | 0
[10 empty] | 32990 | 25.6707 | 13.3837 | 69.4233 | -30.3689 | 55.2996 | 70.6809 | 14.3522 | 1.0292 | -29.3397 | 0 | 77.6315 | 89.9806 | -12.3491 | -90 | 89.9832 | 78.9539 | -78.9707 | -91.3198 | 0
[10 empty] | 32991 | 25.6707 | 13.3839 | 69.4235 | -30.3689 | 55.2998 | 70.6812 | 14.3524 | 1.0289 | -29.34 | 0 | 77.6319 | 89.9806 | -12.3488 | -90 | 89.9832 | 78.9542 | -78.971 | -91.3198 | 0
[10 empty] | 32992 | 25.6707 | 13.3842 | 69.4238 | -30.3689 | 55.3001 | 70.6814 | 14.3527 | 1.0287 | -29.3403 | 0 | 77.6322 | 89.9806 | -12.3484 | -90 | 89.9832 | 78.9546 | -78.9713 | -91.3197 | 0
[10 empty] | 32993 | 25.6707 | 13.3844 | 69.4241 | -30.3689 | 55.3004 | 70.6817 | 14.3529 | 1.0284 | -29.3405 | 0 | 77.6326 | 89.9806 | -12.3481 | -90 | 89.9832 | 78.9549 | -78.9716 | -91.3197 | 0
[10 empty] | 32994 | 25.6707 | 13.3847 | 69.4243 | -30.369 | 55.3006 | 70.682 | 14.3532 | 1.0282 | -29.3408 | 0 | 77.6329 | 89.9806 | -12.3477 | -90 | 89.9832 | 78.9552 | -78.972 | -91.3197 | 0
[10 empty] | 32995 | 25.6707 | 13.3849 | 69.4246 | -30.369 | 55.3009 | 70.6822 | 14.3534 | 1.0279 | -29.3411 | 0 | 77.6333 | 89.9806 | -12.3473 | -90 | 89.9833 | 78.9555 | -78.9723 | -91.3196 | 0
[10 empty] | 32996 | 25.6707 | 13.3852 | 69.4249 | -30.369 | 55.3012 | 70.6825 | 14.3537 | 1.0277 | -29.3413 | 0 | 77.6337 | 89.9806 | -12.347 | -90 | 89.9833 | 78.9559 | -78.9726 | -91.3196 | 0
[10 empty] | 32997 | 25.6707 | 13.3854 | 69.4251 | -30.369 | 55.3014 | 70.6828 | 14.3539 | 1.0274 | -29.3416 | 0 | 77.634 | 89.9806 | -12.3466 | -90 | 89.9833 | 78.9562 | -78.9729 | -91.3196 | 0
[10 empty] | 32998 | 25.6707 | 13.3857 | 69.4254 | -30.369 | 55.3017 | 70.683 | 14.3542 | 1.0272 | -29.3419 | 0 | 77.6344 | 89.9806 | -12.3462 | -90 | 89.9833 | 78.9565 | -78.9733 | -91.3195 | 0
[10 empty] | 32999 | 25.6707 | 13.3859 | 69.4256 | -30.369 | 55.3019 | 70.6833 | 14.3544 | 1.0269 | -29.3421 | 0 | 77.6348 | 89.9806 | -12.3459 | -90 | 89.9833 | 78.9569 | -78.9736 | -91.3195 | 0
[10 empty] | 33000 | 25.6707 | 13.3862 | 69.4259 | -30.369 | 55.3022 | 70.6836 | 14.3547 | 1.0266 | -29.3424 | 0 | 77.6351 | 89.9806 | -12.3455 | -90 | 89.9833 | 78.9572 | -78.9739 | -91.3194 | 0
[10 empty] | 33001 | 25.6707 | 13.3864 | 69.4262 | -30.369 | 55.3025 | 70.6838 | 14.3549 | 1.0264 | -29.3426 | 0 | 77.6355 | 89.9806 | -12.3452 | -90 | 89.9833 | 78.9575 | -78.9743 | -91.3194 | 0
[10 empty] | 33002 | 25.6707 | 13.3867 | 69.4264 | -30.3691 | 55.3027 | 70.6841 | 14.3552 | 1.0261 | -29.3429 | 0 | 77.6359 | 89.9806 | -12.3448 | -90 | 89.9833 | 78.9578 | -78.9746 | -91.3194 | 0
[10 empty] | 33003 | 25.6707 | 13.3869 | 69.4267 | -30.3691 | 55.303 | 70.6843 | 14.3555 | 1.0259 | -29.3432 | 0 | 77.6362 | 89.9806 | -12.3444 | -90 | 89.9833 | 78.9582 | -78.9749 | -91.3193 | 0
[10 empty] | 33004 | 25.6707 | 13.3872 | 69.427 | -30.3691 | 55.3033 | 70.6846 | 14.3557 | 1.0256 | -29.3434 | 0 | 77.6366 | 89.9806 | -12.3441 | -90 | 89.9833 | 78.9585 | -78.9752 | -91.3193 | 0
[10 empty] | 33005 | 25.6707 | 13.3874 | 69.4272 | -30.3691 | 55.3035 | 70.6849 | 14.356 | 1.0254 | -29.3437 | 0 | 77.6369 | 89.9806 | -12.3437 | -90 | 89.9833 | 78.9588 | -78.9756 | -91.3193 | 0
[10 empty] | 33006 | 25.6707 | 13.3877 | 69.4275 | -30.3691 | 55.3038 | 70.6851 | 14.3562 | 1.0251 | -29.344 | 0 | 77.6373 | 89.9806 | -12.3433 | -90 | 89.9833 | 78.9591 | -78.9759 | -91.3192 | 0
[10 empty] | 33007 | 25.6707 | 13.3879 | 69.4278 | -30.3691 | 55.3041 | 70.6854 | 14.3565 | 1.0249 | -29.3442 | 0 | 77.6377 | 89.9806 | -12.343 | -90 | 89.9833 | 78.9595 | -78.9762 | -91.3192 | 0
[10 empty] | 33008 | 25.6707 | 13.3882 | 69.428 | -30.3691 | 55.3043 | 70.6857 | 14.3567 | 1.0246 | -29.3445 | 0 | 77.638 | 89.9806 | -12.3426 | -90 | 89.9833 | 78.9598 | -78.9765 | -91.3191 | 0
[10 empty] | 33009 | 25.6707 | 13.3884 | 69.4283 | -30.3691 | 55.3046 | 70.6859 | 14.357 | 1.0244 | -29.3448 | 0 | 77.6384 | 89.9806 | -12.3423 | -90 | 89.9833 | 78.9601 | -78.9769 | -91.3191 | 0
[10 empty] | 33010 | 25.6707 | 13.3887 | 69.4285 | -30.3692 | 55.3048 | 70.6862 | 14.3572 | 1.0241 | -29.345 | 0 | 77.6388 | 89.9806 | -12.3419 | -90 | 89.9833 | 78.9604 | -78.9772 | -91.3191 | 0
[10 empty] | 33011 | 25.6707 | 13.3889 | 69.4288 | -30.3692 | 55.3051 | 70.6865 | 14.3575 | 1.0239 | -29.3453 | 0 | 77.6391 | 89.9806 | -12.3415 | -90 | 89.9833 | 78.9608 | -78.9775 | -91.319 | 0
[10 empty] | 33012 | 25.6707 | 13.3892 | 69.4291 | -30.3692 | 55.3054 | 70.6867 | 14.3577 | 1.0236 | -29.3456 | 0 | 77.6395 | 89.9806 | -12.3412 | -90 | 89.9833 | 78.9611 | -78.9778 | -91.319 | 0
[10 empty] | 33013 | 25.6707 | 13.3894 | 69.4293 | -30.3692 | 55.3056 | 70.687 | 14.358 | 1.0234 | -29.3458 | 0 | 77.6398 | 89.9806 | -12.3408 | -90 | 89.9833 | 78.9614 | -78.9782 | -91.319 | 0
[10 empty] | 33014 | 25.6707 | 13.3897 | 69.4296 | -30.3692 | 55.3059 | 70.6872 | 14.3582 | 1.0231 | -29.3461 | 0 | 77.6402 | 89.9806 | -12.3404 | -90 | 89.9833 | 78.9617 | -78.9785 | -91.3189 | 0
[10 empty] | 33015 | 25.6707 | 13.3899 | 69.4299 | -30.3692 | 55.3062 | 70.6875 | 14.3585 | 1.0228 | -29.3464 | 0 | 77.6406 | 89.9806 | -12.3401 | -90 | 89.9833 | 78.9621 | -78.9788 | -91.3189 | 0
[10 empty] | 33016 | 25.6707 | 13.3902 | 69.4301 | -30.3692 | 55.3064 | 70.6878 | 14.3587 | 1.0226 | -29.3466 | 0 | 77.6409 | 89.9806 | -12.3397 | -90 | 89.9833 | 78.9624 | -78.9791 | -91.3189 | 0
[10 empty] | 33017 | 25.6707 | 13.3905 | 69.4304 | -30.3692 | 55.3067 | 70.688 | 14.359 | 1.0223 | -29.3469 | 0 | 77.6413 | 89.9806 | -12.3394 | -90 | 89.9833 | 78.9627 | -78.9795 | -91.3188 | 0
[10 empty] | 33018 | 25.6707 | 13.3907 | 69.4306 | -30.3692 | 55.3069 | 70.6883 | 14.3593 | 1.0221 | -29.3472 | 0 | 77.6417 | 89.9806 | -12.339 | -90 | 89.9833 | 78.9631 | -78.9798 | -91.3188 | 0
[10 empty] | 33019 | 25.6707 | 13.391 | 69.4309 | -30.3693 | 55.3072 | 70.6886 | 14.3595 | 1.0218 | -29.3474 | 0 | 77.642 | 89.9806 | -12.3386 | -90 | 89.9833 | 78.9634 | -78.9801 | -91.3187 | 0
[10 empty] | 33020 | 25.6707 | 13.3912 | 69.4312 | -30.3693 | 55.3075 | 70.6888 | 14.3598 | 1.0216 | -29.3477 | 0 | 77.6424 | 89.9806 | -12.3383 | -90 | 89.9833 | 78.9637 | -78.9804 | -91.3187 | 0
[10 empty] | 33021 | 25.6707 | 13.3915 | 69.4314 | -30.3693 | 55.3077 | 70.6891 | 14.36 | 1.0213 | -29.348 | 0 | 77.6427 | 89.9806 | -12.3379 | -90 | 89.9833 | 78.964 | -78.9808 | -91.3187 | 0
[10 empty] | 33022 | 25.6707 | 13.3917 | 69.4317 | -30.3693 | 55.308 | 70.6893 | 14.3603 | 1.0211 | -29.3482 | 0 | 77.6431 | 89.9806 | -12.3375 | -90 | 89.9833 | 78.9644 | -78.9811 | -91.3186 | 0
[10 empty] | 33023 | 25.6707 | 13.392 | 69.432 | -30.3693 | 55.3083 | 70.6896 | 14.3605 | 1.0208 | -29.3485 | 0 | 77.6435 | 89.9807 | -12.3372 | -90 | 89.9833 | 78.9647 | -78.9814 | -91.3186 | 0
[10 empty] | 33024 | 25.6707 | 13.3922 | 69.4322 | -30.3693 | 55.3085 | 70.6899 | 14.3608 | 1.0206 | -29.3488 | 0 | 77.6438 | 89.9807 | -12.3368 | -90 | 89.9833 | 78.965 | -78.9817 | -91.3186 | 0
[10 empty] | 33025 | 25.6707 | 13.3925 | 69.4325 | -30.3693 | 55.3088 | 70.6901 | 14.361 | 1.0203 | -29.349 | 0 | 77.6442 | 89.9807 | -12.3365 | -90 | 89.9833 | 78.9653 | -78.9821 | -91.3185 | 0
[10 empty] | 33026 | 25.6707 | 13.3927 | 69.4327 | -30.3693 | 55.3091 | 70.6904 | 14.3613 | 1.0201 | -29.3493 | 0 | 77.6446 | 89.9807 | -12.3361 | -90 | 89.9833 | 78.9657 | -78.9824 | -91.3185 | 0
[10 empty] | 33027 | 25.6707 | 13.393 | 69.433 | -30.3694 | 55.3093 | 70.6907 | 14.3615 | 1.0198 | -29.3495 | 0 | 77.6449 | 89.9807 | -12.3357 | -90 | 89.9833 | 78.966 | -78.9827 | -91.3185 | 0
[10 empty] | 33028 | 25.6707 | 13.3932 | 69.4333 | -30.3694 | 55.3096 | 70.6909 | 14.3618 | 1.0196 | -29.3498 | 0 | 77.6453 | 89.9807 | -12.3354 | -90 | 89.9833 | 78.9663 | -78.983 | -91.3184 | 0
[10 empty] | 33029 | 25.6707 | 13.3935 | 69.4335 | -30.3694 | 55.3098 | 70.6912 | 14.362 | 1.0193 | -29.3501 | 0 | 77.6456 | 89.9807 | -12.335 | -90 | 89.9833 | 78.9666 | -78.9834 | -91.3184 | 0
[10 empty] | 33030 | 25.6707 | 13.3937 | 69.4338 | -30.3694 | 55.3101 | 70.6914 | 14.3623 | 1.019 | -29.3503 | 0 | 77.646 | 89.9807 | -12.3346 | -90 | 89.9833 | 78.967 | -78.9837 | -91.3183 | 0
[10 empty] | 33031 | 25.6707 | 13.394 | 69.4341 | -30.3694 | 55.3104 | 70.6917 | 14.3626 | 1.0188 | -29.3506 | 0 | 77.6464 | 89.9807 | -12.3343 | -90 | 89.9833 | 78.9673 | -78.984 | -91.3183 | 0
[10 empty] | 33032 | 25.6707 | 13.3942 | 69.4343 | -30.3694 | 55.3106 | 70.692 | 14.3628 | 1.0185 | -29.3509 | 0 | 77.6467 | 89.9807 | -12.3339 | -90 | 89.9833 | 78.9676 | -78.9843 | -91.3183 | 0
[10 empty] | 33033 | 25.6707 | 13.3945 | 69.4346 | -30.3694 | 55.3109 | 70.6922 | 14.3631 | 1.0183 | -29.3511 | 0 | 77.6471 | 89.9807 | -12.3336 | -90 | 89.9833 | 78.9679 | -78.9847 | -91.3182 | 0
[10 empty] | 33034 | 25.6707 | 13.3947 | 69.4349 | -30.3694 | 55.3112 | 70.6925 | 14.3633 | 1.018 | -29.3514 | 0 | 77.6475 | 89.9807 | -12.3332 | -90 | 89.9833 | 78.9683 | -78.985 | -91.3182 | 0
[10 empty] | 33035 | 25.6707 | 13.395 | 69.4351 | -30.3695 | 55.3114 | 70.6928 | 14.3636 | 1.0178 | -29.3517 | 0 | 77.6478 | 89.9807 | -12.3328 | -90 | 89.9833 | 78.9686 | -78.9853 | -91.3182 | 0
[10 empty] | 33036 | 25.6707 | 13.3952 | 69.4354 | -30.3695 | 55.3117 | 70.693 | 14.3638 | 1.0175 | -29.3519 | 0 | 77.6482 | 89.9807 | -12.3325 | -90 | 89.9833 | 78.9689 | -78.9856 | -91.3181 | 0
[10 empty] | 33037 | 25.6707 | 13.3955 | 69.4356 | -30.3695 | 55.3119 | 70.6933 | 14.3641 | 1.0173 | -29.3522 | 0 | 77.6485 | 89.9807 | -12.3321 | -90 | 89.9833 | 78.9692 | -78.986 | -91.3181 | 0
[10 empty] | 33038 | 25.6707 | 13.3957 | 69.4359 | -30.3695 | 55.3122 | 70.6936 | 14.3643 | 1.017 | -29.3525 | 0 | 77.6489 | 89.9807 | -12.3318 | -90 | 89.9833 | 78.9696 | -78.9863 | -91.318 | 0
[10 empty] | 33039 | 25.6707 | 13.396 | 69.4362 | -30.3695 | 55.3125 | 70.6938 | 14.3646 | 1.0168 | -29.3527 | 0 | 77.6493 | 89.9807 | -12.3314 | -90 | 89.9833 | 78.9699 | -78.9866 | -91.318 | 0
[10 empty] | 33040 | 25.6707 | 13.3962 | 69.4364 | -30.3695 | 55.3127 | 70.6941 | 14.3648 | 1.0165 | -29.353 | 0 | 77.6496 | 89.9807 | -12.331 | -90 | 89.9833 | 78.9702 | -78.9869 | -91.318 | 0
[10 empty] | 33041 | 25.6707 | 13.3965 | 69.4367 | -30.3695 | 55.313 | 70.6943 | 14.3651 | 1.0163 | -29.3533 | 0 | 77.65 | 89.9807 | -12.3307 | -90 | 89.9833 | 78.9705 | -78.9873 | -91.3179 | 0
[10 empty] | 33042 | 25.6707 | 13.3967 | 69.437 | -30.3695 | 55.3133 | 70.6946 | 14.3653 | 1.016 | -29.3535 | 0 | 77.6504 | 89.9807 | -12.3303 | -90 | 89.9833 | 78.9709 | -78.9876 | -91.3179 | 0
[10 empty] | 33043 | 25.6707 | 13.397 | 69.4372 | -30.3695 | 55.3135 | 70.6949 | 14.3656 | 1.0158 | -29.3538 | 0 | 77.6507 | 89.9807 | -12.3299 | -90 | 89.9833 | 78.9712 | -78.9879 | -91.3179 | 0
[10 empty] | 33044 | 25.6707 | 13.3972 | 69.4375 | -30.3696 | 55.3138 | 70.6951 | 14.3658 | 1.0155 | -29.3541 | 0 | 77.6511 | 89.9807 | -12.3296 | -90 | 89.9833 | 78.9715 | -78.9882 | -91.3178 | 0
[10 empty] | 33045 | 25.6707 | 13.3975 | 69.4377 | -30.3696 | 55.314 | 70.6954 | 14.3661 | 1.0152 | -29.3543 | 0 | 77.6514 | 89.9807 | -12.3292 | -90 | 89.9833 | 78.9718 | -78.9886 | -91.3178 | 0
[10 empty] | 33046 | 25.6707 | 13.3977 | 69.438 | -30.3696 | 55.3143 | 70.6957 | 14.3663 | 1.015 | -29.3546 | 0 | 77.6518 | 89.9807 | -12.3289 | -90 | 89.9833 | 78.9722 | -78.9889 | -91.3178 | 0
[10 empty] | 33047 | 25.6707 | 13.398 | 69.4383 | -30.3696 | 55.3146 | 70.6959 | 14.3666 | 1.0147 | -29.3549 | 0 | 77.6522 | 89.9807 | -12.3285 | -90 | 89.9833 | 78.9725 | -78.9892 | -91.3177 | 0
[10 empty] | 33048 | 25.6707 | 13.3982 | 69.4385 | -30.3696 | 55.3148 | 70.6962 | 14.3669 | 1.0145 | -29.3551 | 0 | 77.6525 | 89.9807 | -12.3281 | -90 | 89.9833 | 78.9728 | -78.9895 | -91.3177 | 0
[10 empty] | 33049 | 25.6707 | 13.3985 | 69.4388 | -30.3696 | 55.3151 | 70.6964 | 14.3671 | 1.0142 | -29.3554 | 0 | 77.6529 | 89.9807 | -12.3278 | -90 | 89.9833 | 78.9732 | -78.9899 | -91.3176 | 0
[10 empty] | 33050 | 25.6707 | 13.3987 | 69.4391 | -30.3696 | 55.3154 | 70.6967 | 14.3674 | 1.014 | -29.3556 | 0 | 77.6533 | 89.9807 | -12.3274 | -90 | 89.9833 | 78.9735 | -78.9902 | -91.3176 | 0
[10 empty] | 33051 | 25.6707 | 13.399 | 69.4393 | -30.3696 | 55.3156 | 70.697 | 14.3676 | 1.0137 | -29.3559 | 0 | 77.6536 | 89.9807 | -12.327 | -90 | 89.9833 | 78.9738 | -78.9905 | -91.3176 | 0
[10 empty] | 33052 | 25.6707 | 13.3992 | 69.4396 | -30.3697 | 55.3159 | 70.6972 | 14.3679 | 1.0135 | -29.3562 | 0 | 77.654 | 89.9807 | -12.3267 | -90 | 89.9833 | 78.9741 | -78.9908 | -91.3175 | 0
[10 empty] | 33053 | 25.6707 | 13.3995 | 69.4398 | -30.3697 | 55.3162 | 70.6975 | 14.3681 | 1.0132 | -29.3564 | 0 | 77.6543 | 89.9807 | -12.3263 | -90 | 89.9833 | 78.9745 | -78.9912 | -91.3175 | 0
[10 empty] | 33054 | 25.6707 | 13.3997 | 69.4401 | -30.3697 | 55.3164 | 70.6978 | 14.3684 | 1.013 | -29.3567 | 0 | 77.6547 | 89.9807 | -12.326 | -90 | 89.9833 | 78.9748 | -78.9915 | -91.3175 | 0
[10 empty] | 33055 | 25.6707 | 13.4 | 69.4404 | -30.3697 | 55.3167 | 70.698 | 14.3686 | 1.0127 | -29.357 | 0 | 77.6551 | 89.9807 | -12.3256 | -90 | 89.9833 | 78.9751 | -78.9918 | -91.3174 | 0
[10 empty] | 33056 | 25.6707 | 13.4002 | 69.4406 | -30.3697 | 55.3169 | 70.6983 | 14.3689 | 1.0125 | -29.3572 | 0 | 77.6554 | 89.9807 | -12.3252 | -90 | 89.9833 | 78.9754 | -78.9921 | -91.3174 | 0
[10 empty] | 33057 | 25.6707 | 13.4005 | 69.4409 | -30.3697 | 55.3172 | 70.6985 | 14.3691 | 1.0122 | -29.3575 | 0 | 77.6558 | 89.9807 | -12.3249 | -90 | 89.9833 | 78.9758 | -78.9925 | -91.3174 | 0
[10 empty] | 33058 | 25.6707 | 13.4007 | 69.4412 | -30.3697 | 55.3175 | 70.6988 | 14.3694 | 1.012 | -29.3578 | 0 | 77.6562 | 89.9807 | -12.3245 | -90 | 89.9833 | 78.9761 | -78.9928 | -91.3173 | 0
[10 empty] | 33059 | 25.6707 | 13.401 | 69.4414 | -30.3697 | 55.3177 | 70.6991 | 14.3696 | 1.0117 | -29.358 | 0 | 77.6565 | 89.9807 | -12.3242 | -90 | 89.9833 | 78.9764 | -78.9931 | -91.3173 | 0
[10 empty] | 33060 | 25.6707 | 13.4012 | 69.4417 | -30.3697 | 55.318 | 70.6993 | 14.3699 | 1.0114 | -29.3583 | 0 | 77.6569 | 89.9807 | -12.3238 | -90 | 89.9833 | 78.9767 | -78.9934 | -91.3172 | 0
[10 empty] | 33061 | 25.6707 | 13.4015 | 69.4419 | -30.3698 | 55.3183 | 70.6996 | 14.3701 | 1.0112 | -29.3586 | 0 | 77.6572 | 89.9807 | -12.3234 | -90 | 89.9833 | 78.9771 | -78.9938 | -91.3172 | 0
[10 empty] | 33062 | 25.6707 | 13.4017 | 69.4422 | -30.3698 | 55.3185 | 70.6999 | 14.3704 | 1.0109 | -29.3588 | 0 | 77.6576 | 89.9807 | -12.3231 | -90 | 89.9833 | 78.9774 | -78.9941 | -91.3172 | 0
[10 empty] | 33063 | 25.6707 | 13.402 | 69.4425 | -30.3698 | 55.3188 | 70.7001 | 14.3707 | 1.0107 | -29.3591 | 0 | 77.658 | 89.9807 | -12.3227 | -90 | 89.9833 | 78.9777 | -78.9944 | -91.3171 | 0
[10 empty] | 33064 | 25.6707 | 13.4022 | 69.4427 | -30.3698 | 55.319 | 70.7004 | 14.3709 | 1.0104 | -29.3594 | 0 | 77.6583 | 89.9807 | -12.3224 | -90 | 89.9833 | 78.978 | -78.9947 | -91.3171 | 0
[10 empty] | 33065 | 25.6707 | 13.4025 | 69.443 | -30.3698 | 55.3193 | 70.7006 | 14.3712 | 1.0102 | -29.3596 | 0 | 77.6587 | 89.9807 | -12.322 | -90 | 89.9833 | 78.9784 | -78.9951 | -91.3171 | 0
[10 empty] | 33066 | 25.6707 | 13.4027 | 69.4433 | -30.3698 | 55.3196 | 70.7009 | 14.3714 | 1.0099 | -29.3599 | 0 | 77.659 | 89.9807 | -12.3216 | -90 | 89.9833 | 78.9787 | -78.9954 | -91.317 | 0
[10 empty] | 33067 | 25.6707 | 13.403 | 69.4435 | -30.3698 | 55.3198 | 70.7012 | 14.3717 | 1.0097 | -29.3602 | 0 | 77.6594 | 89.9807 | -12.3213 | -90 | 89.9833 | 78.979 | -78.9957 | -91.317 | 0
[10 empty] | 33068 | 25.6707 | 13.4032 | 69.4438 | -30.3698 | 55.3201 | 70.7014 | 14.3719 | 1.0094 | -29.3604 | 0 | 77.6598 | 89.9807 | -12.3209 | -90 | 89.9833 | 78.9793 | -78.996 | -91.317 | 0
[10 empty] | 33069 | 25.6707 | 13.4035 | 69.444 | -30.3699 | 55.3204 | 70.7017 | 14.3722 | 1.0092 | -29.3607 | 0 | 77.6601 | 89.9807 | -12.3205 | -90 | 89.9833 | 78.9797 | -78.9964 | -91.3169 | 0
[10 empty] | 33070 | 25.6707 | 13.4037 | 69.4443 | -30.3699 | 55.3206 | 70.702 | 14.3724 | 1.0089 | -29.3609 | 0 | 77.6605 | 89.9807 | -12.3202 | -90 | 89.9833 | 78.98 | -78.9967 | -91.3169 | 0
[10 empty] | 33071 | 25.6707 | 13.404 | 69.4446 | -30.3699 | 55.3209 | 70.7022 | 14.3727 | 1.0087 | -29.3612 | 0 | 77.6609 | 89.9807 | -12.3198 | -90 | 89.9833 | 78.9803 | -78.997 | -91.3168 | 0
[10 empty] | 33072 | 25.6707 | 13.4042 | 69.4448 | -30.3699 | 55.3211 | 70.7025 | 14.3729 | 1.0084 | -29.3615 | 0 | 77.6612 | 89.9807 | -12.3195 | -90 | 89.9833 | 78.9806 | -78.9973 | -91.3168 | 0
[10 empty] | 33073 | 25.6707 | 13.4045 | 69.4451 | -30.3699 | 55.3214 | 70.7027 | 14.3732 | 1.0082 | -29.3617 | 0 | 77.6616 | 89.9807 | -12.3191 | -90 | 89.9833 | 78.981 | -78.9977 | -91.3168 | 0
[10 empty] | 33074 | 25.6707 | 13.4047 | 69.4454 | -30.3699 | 55.3217 | 70.703 | 14.3734 | 1.0079 | -29.362 | 0 | 77.6619 | 89.9807 | -12.3187 | -90 | 89.9833 | 78.9813 | -78.998 | -91.3167 | 0
[10 empty] | 33075 | 25.6707 | 13.405 | 69.4456 | -30.3699 | 55.3219 | 70.7033 | 14.3737 | 1.0077 | -29.3623 | 0 | 77.6623 | 89.9807 | -12.3184 | -90 | 89.9833 | 78.9816 | -78.9983 | -91.3167 | 0
[10 empty] | 33076 | 25.6707 | 13.4053 | 69.4459 | -30.3699 | 55.3222 | 70.7035 | 14.3739 | 1.0074 | -29.3625 | 0 | 77.6627 | 89.9807 | -12.318 | -90 | 89.9833 | 78.9819 | -78.9986 | -91.3167 | 0
[10 empty] | 33077 | 25.6707 | 13.4055 | 69.4461 | -30.37 | 55.3225 | 70.7038 | 14.3742 | 1.0071 | -29.3628 | 0 | 77.663 | 89.9807 | -12.3177 | -90 | 89.9833 | 78.9823 | -78.999 | -91.3166 | 0
[10 empty] | 33078 | 25.6707 | 13.4058 | 69.4464 | -30.37 | 55.3227 | 70.7041 | 14.3744 | 1.0069 | -29.3631 | 0 | 77.6634 | 89.9807 | -12.3173 | -90 | 89.9833 | 78.9826 | -78.9993 | -91.3166 | 0
[10 empty] | 33079 | 25.6707 | 13.406 | 69.4467 | -30.37 | 55.323 | 70.7043 | 14.3747 | 1.0066 | -29.3633 | 0 | 77.6637 | 89.9807 | -12.3169 | -90 | 89.9833 | 78.9829 | -78.9996 | -91.3165 | 0
[10 empty] | 33080 | 25.6707 | 13.4063 | 69.4469 | -30.37 | 55.3232 | 70.7046 | 14.375 | 1.0064 | -29.3636 | 0 | 77.6641 | 89.9807 | -12.3166 | -90 | 89.9833 | 78.9832 | -78.9999 | -91.3165 | 0
[10 empty] | 33081 | 25.6707 | 13.4065 | 69.4472 | -30.37 | 55.3235 | 70.7048 | 14.3752 | 1.0061 | -29.3639 | 0 | 77.6645 | 89.9807 | -12.3162 | -90 | 89.9833 | 78.9836 | -79.0003 | -91.3165 | 0
[10 empty] | 33082 | 25.6707 | 13.4068 | 69.4475 | -30.37 | 55.3238 | 70.7051 | 14.3755 | 1.0059 | -29.3641 | 0 | 77.6648 | 89.9807 | -12.3159 | -90 | 89.9833 | 78.9839 | -79.0006 | -91.3164 | 0
[10 empty] | 33083 | 25.6707 | 13.407 | 69.4477 | -30.37 | 55.324 | 70.7054 | 14.3757 | 1.0056 | -29.3644 | 0 | 77.6652 | 89.9807 | -12.3155 | -90 | 89.9833 | 78.9842 | -79.0009 | -91.3164 | 0
[10 empty] | 33084 | 25.6707 | 13.4073 | 69.448 | -30.37 | 55.3243 | 70.7056 | 14.376 | 1.0054 | -29.3647 | 0 | 77.6656 | 89.9807 | -12.3151 | -90 | 89.9833 | 78.9845 | -79.0012 | -91.3164 | 0
[10 empty] | 33085 | 25.6707 | 13.4075 | 69.4482 | -30.37 | 55.3246 | 70.7059 | 14.3762 | 1.0051 | -29.3649 | 0 | 77.6659 | 89.9807 | -12.3148 | -90 | 89.9833 | 78.9849 | -79.0016 | -91.3163 | 0
[10 empty] | 33086 | 25.6707 | 13.4078 | 69.4485 | -30.3701 | 55.3248 | 70.7062 | 14.3765 | 1.0049 | -29.3652 | 0 | 77.6663 | 89.9807 | -12.3144 | -90 | 89.9833 | 78.9852 | -79.0019 | -91.3163 | 0
[10 empty] | 33087 | 25.6707 | 13.408 | 69.4488 | -30.3701 | 55.3251 | 70.7064 | 14.3767 | 1.0046 | -29.3655 | 0 | 77.6666 | 89.9807 | -12.314 | -90 | 89.9833 | 78.9855 | -79.0022 | -91.3163 | 0
[10 empty] | 33088 | 25.6707 | 13.4083 | 69.449 | -30.3701 | 55.3253 | 70.7067 | 14.377 | 1.0044 | -29.3657 | 0 | 77.667 | 89.9807 | -12.3137 | -90 | 89.9833 | 78.9858 | -79.0025 | -91.3162 | 0
[10 empty] | 33089 | 25.6707 | 13.4085 | 69.4493 | -30.3701 | 55.3256 | 70.7069 | 14.3772 | 1.0041 | -29.366 | 0 | 77.6674 | 89.9807 | -12.3133 | -90 | 89.9833 | 78.9862 | -79.0029 | -91.3162 | 0
[10 empty] | 33090 | 25.6707 | 13.4088 | 69.4496 | -30.3701 | 55.3259 | 70.7072 | 14.3775 | 1.0039 | -29.3662 | 0 | 77.6677 | 89.9807 | -12.313 | -90 | 89.9833 | 78.9865 | -79.0032 | -91.3161 | 0
[10 empty] | 33091 | 25.6707 | 13.409 | 69.4498 | -30.3701 | 55.3261 | 70.7075 | 14.3777 | 1.0036 | -29.3665 | 0 | 77.6681 | 89.9807 | -12.3126 | -90 | 89.9833 | 78.9868 | -79.0035 | -91.3161 | 0
[10 empty] | 33092 | 25.6707 | 13.4093 | 69.4501 | -30.3701 | 55.3264 | 70.7077 | 14.378 | 1.0034 | -29.3668 | 0 | 77.6684 | 89.9807 | -12.3122 | -90 | 89.9833 | 78.9871 | -79.0038 | -91.3161 | 0
[10 empty] | 33093 | 25.6707 | 13.4095 | 69.4503 | -30.3701 | 55.3267 | 70.708 | 14.3782 | 1.0031 | -29.367 | 0 | 77.6688 | 89.9807 | -12.3119 | -90 | 89.9833 | 78.9875 | -79.0042 | -91.316 | 0
[10 empty] | 33094 | 25.6707 | 13.4098 | 69.4506 | -30.3702 | 55.3269 | 70.7083 | 14.3785 | 1.0028 | -29.3673 | 0 | 77.6692 | 89.9807 | -12.3115 | -90 | 89.9833 | 78.9878 | -79.0045 | -91.316 | 0
[10 empty] | 33095 | 25.6707 | 13.41 | 69.4509 | -30.3702 | 55.3272 | 70.7085 | 14.3787 | 1.0026 | -29.3676 | 0 | 77.6695 | 89.9807 | -12.3112 | -90 | 89.9833 | 78.9881 | -79.0048 | -91.316 | 0
[10 empty] | 33096 | 25.6707 | 13.4103 | 69.4511 | -30.3702 | 55.3274 | 70.7088 | 14.379 | 1.0023 | -29.3678 | 0 | 77.6699 | 89.9807 | -12.3108 | -90 | 89.9833 | 78.9884 | -79.0051 | -91.3159 | 0
[10 empty] | 33097 | 25.6707 | 13.4105 | 69.4514 | -30.3702 | 55.3277 | 70.709 | 14.3793 | 1.0021 | -29.3681 | 0 | 77.6703 | 89.9807 | -12.3104 | -90 | 89.9833 | 78.9888 | -79.0054 | -91.3159 | 0
[10 empty] | 33098 | 25.6707 | 13.4108 | 69.4517 | -30.3702 | 55.328 | 70.7093 | 14.3795 | 1.0018 | -29.3684 | 0 | 77.6706 | 89.9807 | -12.3101 | -90 | 89.9833 | 78.9891 | -79.0058 | -91.3159 | 0
[10 empty] | 33099 | 25.6707 | 13.411 | 69.4519 | -30.3702 | 55.3282 | 70.7096 | 14.3798 | 1.0016 | -29.3686 | 0 | 77.671 | 89.9807 | -12.3097 | -90 | 89.9833 | 78.9894 | -79.0061 | -91.3158 | 0
[10 empty] | 33100 | 25.6707 | 13.4113 | 69.4522 | -30.3702 | 55.3285 | 70.7098 | 14.38 | 1.0013 | -29.3689 | 0 | 77.6713 | 89.9807 | -12.3094 | -90 | 89.9833 | 78.9897 | -79.0064 | -91.3158 | 0
[10 empty] | 33101 | 25.6707 | 13.4115 | 69.4524 | -30.3702 | 55.3288 | 70.7101 | 14.3803 | 1.0011 | -29.3692 | 0 | 77.6717 | 89.9807 | -12.309 | -90 | 89.9833 | 78.99 | -79.0067 | -91.3157 | 0
[10 empty] | 33102 | 25.6707 | 13.4118 | 69.4527 | -30.3702 | 55.329 | 70.7104 | 14.3805 | 1.0008 | -29.3694 | 0 | 77.6721 | 89.9807 | -12.3086 | -90 | 89.9833 | 78.9904 | -79.0071 | -91.3157 | 0
[10 empty] | 33103 | 25.6707 | 13.412 | 69.453 | -30.3703 | 55.3293 | 70.7106 | 14.3808 | 1.0006 | -29.3697 | 0 | 77.6724 | 89.9807 | -12.3083 | -90 | 89.9833 | 78.9907 | -79.0074 | -91.3157 | 0
[10 empty] | 33104 | 25.6707 | 13.4123 | 69.4532 | -30.3703 | 55.3295 | 70.7109 | 14.381 | 1.0003 | -29.37 | 0 | 77.6728 | 89.9807 | -12.3079 | -90 | 89.9833 | 78.991 | -79.0077 | -91.3156 | 0
[10 empty] | 33105 | 25.6707 | 13.4125 | 69.4535 | -30.3703 | 55.3298 | 70.7111 | 14.3813 | 1.0001 | -29.3702 | 0 | 77.6731 | 89.9807 | -12.3076 | -90 | 89.9833 | 78.9913 | -79.008 | -91.3156 | 0
[10 empty] | 33106 | 25.6707 | 13.4128 | 69.4538 | -30.3703 | 55.3301 | 70.7114 | 14.3815 | 0.99981 | -29.3705 | 0 | 77.6735 | 89.9807 | -12.3072 | -90 | 89.9833 | 78.9917 | -79.0084 | -91.3156 | 0
[10 empty] | 33107 | 25.6707 | 13.413 | 69.454 | -30.3703 | 55.3303 | 70.7117 | 14.3818 | 0.99956 | -29.3707 | 0 | 77.6739 | 89.9807 | -12.3068 | -90 | 89.9833 | 78.992 | -79.0087 | -91.3155 | 0
[10 empty] | 33108 | 25.6707 | 13.4133 | 69.4543 | -30.3703 | 55.3306 | 70.7119 | 14.382 | 0.99931 | -29.371 | 0 | 77.6742 | 89.9807 | -12.3065 | -90 | 89.9833 | 78.9923 | -79.009 | -91.3155 | 0
[10 empty] | 33109 | 25.6707 | 13.4135 | 69.4545 | -30.3703 | 55.3309 | 70.7122 | 14.3823 | 0.99905 | -29.3713 | 0 | 77.6746 | 89.9807 | -12.3061 | -90 | 89.9833 | 78.9926 | -79.0093 | -91.3155 | 0
[10 empty] | 33110 | 25.6707 | 13.4138 | 69.4548 | -30.3703 | 55.3311 | 70.7125 | 14.3825 | 0.9988 | -29.3715 | 0 | 77.6749 | 89.9807 | -12.3058 | -90 | 89.9833 | 78.993 | -79.0097 | -91.3154 | 0
[10 empty] | 33111 | 25.6707 | 13.414 | 69.4551 | -30.3704 | 55.3314 | 70.7127 | 14.3828 | 0.99855 | -29.3718 | 0 | 77.6753 | 89.9807 | -12.3054 | -90 | 89.9833 | 78.9933 | -79.01 | -91.3154 | 0
[10 empty] | 33112 | 25.6707 | 13.4143 | 69.4553 | -30.3704 | 55.3316 | 70.713 | 14.383 | 0.9983 | -29.3721 | 0 | 77.6757 | 89.9807 | -12.305 | -90 | 89.9833 | 78.9936 | -79.0103 | -91.3153 | 0
[10 empty] | 33113 | 25.6707 | 13.4145 | 69.4556 | -30.3704 | 55.3319 | 70.7132 | 14.3833 | 0.99804 | -29.3723 | 0 | 77.676 | 89.9807 | -12.3047 | -90 | 89.9833 | 78.9939 | -79.0106 | -91.3153 | 0
[10 empty] | 33114 | 25.6707 | 13.4148 | 69.4559 | -30.3704 | 55.3322 | 70.7135 | 14.3836 | 0.99779 | -29.3726 | 0 | 77.6764 | 89.9807 | -12.3043 | -90 | 89.9833 | 78.9943 | -79.011 | -91.3153 | 0
[10 empty] | 33115 | 25.6707 | 13.415 | 69.4561 | -30.3704 | 55.3324 | 70.7138 | 14.3838 | 0.99754 | -29.3729 | 0 | 77.6767 | 89.9807 | -12.304 | -90 | 89.9833 | 78.9946 | -79.0113 | -91.3152 | 0
[10 empty] | 33116 | 25.6707 | 13.4153 | 69.4564 | -30.3704 | 55.3327 | 70.714 | 14.3841 | 0.99728 | -29.3731 | 0 | 77.6771 | 89.9807 | -12.3036 | -90 | 89.9833 | 78.9949 | -79.0116 | -91.3152 | 0
[10 empty] | 33117 | 25.6707 | 13.4155 | 69.4566 | -30.3704 | 55.333 | 70.7143 | 14.3843 | 0.99703 | -29.3734 | 0 | 77.6775 | 89.9807 | -12.3032 | -90 | 89.9833 | 78.9952 | -79.0119 | -91.3152 | 0
[10 empty] | 33118 | 25.6707 | 13.4158 | 69.4569 | -30.3704 | 55.3332 | 70.7146 | 14.3846 | 0.99678 | -29.3737 | 0 | 77.6778 | 89.9807 | -12.3029 | -90 | 89.9833 | 78.9956 | -79.0123 | -91.3151 | 0
[10 empty] | 33119 | 25.6707 | 13.416 | 69.4572 | -30.3704 | 55.3335 | 70.7148 | 14.3848 | 0.99653 | -29.3739 | 0 | 77.6782 | 89.9807 | -12.3025 | -90 | 89.9833 | 78.9959 | -79.0126 | -91.3151 | 0
[10 empty] | 33120 | 25.6707 | 13.4163 | 69.4574 | -30.3705 | 55.3337 | 70.7151 | 14.3851 | 0.99627 | -29.3742 | 0 | 77.6786 | 89.9807 | -12.3022 | -90 | 89.9833 | 78.9962 | -79.0129 | -91.3151 | 0
[10 empty] | 33121 | 25.6707 | 13.4165 | 69.4577 | -30.3705 | 55.334 | 70.7153 | 14.3853 | 0.99602 | -29.3745 | 0 | 77.6789 | 89.9807 | -12.3018 | -90 | 89.9833 | 78.9965 | -79.0132 | -91.315 | 0
[10 empty] | 33122 | 25.6707 | 13.4168 | 69.458 | -30.3705 | 55.3343 | 70.7156 | 14.3856 | 0.99577 | -29.3747 | 0 | 77.6793 | 89.9807 | -12.3014 | -90 | 89.9833 | 78.9969 | -79.0135 | -91.315 | 0
[10 empty] | 33123 | 25.6707 | 13.417 | 69.4582 | -30.3705 | 55.3345 | 70.7159 | 14.3858 | 0.99552 | -29.375 | 0 | 77.6796 | 89.9807 | -12.3011 | -90 | 89.9833 | 78.9972 | -79.0139 | -91.3149 | 0
[10 empty] | 33124 | 25.6707 | 13.4173 | 69.4585 | -30.3705 | 55.3348 | 70.7161 | 14.3861 | 0.99526 | -29.3752 | 0 | 77.68 | 89.9807 | -12.3007 | -90 | 89.9833 | 78.9975 | -79.0142 | -91.3149 | 0
[10 empty] | 33125 | 25.6707 | 13.4175 | 69.4587 | -30.3705 | 55.3351 | 70.7164 | 14.3863 | 0.99501 | -29.3755 | 0 | 77.6804 | 89.9807 | -12.3004 | -90 | 89.9833 | 78.9978 | -79.0145 | -91.3149 | 0
[10 empty] | 33126 | 25.6707 | 13.4178 | 69.459 | -30.3705 | 55.3353 | 70.7167 | 14.3866 | 0.99476 | -29.3758 | 0 | 77.6807 | 89.9807 | -12.3 | -90 | 89.9833 | 78.9982 | -79.0148 | -91.3148 | 0
[10 empty] | 33127 | 25.6707 | 13.418 | 69.4593 | -30.3705 | 55.3356 | 70.7169 | 14.3868 | 0.99451 | -29.376 | 0 | 77.6811 | 89.9807 | -12.2996 | -90 | 89.9833 | 78.9985 | -79.0152 | -91.3148 | 0
[10 empty] | 33128 | 25.6707 | 13.4183 | 69.4595 | -30.3706 | 55.3358 | 70.7172 | 14.3871 | 0.99425 | -29.3763 | 0 | 77.6814 | 89.9807 | -12.2993 | -90 | 89.9833 | 78.9988 | -79.0155 | -91.3148 | 0
[10 empty] | 33129 | 25.6707 | 13.4185 | 69.4598 | -30.3706 | 55.3361 | 70.7174 | 14.3873 | 0.994 | -29.3766 | 0 | 77.6818 | 89.9807 | -12.2989 | -90 | 89.9833 | 78.9991 | -79.0158 | -91.3147 | 0
[10 empty] | 33130 | 25.6707 | 13.4188 | 69.46 | -30.3706 | 55.3364 | 70.7177 | 14.3876 | 0.99375 | -29.3768 | 0 | 77.6822 | 89.9807 | -12.2986 | -90 | 89.9833 | 78.9995 | -79.0161 | -91.3147 | 0
[10 empty] | 33131 | 25.6707 | 13.419 | 69.4603 | -30.3706 | 55.3366 | 70.718 | 14.3878 | 0.99349 | -29.3771 | 0 | 77.6825 | 89.9807 | -12.2982 | -90 | 89.9833 | 78.9998 | -79.0165 | -91.3147 | 0
[10 empty] | 33132 | 25.6707 | 13.4193 | 69.4606 | -30.3706 | 55.3369 | 70.7182 | 14.3881 | 0.99324 | -29.3774 | 0 | 77.6829 | 89.9807 | -12.2978 | -90 | 89.9833 | 79.0001 | -79.0168 | -91.3146 | 0
[10 empty] | 33133 | 25.6707 | 13.4195 | 69.4608 | -30.3706 | 55.3371 | 70.7185 | 14.3884 | 0.99299 | -29.3776 | 0 | 77.6832 | 89.9807 | -12.2975 | -90 | 89.9833 | 79.0004 | -79.0171 | -91.3146 | 0
[10 empty] | 33134 | 25.6707 | 13.4198 | 69.4611 | -30.3706 | 55.3374 | 70.7188 | 14.3886 | 0.99274 | -29.3779 | 0 | 77.6836 | 89.9807 | -12.2971 | -90 | 89.9833 | 79.0007 | -79.0174 | -91.3145 | 0
[10 empty] | 33135 | 25.6707 | 13.42 | 69.4614 | -30.3706 | 55.3377 | 70.719 | 14.3889 | 0.99248 | -29.3782 | 0 | 77.684 | 89.9807 | -12.2968 | -90 | 89.9833 | 79.0011 | -79.0178 | -91.3145 | 0
[10 empty] | 33136 | 25.6707 | 13.4203 | 69.4616 | -30.3707 | 55.3379 | 70.7193 | 14.3891 | 0.99223 | -29.3784 | 0 | 77.6843 | 89.9807 | -12.2964 | -90 | 89.9833 | 79.0014 | -79.0181 | -91.3145 | 0
[10 empty] | 33137 | 25.6707 | 13.4205 | 69.4619 | -30.3707 | 55.3382 | 70.7195 | 14.3894 | 0.99198 | -29.3787 | 0 | 77.6847 | 89.9807 | -12.296 | -90 | 89.9833 | 79.0017 | -79.0184 | -91.3144 | 0
[10 empty] | 33138 | 25.6707 | 13.4208 | 69.4621 | -30.3707 | 55.3385 | 70.7198 | 14.3896 | 0.99173 | -29.3789 | 0 | 77.685 | 89.9807 | -12.2957 | -90 | 89.9833 | 79.002 | -79.0187 | -91.3144 | 0
[10 empty] | 33139 | 25.6707 | 13.421 | 69.4624 | -30.3707 | 55.3387 | 70.7201 | 14.3899 | 0.99147 | -29.3792 | 0 | 77.6854 | 89.9807 | -12.2953 | -90 | 89.9833 | 79.0024 | -79.019 | -91.3144 | 0
[10 empty] | 33140 | 25.6707 | 13.4213 | 69.4627 | -30.3707 | 55.339 | 70.7203 | 14.3901 | 0.99122 | -29.3795 | 0 | 77.6858 | 89.9807 | -12.295 | -90 | 89.9833 | 79.0027 | -79.0194 | -91.3143 | 0
[10 empty] | 33141 | 25.6707 | 13.4215 | 69.4629 | -30.3707 | 55.3392 | 70.7206 | 14.3904 | 0.99097 | -29.3797 | 0 | 77.6861 | 89.9807 | -12.2946 | -90 | 89.9833 | 79.003 | -79.0197 | -91.3143 | 0
[10 empty] | 33142 | 25.6707 | 13.4218 | 69.4632 | -30.3707 | 55.3395 | 70.7209 | 14.3906 | 0.99072 | -29.38 | 0 | 77.6865 | 89.9807 | -12.2942 | -90 | 89.9833 | 79.0033 | -79.02 | -91.3143 | 0
[10 empty] | 33143 | 25.6707 | 13.422 | 69.4635 | -30.3707 | 55.3398 | 70.7211 | 14.3909 | 0.99046 | -29.3803 | 0 | 77.6868 | 89.9807 | -12.2939 | -90 | 89.9833 | 79.0037 | -79.0203 | -91.3142 | 0
[10 empty] | 33144 | 25.6707 | 13.4223 | 69.4637 | -30.3707 | 55.34 | 70.7214 | 14.3911 | 0.99021 | -29.3805 | 0 | 77.6872 | 89.9807 | -12.2935 | -90 | 89.9833 | 79.004 | -79.0207 | -91.3142 | 0
[10 empty] | 33145 | 25.6707 | 13.4225 | 69.464 | -30.3708 | 55.3403 | 70.7216 | 14.3914 | 0.98996 | -29.3808 | 0 | 77.6876 | 89.9807 | -12.2932 | -90 | 89.9833 | 79.0043 | -79.021 | -91.3141 | 0
[10 empty] | 33146 | 25.6707 | 13.4228 | 69.4642 | -30.3708 | 55.3406 | 70.7219 | 14.3916 | 0.98971 | -29.3811 | 0 | 77.6879 | 89.9807 | -12.2928 | -90 | 89.9833 | 79.0046 | -79.0213 | -91.3141 | 0
[10 empty] | 33147 | 25.6707 | 13.423 | 69.4645 | -30.3708 | 55.3408 | 70.7222 | 14.3919 | 0.98945 | -29.3813 | 0 | 77.6883 | 89.9807 | -12.2924 | -90 | 89.9833 | 79.005 | -79.0216 | -91.3141 | 0
[10 empty] | 33148 | 25.6707 | 13.4233 | 69.4648 | -30.3708 | 55.3411 | 70.7224 | 14.3921 | 0.9892 | -29.3816 | 0 | 77.6886 | 89.9807 | -12.2921 | -90 | 89.9833 | 79.0053 | -79.022 | -91.314 | 0
[10 empty] | 33149 | 25.6707 | 13.4235 | 69.465 | -30.3708 | 55.3413 | 70.7227 | 14.3924 | 0.98895 | -29.3819 | 0 | 77.689 | 89.9807 | -12.2917 | -90 | 89.9833 | 79.0056 | -79.0223 | -91.314 | 0
[10 empty] | 33150 | 25.6707 | 13.4238 | 69.4653 | -30.3708 | 55.3416 | 70.7229 | 14.3926 | 0.9887 | -29.3821 | 0 | 77.6894 | 89.9807 | -12.2914 | -90 | 89.9833 | 79.0059 | -79.0226 | -91.314 | 0
[10 empty] | 33151 | 25.6707 | 13.424 | 69.4655 | -30.3708 | 55.3419 | 70.7232 | 14.3929 | 0.98844 | -29.3824 | 0 | 77.6897 | 89.9807 | -12.291 | -90 | 89.9833 | 79.0063 | -79.0229 | -91.3139 | 0
[10 empty] | 33152 | 25.6707 | 13.4243 | 69.4658 | -30.3708 | 55.3421 | 70.7235 | 14.3932 | 0.98819 | -29.3826 | 0 | 77.6901 | 89.9807 | -12.2906 | -90 | 89.9833 | 79.0066 | -79.0232 | -91.3139 | 0
[10 empty] | 33153 | 25.6707 | 13.4245 | 69.4661 | -30.3709 | 55.3424 | 70.7237 | 14.3934 | 0.98794 | -29.3829 | 0 | 77.6904 | 89.9807 | -12.2903 | -90 | 89.9833 | 79.0069 | -79.0236 | -91.3139 | 0
[10 empty] | 33154 | 25.6707 | 13.4248 | 69.4663 | -30.3709 | 55.3427 | 70.724 | 14.3937 | 0.98769 | -29.3832 | 0 | 77.6908 | 89.9807 | -12.2899 | -90 | 89.9833 | 79.0072 | -79.0239 | -91.3138 | 0
[10 empty] | 33155 | 25.6707 | 13.425 | 69.4666 | -30.3709 | 55.3429 | 70.7243 | 14.3939 | 0.98743 | -29.3834 | 0 | 77.6912 | 89.9807 | -12.2896 | -90 | 89.9833 | 79.0075 | -79.0242 | -91.3138 | 0
[10 empty] | 33156 | 25.6707 | 13.4253 | 69.4669 | -30.3709 | 55.3432 | 70.7245 | 14.3942 | 0.98718 | -29.3837 | 0 | 77.6915 | 89.9807 | -12.2892 | -90 | 89.9833 | 79.0079 | -79.0245 | -91.3137 | 0
[10 empty] | 33157 | 25.6707 | 13.4255 | 69.4671 | -30.3709 | 55.3434 | 70.7248 | 14.3944 | 0.98693 | -29.384 | 0 | 77.6919 | 89.9807 | -12.2888 | -90 | 89.9833 | 79.0082 | -79.0249 | -91.3137 | 0
[10 empty] | 33158 | 25.6707 | 13.4258 | 69.4674 | -30.3709 | 55.3437 | 70.725 | 14.3947 | 0.98668 | -29.3842 | 0 | 77.6922 | 89.9807 | -12.2885 | -90 | 89.9833 | 79.0085 | -79.0252 | -91.3137 | 0
[10 empty] | 33159 | 25.6707 | 13.426 | 69.4676 | -30.3709 | 55.344 | 70.7253 | 14.3949 | 0.98642 | -29.3845 | 0 | 77.6926 | 89.9807 | -12.2881 | -90 | 89.9833 | 79.0088 | -79.0255 | -91.3136 | 0
[10 empty] | 33160 | 25.6707 | 13.4263 | 69.4679 | -30.3709 | 55.3442 | 70.7256 | 14.3952 | 0.98617 | -29.3848 | 0 | 77.693 | 89.9807 | -12.2878 | -90 | 89.9833 | 79.0092 | -79.0258 | -91.3136 | 0
[10 empty] | 33161 | 25.6707 | 13.4265 | 69.4682 | -30.3709 | 55.3445 | 70.7258 | 14.3954 | 0.98592 | -29.385 | 0 | 77.6933 | 89.9807 | -12.2874 | -90 | 89.9833 | 79.0095 | -79.0262 | -91.3136 | 0
[10 empty] | 33162 | 25.6707 | 13.4268 | 69.4684 | -30.371 | 55.3447 | 70.7261 | 14.3957 | 0.98567 | -29.3853 | 0 | 77.6937 | 89.9807 | -12.287 | -90 | 89.9833 | 79.0098 | -79.0265 | -91.3135 | 0
[10 empty] | 33163 | 25.6707 | 13.427 | 69.4687 | -30.371 | 55.345 | 70.7264 | 14.3959 | 0.98541 | -29.3856 | 0 | 77.694 | 89.9807 | -12.2867 | -90 | 89.9833 | 79.0101 | -79.0268 | -91.3135 | 0
[10 empty] | 33164 | 25.6707 | 13.4273 | 69.469 | -30.371 | 55.3453 | 70.7266 | 14.3962 | 0.98516 | -29.3858 | 0 | 77.6944 | 89.9807 | -12.2863 | -90 | 89.9833 | 79.0105 | -79.0271 | -91.3135 | 0
[10 empty] | 33165 | 25.6707 | 13.4275 | 69.4692 | -30.371 | 55.3455 | 70.7269 | 14.3964 | 0.98491 | -29.3861 | 0 | 77.6948 | 89.9807 | -12.286 | -90 | 89.9833 | 79.0108 | -79.0274 | -91.3134 | 0
[10 empty] | 33166 | 25.6707 | 13.4278 | 69.4695 | -30.371 | 55.3458 | 70.7271 | 14.3967 | 0.98466 | -29.3863 | 0 | 77.6951 | 89.9807 | -12.2856 | -90 | 89.9833 | 79.0111 | -79.0278 | -91.3134 | 0
[10 empty] | 33167 | 25.6707 | 13.428 | 69.4697 | -30.371 | 55.3461 | 70.7274 | 14.3969 | 0.9844 | -29.3866 | 0 | 77.6955 | 89.9807 | -12.2853 | -90 | 89.9833 | 79.0114 | -79.0281 | -91.3133 | 0
[10 empty] | 33168 | 25.6707 | 13.4283 | 69.47 | -30.371 | 55.3463 | 70.7277 | 14.3972 | 0.98415 | -29.3869 | 0 | 77.6958 | 89.9807 | -12.2849 | -90 | 89.9833 | 79.0117 | -79.0284 | -91.3133 | 0
[10 empty] | 33169 | 25.6707 | 13.4285 | 69.4703 | -30.371 | 55.3466 | 70.7279 | 14.3974 | 0.9839 | -29.3871 | 0 | 77.6962 | 89.9807 | -12.2845 | -90 | 89.9833 | 79.0121 | -79.0287 | -91.3133 | 0
[10 empty] | 33170 | 25.6707 | 13.4288 | 69.4705 | -30.3711 | 55.3468 | 70.7282 | 14.3977 | 0.98365 | -29.3874 | 0 | 77.6966 | 89.9807 | -12.2842 | -90 | 89.9833 | 79.0124 | -79.0291 | -91.3132 | 0
[10 empty] | 33171 | 25.6707 | 13.429 | 69.4708 | -30.3711 | 55.3471 | 70.7284 | 14.3979 | 0.9834 | -29.3877 | 0 | 77.6969 | 89.9807 | -12.2838 | -90 | 89.9833 | 79.0127 | -79.0294 | -91.3132 | 0
[10 empty] | 33172 | 25.6707 | 13.4293 | 69.471 | -30.3711 | 55.3474 | 70.7287 | 14.3982 | 0.98314 | -29.3879 | 0 | 77.6973 | 89.9807 | -12.2835 | -90 | 89.9833 | 79.013 | -79.0297 | -91.3132 | 0
[10 empty] | 33173 | 25.6707 | 13.4295 | 69.4713 | -30.3711 | 55.3476 | 70.729 | 14.3985 | 0.98289 | -29.3882 | 0 | 77.6976 | 89.9807 | -12.2831 | -90 | 89.9833 | 79.0134 | -79.03 | -91.3131 | 0
[10 empty] | 33174 | 25.6707 | 13.4298 | 69.4716 | -30.3711 | 55.3479 | 70.7292 | 14.3987 | 0.98264 | -29.3885 | 0 | 77.698 | 89.9807 | -12.2827 | -90 | 89.9833 | 79.0137 | -79.0303 | -91.3131 | 0
[10 empty] | 33175 | 25.6707 | 13.43 | 69.4718 | -30.3711 | 55.3482 | 70.7295 | 14.399 | 0.98239 | -29.3887 | 0 | 77.6984 | 89.9807 | -12.2824 | -90 | 89.9833 | 79.014 | -79.0307 | -91.3131 | 0
[10 empty] | 33176 | 25.6707 | 13.4303 | 69.4721 | -30.3711 | 55.3484 | 70.7298 | 14.3992 | 0.98213 | -29.389 | 0 | 77.6987 | 89.9807 | -12.282 | -90 | 89.9833 | 79.0143 | -79.031 | -91.313 | 0
[10 empty] | 33177 | 25.6707 | 13.4305 | 69.4724 | -30.3711 | 55.3487 | 70.73 | 14.3995 | 0.98188 | -29.3893 | 0 | 77.6991 | 89.9807 | -12.2817 | -90 | 89.9833 | 79.0147 | -79.0313 | -91.313 | 0
[10 empty] | 33178 | 25.6707 | 13.4308 | 69.4726 | -30.3711 | 55.3489 | 70.7303 | 14.3997 | 0.98163 | -29.3895 | 0 | 77.6994 | 89.9807 | -12.2813 | -90 | 89.9833 | 79.015 | -79.0316 | -91.3129 | 0
[10 empty] | 33179 | 25.6707 | 13.431 | 69.4729 | -30.3712 | 55.3492 | 70.7305 | 14.4 | 0.98138 | -29.3898 | 0 | 77.6998 | 89.9807 | -12.2809 | -90 | 89.9833 | 79.0153 | -79.032 | -91.3129 | 0
[10 empty] | 33180 | 25.6707 | 13.4313 | 69.4731 | -30.3712 | 55.3495 | 70.7308 | 14.4002 | 0.98112 | -29.39 | 0 | 77.7002 | 89.9807 | -12.2806 | -90 | 89.9833 | 79.0156 | -79.0323 | -91.3129 | 0
[10 empty] | 33181 | 25.6707 | 13.4315 | 69.4734 | -30.3712 | 55.3497 | 70.7311 | 14.4005 | 0.98087 | -29.3903 | 0 | 77.7005 | 89.9807 | -12.2802 | -90 | 89.9833 | 79.0159 | -79.0326 | -91.3128 | 0
[10 empty] | 33182 | 25.6707 | 13.4318 | 69.4737 | -30.3712 | 55.35 | 70.7313 | 14.4007 | 0.98062 | -29.3906 | 0 | 77.7009 | 89.9807 | -12.2799 | -90 | 89.9833 | 79.0163 | -79.0329 | -91.3128 | 0
[10 empty] | 33183 | 25.6707 | 13.432 | 69.4739 | -30.3712 | 55.3502 | 70.7316 | 14.401 | 0.98037 | -29.3908 | 0 | 77.7012 | 89.9807 | -12.2795 | -90 | 89.9833 | 79.0166 | -79.0332 | -91.3128 | 0
[10 empty] | 33184 | 25.6707 | 13.4323 | 69.4742 | -30.3712 | 55.3505 | 70.7319 | 14.4012 | 0.98012 | -29.3911 | 0 | 77.7016 | 89.9807 | -12.2792 | -90 | 89.9833 | 79.0169 | -79.0336 | -91.3127 | 0
[10 empty] | 33185 | 25.6707 | 13.4325 | 69.4744 | -30.3712 | 55.3508 | 70.7321 | 14.4015 | 0.97986 | -29.3914 | 0 | 77.702 | 89.9807 | -12.2788 | -90 | 89.9833 | 79.0172 | -79.0339 | -91.3127 | 0
[10 empty] | 33186 | 25.6707 | 13.4328 | 69.4747 | -30.3712 | 55.351 | 70.7324 | 14.4017 | 0.97961 | -29.3916 | 0 | 77.7023 | 89.9807 | -12.2784 | -90 | 89.9833 | 79.0176 | -79.0342 | -91.3127 | 0
[10 empty] | 33187 | 25.6707 | 13.433 | 69.475 | -30.3713 | 55.3513 | 70.7326 | 14.402 | 0.97936 | -29.3919 | 0 | 77.7027 | 89.9807 | -12.2781 | -90 | 89.9833 | 79.0179 | -79.0345 | -91.3126 | 0
[10 empty] | 33188 | 25.6707 | 13.4333 | 69.4752 | -30.3713 | 55.3516 | 70.7329 | 14.4022 | 0.97911 | -29.3922 | 0 | 77.703 | 89.9807 | -12.2777 | -90 | 89.9833 | 79.0182 | -79.0349 | -91.3126 | 0
[10 empty] | 33189 | 25.6707 | 13.4335 | 69.4755 | -30.3713 | 55.3518 | 70.7332 | 14.4025 | 0.97885 | -29.3924 | 0 | 77.7034 | 89.9807 | -12.2774 | -90 | 89.9833 | 79.0185 | -79.0352 | -91.3125 | 0
[10 empty] | 33190 | 25.6707 | 13.4338 | 69.4758 | -30.3713 | 55.3521 | 70.7334 | 14.4027 | 0.9786 | -29.3927 | 0 | 77.7037 | 89.9807 | -12.277 | -90 | 89.9833 | 79.0189 | -79.0355 | -91.3125 | 0
[10 empty] | 33191 | 25.6707 | 13.434 | 69.476 | -30.3713 | 55.3523 | 70.7337 | 14.403 | 0.97835 | -29.393 | 0 | 77.7041 | 89.9807 | -12.2766 | -90 | 89.9833 | 79.0192 | -79.0358 | -91.3125 | 0
[10 empty] | 33192 | 25.6707 | 13.4343 | 69.4763 | -30.3713 | 55.3526 | 70.7339 | 14.4032 | 0.9781 | -29.3932 | 0 | 77.7045 | 89.9807 | -12.2763 | -90 | 89.9833 | 79.0195 | -79.0362 | -91.3124 | 0
[10 empty] | 33193 | 25.6707 | 13.4345 | 69.4765 | -30.3713 | 55.3529 | 70.7342 | 14.4035 | 0.97785 | -29.3935 | 0 | 77.7048 | 89.9807 | -12.2759 | -90 | 89.9834 | 79.0198 | -79.0365 | -91.3124 | 0
[10 empty] | 33194 | 25.6707 | 13.4348 | 69.4768 | -30.3713 | 55.3531 | 70.7345 | 14.4037 | 0.97759 | -29.3937 | 0 | 77.7052 | 89.9808 | -12.2756 | -90 | 89.9834 | 79.0201 | -79.0368 | -91.3124 | 0
[10 empty] | 33195 | 25.6707 | 13.435 | 69.4771 | -30.3713 | 55.3534 | 70.7347 | 14.404 | 0.97734 | -29.394 | 0 | 77.7055 | 89.9808 | -12.2752 | -90 | 89.9834 | 79.0205 | -79.0371 | -91.3123 | 0
[10 empty] | 33196 | 25.6707 | 13.4353 | 69.4773 | -30.3714 | 55.3536 | 70.735 | 14.4043 | 0.97709 | -29.3943 | 0 | 77.7059 | 89.9808 | -12.2748 | -90 | 89.9834 | 79.0208 | -79.0374 | -91.3123 | 0
[10 empty] | 33197 | 25.6707 | 13.4355 | 69.4776 | -30.3714 | 55.3539 | 70.7353 | 14.4045 | 0.97684 | -29.3945 | 0 | 77.7063 | 89.9808 | -12.2745 | -90 | 89.9834 | 79.0211 | -79.0378 | -91.3123 | 0
[10 empty] | 33198 | 25.6707 | 13.4358 | 69.4779 | -30.3714 | 55.3542 | 70.7355 | 14.4048 | 0.97658 | -29.3948 | 0 | 77.7066 | 89.9808 | -12.2741 | -90 | 89.9834 | 79.0214 | -79.0381 | -91.3122 | 0
[10 empty] | 33199 | 25.6707 | 13.436 | 69.4781 | -30.3714 | 55.3544 | 70.7358 | 14.405 | 0.97633 | -29.3951 | 0 | 77.707 | 89.9808 | -12.2738 | -90 | 89.9834 | 79.0218 | -79.0384 | -91.3122 | 0
[10 empty] | 33200 | 25.6707 | 13.4363 | 69.4784 | -30.3714 | 55.3547 | 70.736 | 14.4053 | 0.97608 | -29.3953 | 0 | 77.7073 | 89.9808 | -12.2734 | -90 | 89.9834 | 79.0221 | -79.0387 | -91.3121 | 0
[10 empty] | 33201 | 25.6707 | 13.4365 | 69.4786 | -30.3714 | 55.355 | 70.7363 | 14.4055 | 0.97583 | -29.3956 | 0 | 77.7077 | 89.9808 | -12.2731 | -90 | 89.9834 | 79.0224 | -79.0391 | -91.3121 | 0
[10 empty] | 33202 | 25.6707 | 13.4368 | 69.4789 | -30.3714 | 55.3552 | 70.7366 | 14.4058 | 0.97558 | -29.3959 | 0 | 77.7081 | 89.9808 | -12.2727 | -90 | 89.9834 | 79.0227 | -79.0394 | -91.3121 | 0
[10 empty] | 33203 | 25.6707 | 13.437 | 69.4792 | -30.3714 | 55.3555 | 70.7368 | 14.406 | 0.97532 | -29.3961 | 0 | 77.7084 | 89.9808 | -12.2723 | -90 | 89.9834 | 79.023 | -79.0397 | -91.312 | 0
[10 empty] | 33204 | 25.6707 | 13.4373 | 69.4794 | -30.3715 | 55.3557 | 70.7371 | 14.4063 | 0.97507 | -29.3964 | 0 | 77.7088 | 89.9808 | -12.272 | -90 | 89.9834 | 79.0234 | -79.04 | -91.312 | 0
[10 empty] | 33205 | 25.6707 | 13.4375 | 69.4797 | -30.3715 | 55.356 | 70.7373 | 14.4065 | 0.97482 | -29.3966 | 0 | 77.7091 | 89.9808 | -12.2716 | -90 | 89.9834 | 79.0237 | -79.0403 | -91.312 | 0
[10 empty] | 33206 | 25.6707 | 13.4378 | 69.4799 | -30.3715 | 55.3563 | 70.7376 | 14.4068 | 0.97457 | -29.3969 | 0 | 77.7095 | 89.9808 | -12.2713 | -90 | 89.9834 | 79.024 | -79.0407 | -91.3119 | 0
[10 empty] | 33207 | 25.6707 | 13.438 | 69.4802 | -30.3715 | 55.3565 | 70.7379 | 14.407 | 0.97432 | -29.3972 | 0 | 77.7099 | 89.9808 | -12.2709 | -90 | 89.9834 | 79.0243 | -79.041 | -91.3119 | 0
[10 empty] | 33208 | 25.6707 | 13.4383 | 69.4805 | -30.3715 | 55.3568 | 70.7381 | 14.4073 | 0.97406 | -29.3974 | 0 | 77.7102 | 89.9808 | -12.2705 | -90 | 89.9834 | 79.0247 | -79.0413 | -91.3119 | 0
[10 empty] | 33209 | 25.6707 | 13.4385 | 69.4807 | -30.3715 | 55.357 | 70.7384 | 14.4075 | 0.97381 | -29.3977 | 0 | 77.7106 | 89.9808 | -12.2702 | -90 | 89.9834 | 79.025 | -79.0416 | -91.3118 | 0
[10 empty] | 33210 | 25.6707 | 13.4388 | 69.481 | -30.3715 | 55.3573 | 70.7387 | 14.4078 | 0.97356 | -29.398 | 0 | 77.7109 | 89.9808 | -12.2698 | -90 | 89.9834 | 79.0253 | -79.0419 | -91.3118 | 0
[10 empty] | 33211 | 25.6707 | 13.439 | 69.4813 | -30.3715 | 55.3576 | 70.7389 | 14.408 | 0.97331 | -29.3982 | 0 | 77.7113 | 89.9808 | -12.2695 | -90 | 89.9834 | 79.0256 | -79.0423 | -91.3117 | 0
[10 empty] | 33212 | 25.6707 | 13.4393 | 69.4815 | -30.3715 | 55.3578 | 70.7392 | 14.4083 | 0.97306 | -29.3985 | 0 | 77.7116 | 89.9808 | -12.2691 | -90 | 89.9834 | 79.026 | -79.0426 | -91.3117 | 0
[10 empty] | 33213 | 25.6707 | 13.4395 | 69.4818 | -30.3716 | 55.3581 | 70.7394 | 14.4085 | 0.9728 | -29.3988 | 0 | 77.712 | 89.9808 | -12.2688 | -90 | 89.9834 | 79.0263 | -79.0429 | -91.3117 | 0
[10 empty] | 33214 | 25.6707 | 13.4398 | 69.482 | -30.3716 | 55.3584 | 70.7397 | 14.4088 | 0.97255 | -29.399 | 0 | 77.7124 | 89.9808 | -12.2684 | -90 | 89.9834 | 79.0266 | -79.0432 | -91.3116 | 0
[10 empty] | 33215 | 25.6707 | 13.44 | 69.4823 | -30.3716 | 55.3586 | 70.74 | 14.409 | 0.9723 | -29.3993 | 0 | 77.7127 | 89.9808 | -12.268 | -90 | 89.9834 | 79.0269 | -79.0436 | -91.3116 | 0
[10 empty] | 33216 | 25.6707 | 13.4403 | 69.4826 | -30.3716 | 55.3589 | 70.7402 | 14.4093 | 0.97205 | -29.3995 | 0 | 77.7131 | 89.9808 | -12.2677 | -90 | 89.9834 | 79.0272 | -79.0439 | -91.3116 | 0
[10 empty] | 33217 | 25.6707 | 13.4405 | 69.4828 | -30.3716 | 55.3591 | 70.7405 | 14.4095 | 0.9718 | -29.3998 | 0 | 77.7134 | 89.9808 | -12.2673 | -90 | 89.9834 | 79.0276 | -79.0442 | -91.3115 | 0
[10 empty] | 33218 | 25.6707 | 13.4408 | 69.4831 | -30.3716 | 55.3594 | 70.7407 | 14.4098 | 0.97154 | -29.4001 | 0 | 77.7138 | 89.9808 | -12.267 | -90 | 89.9834 | 79.0279 | -79.0445 | -91.3115 | 0
[10 empty] | 33219 | 25.6707 | 13.441 | 69.4833 | -30.3716 | 55.3597 | 70.741 | 14.4101 | 0.97129 | -29.4003 | 0 | 77.7142 | 89.9808 | -12.2666 | -90 | 89.9834 | 79.0282 | -79.0448 | -91.3115 | 0
[10 empty] | 33220 | 25.6707 | 13.4413 | 69.4836 | -30.3716 | 55.3599 | 70.7413 | 14.4103 | 0.97104 | -29.4006 | 0 | 77.7145 | 89.9808 | -12.2662 | -90 | 89.9834 | 79.0285 | -79.0452 | -91.3114 | 0
[10 empty] | 33221 | 25.6707 | 13.4415 | 69.4839 | -30.3717 | 55.3602 | 70.7415 | 14.4106 | 0.97079 | -29.4009 | 0 | 77.7149 | 89.9808 | -12.2659 | -90 | 89.9834 | 79.0289 | -79.0455 | -91.3114 | 0
[10 empty] | 33222 | 25.6707 | 13.4418 | 69.4841 | -30.3717 | 55.3604 | 70.7418 | 14.4108 | 0.97054 | -29.4011 | 0 | 77.7152 | 89.9808 | -12.2655 | -90 | 89.9834 | 79.0292 | -79.0458 | -91.3113 | 0
[10 empty] | 33223 | 25.6707 | 13.442 | 69.4844 | -30.3717 | 55.3607 | 70.7421 | 14.4111 | 0.97028 | -29.4014 | 0 | 77.7156 | 89.9808 | -12.2652 | -90 | 89.9834 | 79.0295 | -79.0461 | -91.3113 | 0
[10 empty] | 33224 | 25.6707 | 13.4423 | 69.4846 | -30.3717 | 55.361 | 70.7423 | 14.4113 | 0.97003 | -29.4017 | 0 | 77.7159 | 89.9808 | -12.2648 | -90 | 89.9834 | 79.0298 | -79.0465 | -91.3113 | 0
[10 empty] | 33225 | 25.6707 | 13.4425 | 69.4849 | -30.3717 | 55.3612 | 70.7426 | 14.4116 | 0.96978 | -29.4019 | 0 | 77.7163 | 89.9808 | -12.2645 | -90 | 89.9834 | 79.0301 | -79.0468 | -91.3112 | 0
[10 empty] | 33226 | 25.6707 | 13.4428 | 69.4852 | -30.3717 | 55.3615 | 70.7428 | 14.4118 | 0.96953 | -29.4022 | 0 | 77.7167 | 89.9808 | -12.2641 | -90 | 89.9834 | 79.0305 | -79.0471 | -91.3112 | 0
[10 empty] | 33227 | 25.6707 | 13.443 | 69.4854 | -30.3717 | 55.3618 | 70.7431 | 14.4121 | 0.96928 | -29.4024 | 0 | 77.717 | 89.9808 | -12.2637 | -90 | 89.9834 | 79.0308 | -79.0474 | -91.3112 | 0
[10 empty] | 33228 | 25.6707 | 13.4433 | 69.4857 | -30.3717 | 55.362 | 70.7434 | 14.4123 | 0.96902 | -29.4027 | 0 | 77.7174 | 89.9808 | -12.2634 | -90 | 89.9834 | 79.0311 | -79.0477 | -91.3111 | 0
[10 empty] | 33229 | 25.6707 | 13.4435 | 69.486 | -30.3717 | 55.3623 | 70.7436 | 14.4126 | 0.96877 | -29.403 | 0 | 77.7177 | 89.9808 | -12.263 | -90 | 89.9834 | 79.0314 | -79.0481 | -91.3111 | 0
[10 empty] | 33230 | 25.6707 | 13.4438 | 69.4862 | -30.3718 | 55.3625 | 70.7439 | 14.4128 | 0.96852 | -29.4032 | 0 | 77.7181 | 89.9808 | -12.2627 | -90 | 89.9834 | 79.0318 | -79.0484 | -91.3111 | 0
[10 empty] | 33231 | 25.6707 | 13.444 | 69.4865 | -30.3718 | 55.3628 | 70.7441 | 14.4131 | 0.96827 | -29.4035 | 0 | 77.7185 | 89.9808 | -12.2623 | -90 | 89.9834 | 79.0321 | -79.0487 | -91.311 | 0
[10 empty] | 33232 | 25.6707 | 13.4443 | 69.4867 | -30.3718 | 55.3631 | 70.7444 | 14.4133 | 0.96802 | -29.4038 | 0 | 77.7188 | 89.9808 | -12.262 | -90 | 89.9834 | 79.0324 | -79.049 | -91.311 | 0
[10 empty] | 33233 | 25.6707 | 13.4445 | 69.487 | -30.3718 | 55.3633 | 70.7447 | 14.4136 | 0.96776 | -29.404 | 0 | 77.7192 | 89.9808 | -12.2616 | -90 | 89.9834 | 79.0327 | -79.0493 | -91.3109 | 0
[10 empty] | 33234 | 25.6707 | 13.4448 | 69.4873 | -30.3718 | 55.3636 | 70.7449 | 14.4138 | 0.96751 | -29.4043 | 0 | 77.7195 | 89.9808 | -12.2612 | -90 | 89.9834 | 79.033 | -79.0497 | -91.3109 | 0
[10 empty] | 33235 | 25.6707 | 13.445 | 69.4875 | -30.3718 | 55.3638 | 70.7452 | 14.4141 | 0.96726 | -29.4046 | 0 | 77.7199 | 89.9808 | -12.2609 | -90 | 89.9834 | 79.0334 | -79.05 | -91.3109 | 0
[10 empty] | 33236 | 25.6707 | 13.4453 | 69.4878 | -30.3718 | 55.3641 | 70.7455 | 14.4143 | 0.96701 | -29.4048 | 0 | 77.7203 | 89.9808 | -12.2605 | -90 | 89.9834 | 79.0337 | -79.0503 | -91.3108 | 0
[10 empty] | 33237 | 25.6707 | 13.4455 | 69.488 | -30.3718 | 55.3644 | 70.7457 | 14.4146 | 0.96676 | -29.4051 | 0 | 77.7206 | 89.9808 | -12.2602 | -90 | 89.9834 | 79.034 | -79.0506 | -91.3108 | 0
[10 empty] | 33238 | 25.6707 | 13.4458 | 69.4883 | -30.3719 | 55.3646 | 70.746 | 14.4148 | 0.9665 | -29.4053 | 0 | 77.721 | 89.9808 | -12.2598 | -90 | 89.9834 | 79.0343 | -79.051 | -91.3108 | 0
[10 empty] | 33239 | 25.6707 | 13.446 | 69.4886 | -30.3719 | 55.3649 | 70.7462 | 14.4151 | 0.96625 | -29.4056 | 0 | 77.7213 | 89.9808 | -12.2595 | -90 | 89.9834 | 79.0347 | -79.0513 | -91.3107 | 0
[10 empty] | 33240 | 25.6707 | 13.4463 | 69.4888 | -30.3719 | 55.3652 | 70.7465 | 14.4153 | 0.966 | -29.4059 | 0 | 77.7217 | 89.9808 | -12.2591 | -90 | 89.9834 | 79.035 | -79.0516 | -91.3107 | 0
[10 empty] | 33241 | 25.6707 | 13.4465 | 69.4891 | -30.3719 | 55.3654 | 70.7468 | 14.4156 | 0.96575 | -29.4061 | 0 | 77.722 | 89.9808 | -12.2587 | -90 | 89.9834 | 79.0353 | -79.0519 | -91.3107 | 0
[10 empty] | 33242 | 25.6707 | 13.4468 | 69.4894 | -30.3719 | 55.3657 | 70.747 | 14.4158 | 0.9655 | -29.4064 | 0 | 77.7224 | 89.9808 | -12.2584 | -90 | 89.9834 | 79.0356 | -79.0522 | -91.3106 | 0
[10 empty] | 33243 | 25.6707 | 13.447 | 69.4896 | -30.3719 | 55.3659 | 70.7473 | 14.4161 | 0.96525 | -29.4067 | 0 | 77.7228 | 89.9808 | -12.258 | -90 | 89.9834 | 79.0359 | -79.0526 | -91.3106 | 0
[10 empty] | 33244 | 25.6707 | 13.4473 | 69.4899 | -30.3719 | 55.3662 | 70.7475 | 14.4163 | 0.96499 | -29.4069 | 0 | 77.7231 | 89.9808 | -12.2577 | -90 | 89.9834 | 79.0363 | -79.0529 | -91.3105 | 0
[10 empty] | 33245 | 25.6707 | 13.4475 | 69.4901 | -30.3719 | 55.3665 | 70.7478 | 14.4166 | 0.96474 | -29.4072 | 0 | 77.7235 | 89.9808 | -12.2573 | -90 | 89.9834 | 79.0366 | -79.0532 | -91.3105 | 0
[10 empty] | 33246 | 25.6707 | 13.4478 | 69.4904 | -30.3719 | 55.3667 | 70.7481 | 14.4169 | 0.96449 | -29.4075 | 0 | 77.7238 | 89.9808 | -12.2569 | -90 | 89.9834 | 79.0369 | -79.0535 | -91.3105 | 0
[10 empty] | 33247 | 25.6707 | 13.448 | 69.4907 | -30.372 | 55.367 | 70.7483 | 14.4171 | 0.96424 | -29.4077 | 0 | 77.7242 | 89.9808 | -12.2566 | -90 | 89.9834 | 79.0372 | -79.0538 | -91.3104 | 0
[10 empty] | 33248 | 25.6707 | 13.4483 | 69.4909 | -30.372 | 55.3672 | 70.7486 | 14.4174 | 0.96399 | -29.408 | 0 | 77.7245 | 89.9808 | -12.2562 | -90 | 89.9834 | 79.0375 | -79.0542 | -91.3104 | 0
[10 empty] | 33249 | 25.6707 | 13.4485 | 69.4912 | -30.372 | 55.3675 | 70.7488 | 14.4176 | 0.96373 | -29.4082 | 0 | 77.7249 | 89.9808 | -12.2559 | -90 | 89.9834 | 79.0379 | -79.0545 | -91.3104 | 0
[10 empty] | 33250 | 25.6707 | 13.4488 | 69.4914 | -30.372 | 55.3678 | 70.7491 | 14.4179 | 0.96348 | -29.4085 | 0 | 77.7253 | 89.9808 | -12.2555 | -90 | 89.9834 | 79.0382 | -79.0548 | -91.3103 | 0
[10 empty] | 33251 | 25.6707 | 13.449 | 69.4917 | -30.372 | 55.368 | 70.7494 | 14.4181 | 0.96323 | -29.4088 | 0 | 77.7256 | 89.9808 | -12.2552 | -90 | 89.9834 | 79.0385 | -79.0551 | -91.3103 | 0
[10 empty] | 33252 | 25.6707 | 13.4493 | 69.492 | -30.372 | 55.3683 | 70.7496 | 14.4184 | 0.96298 | -29.409 | 0 | 77.726 | 89.9808 | -12.2548 | -90 | 89.9834 | 79.0388 | -79.0555 | -91.3103 | 0
[10 empty] | 33253 | 25.6707 | 13.4495 | 69.4922 | -30.372 | 55.3686 | 70.7499 | 14.4186 | 0.96273 | -29.4093 | 0 | 77.7263 | 89.9808 | -12.2544 | -90 | 89.9834 | 79.0392 | -79.0558 | -91.3102 | 0
[10 empty] | 33254 | 25.6707 | 13.4498 | 69.4925 | -30.372 | 55.3688 | 70.7502 | 14.4189 | 0.96248 | -29.4096 | 0 | 77.7267 | 89.9808 | -12.2541 | -90 | 89.9834 | 79.0395 | -79.0561 | -91.3102 | 0
[10 empty] | 33255 | 25.6707 | 13.45 | 69.4927 | -30.3721 | 55.3691 | 70.7504 | 14.4191 | 0.96222 | -29.4098 | 0 | 77.7271 | 89.9808 | -12.2537 | -90 | 89.9834 | 79.0398 | -79.0564 | -91.3101 | 0
[10 empty] | 33256 | 25.6707 | 13.4502 | 69.493 | -30.3721 | 55.3693 | 70.7507 | 14.4194 | 0.96197 | -29.4101 | 0 | 77.7274 | 89.9808 | -12.2534 | -90 | 89.9834 | 79.0401 | -79.0567 | -91.3101 | 0
[10 empty] | 33257 | 25.6707 | 13.4505 | 69.4933 | -30.3721 | 55.3696 | 70.7509 | 14.4196 | 0.96172 | -29.4104 | 0 | 77.7278 | 89.9808 | -12.253 | -90 | 89.9834 | 79.0404 | -79.0571 | -91.3101 | 0
[10 empty] | 33258 | 25.6707 | 13.4507 | 69.4935 | -30.3721 | 55.3699 | 70.7512 | 14.4199 | 0.96147 | -29.4106 | 0 | 77.7281 | 89.9808 | -12.2527 | -90 | 89.9834 | 79.0408 | -79.0574 | -91.31 | 0
[10 empty] | 33259 | 25.6707 | 13.451 | 69.4938 | -30.3721 | 55.3701 | 70.7515 | 14.4201 | 0.96122 | -29.4109 | 0 | 77.7285 | 89.9808 | -12.2523 | -90 | 89.9834 | 79.0411 | -79.0577 | -91.31 | 0
[10 empty] | 33260 | 25.6707 | 13.4512 | 69.4941 | -30.3721 | 55.3704 | 70.7517 | 14.4204 | 0.96096 | -29.4111 | 0 | 77.7288 | 89.9808 | -12.2519 | -90 | 89.9834 | 79.0414 | -79.058 | -91.31 | 0
[10 empty] | 33261 | 25.6707 | 13.4515 | 69.4943 | -30.3721 | 55.3706 | 70.752 | 14.4206 | 0.96071 | -29.4114 | 0 | 77.7292 | 89.9808 | -12.2516 | -90 | 89.9834 | 79.0417 | -79.0583 | -91.3099 | 0
[10 empty] | 33262 | 25.6707 | 13.4517 | 69.4946 | -30.3721 | 55.3709 | 70.7522 | 14.4209 | 0.96046 | -29.4117 | 0 | 77.7296 | 89.9808 | -12.2512 | -90 | 89.9834 | 79.042 | -79.0587 | -91.3099 | 0
[10 empty] | 33263 | 25.6707 | 13.452 | 69.4948 | -30.3721 | 55.3712 | 70.7525 | 14.4211 | 0.96021 | -29.4119 | 0 | 77.7299 | 89.9808 | -12.2509 | -90 | 89.9834 | 79.0424 | -79.059 | -91.3099 | 0
[10 empty] | 33264 | 25.6707 | 13.4522 | 69.4951 | -30.3722 | 55.3714 | 70.7528 | 14.4214 | 0.95996 | -29.4122 | 0 | 77.7303 | 89.9808 | -12.2505 | -90 | 89.9834 | 79.0427 | -79.0593 | -91.3098 | 0
[10 empty] | 33265 | 25.6707 | 13.4525 | 69.4954 | -30.3722 | 55.3717 | 70.753 | 14.4216 | 0.95971 | -29.4125 | 0 | 77.7306 | 89.9808 | -12.2502 | -90 | 89.9834 | 79.043 | -79.0596 | -91.3098 | 0
[10 empty] | 33266 | 25.6707 | 13.4527 | 69.4956 | -30.3722 | 55.3719 | 70.7533 | 14.4219 | 0.95945 | -29.4127 | 0 | 77.731 | 89.9808 | -12.2498 | -90 | 89.9834 | 79.0433 | -79.0599 | -91.3098 | 0
[10 empty] | 33267 | 25.6707 | 13.453 | 69.4959 | -30.3722 | 55.3722 | 70.7535 | 14.4221 | 0.9592 | -29.413 | 0 | 77.7313 | 89.9808 | -12.2494 | -90 | 89.9834 | 79.0437 | -79.0603 | -91.3097 | 0
[10 empty] | 33268 | 25.6707 | 13.4532 | 69.4961 | -30.3722 | 55.3725 | 70.7538 | 14.4224 | 0.95895 | -29.4133 | 0 | 77.7317 | 89.9808 | -12.2491 | -90 | 89.9834 | 79.044 | -79.0606 | -91.3097 | 0
[10 empty] | 33269 | 25.6707 | 13.4535 | 69.4964 | -30.3722 | 55.3727 | 70.7541 | 14.4226 | 0.9587 | -29.4135 | 0 | 77.7321 | 89.9808 | -12.2487 | -90 | 89.9834 | 79.0443 | -79.0609 | -91.3096 | 0
[10 empty] | 33270 | 25.6707 | 13.4537 | 69.4967 | -30.3722 | 55.373 | 70.7543 | 14.4229 | 0.95845 | -29.4138 | 0 | 77.7324 | 89.9808 | -12.2484 | -90 | 89.9834 | 79.0446 | -79.0612 | -91.3096 | 0
[10 empty] | 33271 | 25.6707 | 13.454 | 69.4969 | -30.3722 | 55.3733 | 70.7546 | 14.4231 | 0.9582 | -29.414 | 0 | 77.7328 | 89.9808 | -12.248 | -90 | 89.9834 | 79.0449 | -79.0616 | -91.3096 | 0
[10 empty] | 33272 | 25.6707 | 13.4542 | 69.4972 | -30.3723 | 55.3735 | 70.7549 | 14.4234 | 0.95794 | -29.4143 | 0 | 77.7331 | 89.9808 | -12.2477 | -90 | 89.9834 | 79.0453 | -79.0619 | -91.3095 | 0
[10 empty] | 33273 | 25.6707 | 13.4545 | 69.4974 | -30.3723 | 55.3738 | 70.7551 | 14.4236 | 0.95769 | -29.4146 | 0 | 77.7335 | 89.9808 | -12.2473 | -90 | 89.9834 | 79.0456 | -79.0622 | -91.3095 | 0
[10 empty] | 33274 | 25.6707 | 13.4547 | 69.4977 | -30.3723 | 55.374 | 70.7554 | 14.4239 | 0.95744 | -29.4148 | 0 | 77.7338 | 89.9808 | -12.2469 | -90 | 89.9834 | 79.0459 | -79.0625 | -91.3095 | 0
[10 empty] | 33275 | 25.6707 | 13.455 | 69.498 | -30.3723 | 55.3743 | 70.7556 | 14.4242 | 0.95719 | -29.4151 | 0 | 77.7342 | 89.9808 | -12.2466 | -90 | 89.9834 | 79.0462 | -79.0628 | -91.3094 | 0
[10 empty] | 33276 | 25.6707 | 13.4552 | 69.4982 | -30.3723 | 55.3746 | 70.7559 | 14.4244 | 0.95694 | -29.4154 | 0 | 77.7346 | 89.9808 | -12.2462 | -90 | 89.9834 | 79.0465 | -79.0632 | -91.3094 | 0
[10 empty] | 33277 | 25.6707 | 13.4555 | 69.4985 | -30.3723 | 55.3748 | 70.7562 | 14.4247 | 0.95669 | -29.4156 | 0 | 77.7349 | 89.9808 | -12.2459 | -90 | 89.9834 | 79.0469 | -79.0635 | -91.3094 | 0
[10 empty] | 33278 | 25.6707 | 13.4557 | 69.4987 | -30.3723 | 55.3751 | 70.7564 | 14.4249 | 0.95644 | -29.4159 | 0 | 77.7353 | 89.9808 | -12.2455 | -90 | 89.9834 | 79.0472 | -79.0638 | -91.3093 | 0
[10 empty] | 33279 | 25.6707 | 13.456 | 69.499 | -30.3723 | 55.3753 | 70.7567 | 14.4252 | 0.95618 | -29.4161 | 0 | 77.7356 | 89.9808 | -12.2452 | -90 | 89.9834 | 79.0475 | -79.0641 | -91.3093 | 0
[10 empty] | 33280 | 25.6707 | 13.4562 | 69.4993 | -30.3723 | 55.3756 | 70.7569 | 14.4254 | 0.95593 | -29.4164 | 0 | 77.736 | 89.9808 | -12.2448 | -90 | 89.9834 | 79.0478 | -79.0644 | -91.3092 | 0
[10 empty] | 33281 | 25.6707 | 13.4565 | 69.4995 | -30.3724 | 55.3759 | 70.7572 | 14.4257 | 0.95568 | -29.4167 | 0 | 77.7364 | 89.9808 | -12.2444 | -90 | 89.9834 | 79.0482 | -79.0648 | -91.3092 | 0
[10 empty] | 33282 | 25.6707 | 13.4567 | 69.4998 | -30.3724 | 55.3761 | 70.7575 | 14.4259 | 0.95543 | -29.4169 | 0 | 77.7367 | 89.9808 | -12.2441 | -90 | 89.9834 | 79.0485 | -79.0651 | -91.3092 | 0
[10 empty] | 33283 | 25.6707 | 13.457 | 69.5001 | -30.3724 | 55.3764 | 70.7577 | 14.4262 | 0.95518 | -29.4172 | 0 | 77.7371 | 89.9808 | -12.2437 | -90 | 89.9834 | 79.0488 | -79.0654 | -91.3091 | 0
[10 empty] | 33284 | 25.6707 | 13.4572 | 69.5003 | -30.3724 | 55.3766 | 70.758 | 14.4264 | 0.95493 | -29.4175 | 0 | 77.7374 | 89.9808 | -12.2434 | -90 | 89.9834 | 79.0491 | -79.0657 | -91.3091 | 0
[10 empty] | 33285 | 25.6707 | 13.4575 | 69.5006 | -30.3724 | 55.3769 | 70.7582 | 14.4267 | 0.95467 | -29.4177 | 0 | 77.7378 | 89.9808 | -12.243 | -90 | 89.9834 | 79.0494 | -79.066 | -91.3091 | 0
[10 empty] | 33286 | 25.6707 | 13.4577 | 69.5008 | -30.3724 | 55.3772 | 70.7585 | 14.4269 | 0.95442 | -29.418 | 0 | 77.7381 | 89.9808 | -12.2427 | -90 | 89.9834 | 79.0498 | -79.0664 | -91.309 | 0
[10 empty] | 33287 | 25.6707 | 13.458 | 69.5011 | -30.3724 | 55.3774 | 70.7588 | 14.4272 | 0.95417 | -29.4183 | 0 | 77.7385 | 89.9808 | -12.2423 | -90 | 89.9834 | 79.0501 | -79.0667 | -91.309 | 0
[10 empty] | 33288 | 25.6707 | 13.4582 | 69.5014 | -30.3724 | 55.3777 | 70.759 | 14.4274 | 0.95392 | -29.4185 | 0 | 77.7389 | 89.9808 | -12.242 | -90 | 89.9834 | 79.0504 | -79.067 | -91.309 | 0
[10 empty] | 33289 | 25.6707 | 13.4585 | 69.5016 | -30.3725 | 55.3779 | 70.7593 | 14.4277 | 0.95367 | -29.4188 | 0 | 77.7392 | 89.9808 | -12.2416 | -90 | 89.9834 | 79.0507 | -79.0673 | -91.3089 | 0
[10 empty] | 33290 | 25.6707 | 13.4587 | 69.5019 | -30.3725 | 55.3782 | 70.7596 | 14.4279 | 0.95342 | -29.419 | 0 | 77.7396 | 89.9808 | -12.2412 | -90 | 89.9834 | 79.051 | -79.0676 | -91.3089 | 0
[10 empty] | 33291 | 25.6707 | 13.459 | 69.5021 | -30.3725 | 55.3785 | 70.7598 | 14.4282 | 0.95317 | -29.4193 | 0 | 77.7399 | 89.9808 | -12.2409 | -90 | 89.9834 | 79.0514 | -79.068 | -91.3088 | 0
[10 empty] | 33292 | 25.6707 | 13.4592 | 69.5024 | -30.3725 | 55.3787 | 70.7601 | 14.4284 | 0.95291 | -29.4196 | 0 | 77.7403 | 89.9808 | -12.2405 | -90 | 89.9834 | 79.0517 | -79.0683 | -91.3088 | 0
[10 empty] | 33293 | 25.6707 | 13.4595 | 69.5027 | -30.3725 | 55.379 | 70.7603 | 14.4287 | 0.95266 | -29.4198 | 0 | 77.7406 | 89.9808 | -12.2402 | -90 | 89.9834 | 79.052 | -79.0686 | -91.3088 | 0
[10 empty] | 33294 | 25.6707 | 13.4597 | 69.5029 | -30.3725 | 55.3793 | 70.7606 | 14.4289 | 0.95241 | -29.4201 | 0 | 77.741 | 89.9808 | -12.2398 | -90 | 89.9834 | 79.0523 | -79.0689 | -91.3087 | 0
[10 empty] | 33295 | 25.6707 | 13.46 | 69.5032 | -30.3725 | 55.3795 | 70.7609 | 14.4292 | 0.95216 | -29.4204 | 0 | 77.7414 | 89.9808 | -12.2395 | -90 | 89.9834 | 79.0526 | -79.0692 | -91.3087 | 0
[10 empty] | 33296 | 25.6707 | 13.4602 | 69.5034 | -30.3725 | 55.3798 | 70.7611 | 14.4294 | 0.95191 | -29.4206 | 0 | 77.7417 | 89.9808 | -12.2391 | -90 | 89.9834 | 79.053 | -79.0696 | -91.3087 | 0
[10 empty] | 33297 | 25.6707 | 13.4605 | 69.5037 | -30.3725 | 55.38 | 70.7614 | 14.4297 | 0.95166 | -29.4209 | 0 | 77.7421 | 89.9808 | -12.2387 | -90 | 89.9834 | 79.0533 | -79.0699 | -91.3086 | 0
[10 empty] | 33298 | 25.6707 | 13.4607 | 69.504 | -30.3726 | 55.3803 | 70.7616 | 14.4299 | 0.9514 | -29.4212 | 0 | 77.7424 | 89.9808 | -12.2384 | -90 | 89.9834 | 79.0536 | -79.0702 | -91.3086 | 0
[10 empty] | 33299 | 25.6707 | 13.461 | 69.5042 | -30.3726 | 55.3806 | 70.7619 | 14.4302 | 0.95115 | -29.4214 | 0 | 77.7428 | 89.9808 | -12.238 | -90 | 89.9834 | 79.0539 | -79.0705 | -91.3086 | 0
[10 empty] | 33300 | 25.6707 | 13.4612 | 69.5045 | -30.3726 | 55.3808 | 70.7622 | 14.4304 | 0.9509 | -29.4217 | 0 | 77.7431 | 89.9808 | -12.2377 | -90 | 89.9834 | 79.0543 | -79.0708 | -91.3085 | 0
[10 empty] | 33301 | 25.6707 | 13.4615 | 69.5047 | -30.3726 | 55.3811 | 70.7624 | 14.4307 | 0.95065 | -29.4219 | 0 | 77.7435 | 89.9808 | -12.2373 | -90 | 89.9834 | 79.0546 | -79.0712 | -91.3085 | 0
[10 empty] | 33302 | 25.6707 | 13.4617 | 69.505 | -30.3726 | 55.3813 | 70.7627 | 14.4309 | 0.9504 | -29.4222 | 0 | 77.7439 | 89.9808 | -12.237 | -90 | 89.9834 | 79.0549 | -79.0715 | -91.3084 | 0
[10 empty] | 33303 | 25.6707 | 13.462 | 69.5053 | -30.3726 | 55.3816 | 70.7629 | 14.4312 | 0.95015 | -29.4225 | 0 | 77.7442 | 89.9808 | -12.2366 | -90 | 89.9834 | 79.0552 | -79.0718 | -91.3084 | 0
[10 empty] | 33304 | 25.6707 | 13.4622 | 69.5055 | -30.3726 | 55.3819 | 70.7632 | 14.4314 | 0.9499 | -29.4227 | 0 | 77.7446 | 89.9808 | -12.2362 | -90 | 89.9834 | 79.0555 | -79.0721 | -91.3084 | 0
[10 empty] | 33305 | 25.6707 | 13.4625 | 69.5058 | -30.3726 | 55.3821 | 70.7635 | 14.4317 | 0.94964 | -29.423 | 0 | 77.7449 | 89.9808 | -12.2359 | -90 | 89.9834 | 79.0559 | -79.0724 | -91.3083 | 0
[10 empty] | 33306 | 25.6707 | 13.4627 | 69.5061 | -30.3726 | 55.3824 | 70.7637 | 14.4319 | 0.94939 | -29.4233 | 0 | 77.7453 | 89.9808 | -12.2355 | -90 | 89.9834 | 79.0562 | -79.0728 | -91.3083 | 0
[10 empty] | 33307 | 25.6707 | 13.463 | 69.5063 | -30.3727 | 55.3826 | 70.764 | 14.4322 | 0.94914 | -29.4235 | 0 | 77.7456 | 89.9808 | -12.2352 | -90 | 89.9834 | 79.0565 | -79.0731 | -91.3083 | 0
[10 empty] | 33308 | 25.6707 | 13.4632 | 69.5066 | -30.3727 | 55.3829 | 70.7642 | 14.4325 | 0.94889 | -29.4238 | 0 | 77.746 | 89.9808 | -12.2348 | -90 | 89.9834 | 79.0568 | -79.0734 | -91.3082 | 0
[10 empty] | 33309 | 25.6707 | 13.4635 | 69.5068 | -30.3727 | 55.3832 | 70.7645 | 14.4327 | 0.94864 | -29.424 | 0 | 77.7463 | 89.9808 | -12.2345 | -90 | 89.9834 | 79.0571 | -79.0737 | -91.3082 | 0
[10 empty] | 33310 | 25.6707 | 13.4637 | 69.5071 | -30.3727 | 55.3834 | 70.7648 | 14.433 | 0.94839 | -29.4243 | 0 | 77.7467 | 89.9808 | -12.2341 | -90 | 89.9834 | 79.0575 | -79.074 | -91.3082 | 0
[10 empty] | 33311 | 25.6707 | 13.464 | 69.5074 | -30.3727 | 55.3837 | 70.765 | 14.4332 | 0.94814 | -29.4246 | 0 | 77.7471 | 89.9808 | -12.2338 | -90 | 89.9834 | 79.0578 | -79.0744 | -91.3081 | 0
[10 empty] | 33312 | 25.6707 | 13.4642 | 69.5076 | -30.3727 | 55.3839 | 70.7653 | 14.4335 | 0.94789 | -29.4248 | 0 | 77.7474 | 89.9808 | -12.2334 | -90 | 89.9834 | 79.0581 | -79.0747 | -91.3081 | 0
[10 empty] | 33313 | 25.6707 | 13.4645 | 69.5079 | -30.3727 | 55.3842 | 70.7656 | 14.4337 | 0.94763 | -29.4251 | 0 | 77.7478 | 89.9808 | -12.233 | -90 | 89.9834 | 79.0584 | -79.075 | -91.3081 | 0
[10 empty] | 33314 | 25.6707 | 13.4647 | 69.5081 | -30.3727 | 55.3845 | 70.7658 | 14.434 | 0.94738 | -29.4254 | 0 | 77.7481 | 89.9808 | -12.2327 | -90 | 89.9834 | 79.0587 | -79.0753 | -91.308 | 0
[10 empty] | 33315 | 25.6707 | 13.465 | 69.5084 | -30.3728 | 55.3847 | 70.7661 | 14.4342 | 0.94713 | -29.4256 | 0 | 77.7485 | 89.9808 | -12.2323 | -90 | 89.9834 | 79.0591 | -79.0756 | -91.308 | 0
[10 empty] | 33316 | 25.6707 | 13.4652 | 69.5087 | -30.3728 | 55.385 | 70.7663 | 14.4345 | 0.94688 | -29.4259 | 0 | 77.7488 | 89.9808 | -12.232 | -90 | 89.9834 | 79.0594 | -79.076 | -91.3079 | 0
[10 empty] | 33317 | 25.6707 | 13.4654 | 69.5089 | -30.3728 | 55.3853 | 70.7666 | 14.4347 | 0.94663 | -29.4261 | 0 | 77.7492 | 89.9808 | -12.2316 | -90 | 89.9834 | 79.0597 | -79.0763 | -91.3079 | 0
[10 empty] | 33318 | 25.6707 | 13.4657 | 69.5092 | -30.3728 | 55.3855 | 70.7669 | 14.435 | 0.94638 | -29.4264 | 0 | 77.7496 | 89.9808 | -12.2313 | -90 | 89.9834 | 79.06 | -79.0766 | -91.3079 | 0
[10 empty] | 33319 | 25.6707 | 13.4659 | 69.5094 | -30.3728 | 55.3858 | 70.7671 | 14.4352 | 0.94613 | -29.4267 | 0 | 77.7499 | 89.9808 | -12.2309 | -90 | 89.9834 | 79.0603 | -79.0769 | -91.3078 | 0
[10 empty] | 33320 | 25.6707 | 13.4662 | 69.5097 | -30.3728 | 55.386 | 70.7674 | 14.4355 | 0.94587 | -29.4269 | 0 | 77.7503 | 89.9808 | -12.2306 | -90 | 89.9834 | 79.0607 | -79.0772 | -91.3078 | 0
[10 empty] | 33321 | 25.6707 | 13.4664 | 69.51 | -30.3728 | 55.3863 | 70.7676 | 14.4357 | 0.94562 | -29.4272 | 0 | 77.7506 | 89.9808 | -12.2302 | -90 | 89.9834 | 79.061 | -79.0776 | -91.3078 | 0
[10 empty] | 33322 | 25.6707 | 13.4667 | 69.5102 | -30.3728 | 55.3866 | 70.7679 | 14.436 | 0.94537 | -29.4275 | 0 | 77.751 | 89.9808 | -12.2298 | -90 | 89.9834 | 79.0613 | -79.0779 | -91.3077 | 0
[10 empty] | 33323 | 25.6707 | 13.4669 | 69.5105 | -30.3728 | 55.3868 | 70.7682 | 14.4362 | 0.94512 | -29.4277 | 0 | 77.7513 | 89.9808 | -12.2295 | -90 | 89.9834 | 79.0616 | -79.0782 | -91.3077 | 0
[10 empty] | 33324 | 25.6707 | 13.4672 | 69.5107 | -30.3729 | 55.3871 | 70.7684 | 14.4365 | 0.94487 | -29.428 | 0 | 77.7517 | 89.9808 | -12.2291 | -90 | 89.9834 | 79.0619 | -79.0785 | -91.3077 | 0
[10 empty] | 33325 | 25.6707 | 13.4674 | 69.511 | -30.3729 | 55.3873 | 70.7687 | 14.4367 | 0.94462 | -29.4283 | 0 | 77.7521 | 89.9808 | -12.2288 | -90 | 89.9834 | 79.0623 | -79.0788 | -91.3076 | 0
[10 empty] | 33326 | 25.6707 | 13.4677 | 69.5113 | -30.3729 | 55.3876 | 70.7689 | 14.437 | 0.94437 | -29.4285 | 0 | 77.7524 | 89.9808 | -12.2284 | -90 | 89.9834 | 79.0626 | -79.0792 | -91.3076 | 0
[10 empty] | 33327 | 25.6707 | 13.4679 | 69.5115 | -30.3729 | 55.3879 | 70.7692 | 14.4372 | 0.94412 | -29.4288 | 0 | 77.7528 | 89.9808 | -12.2281 | -90 | 89.9834 | 79.0629 | -79.0795 | -91.3075 | 0
[10 empty] | 33328 | 25.6707 | 13.4682 | 69.5118 | -30.3729 | 55.3881 | 70.7695 | 14.4375 | 0.94386 | -29.429 | 0 | 77.7531 | 89.9808 | -12.2277 | -90 | 89.9834 | 79.0632 | -79.0798 | -91.3075 | 0
[10 empty] | 33329 | 25.6707 | 13.4684 | 69.512 | -30.3729 | 55.3884 | 70.7697 | 14.4377 | 0.94361 | -29.4293 | 0 | 77.7535 | 89.9808 | -12.2273 | -90 | 89.9834 | 79.0635 | -79.0801 | -91.3075 | 0
[10 empty] | 33330 | 25.6707 | 13.4687 | 69.5123 | -30.3729 | 55.3886 | 70.77 | 14.438 | 0.94336 | -29.4296 | 0 | 77.7538 | 89.9808 | -12.227 | -90 | 89.9834 | 79.0639 | -79.0804 | -91.3074 | 0
[10 empty] | 33331 | 25.6707 | 13.4689 | 69.5126 | -30.3729 | 55.3889 | 70.7702 | 14.4382 | 0.94311 | -29.4298 | 0 | 77.7542 | 89.9808 | -12.2266 | -90 | 89.9834 | 79.0642 | -79.0808 | -91.3074 | 0
[10 empty] | 33332 | 25.6707 | 13.4692 | 69.5128 | -30.373 | 55.3892 | 70.7705 | 14.4385 | 0.94286 | -29.4301 | 0 | 77.7545 | 89.9808 | -12.2263 | -90 | 89.9834 | 79.0645 | -79.0811 | -91.3074 | 0
[10 empty] | 33333 | 25.6707 | 13.4694 | 69.5131 | -30.373 | 55.3894 | 70.7708 | 14.4387 | 0.94261 | -29.4304 | 0 | 77.7549 | 89.9808 | -12.2259 | -90 | 89.9834 | 79.0648 | -79.0814 | -91.3073 | 0
[10 empty] | 33334 | 25.6707 | 13.4697 | 69.5133 | -30.373 | 55.3897 | 70.771 | 14.439 | 0.94236 | -29.4306 | 0 | 77.7553 | 89.9808 | -12.2256 | -90 | 89.9834 | 79.0651 | -79.0817 | -91.3073 | 0
[10 empty] | 33335 | 25.6707 | 13.4699 | 69.5136 | -30.373 | 55.3899 | 70.7713 | 14.4392 | 0.94211 | -29.4309 | 0 | 77.7556 | 89.9808 | -12.2252 | -90 | 89.9834 | 79.0655 | -79.082 | -91.3073 | 0
[10 empty] | 33336 | 25.6707 | 13.4702 | 69.5139 | -30.373 | 55.3902 | 70.7715 | 14.4395 | 0.94185 | -29.4311 | 0 | 77.756 | 89.9808 | -12.2249 | -90 | 89.9834 | 79.0658 | -79.0824 | -91.3072 | 0
[10 empty] | 33337 | 25.6707 | 13.4704 | 69.5141 | -30.373 | 55.3905 | 70.7718 | 14.4397 | 0.9416 | -29.4314 | 0 | 77.7563 | 89.9808 | -12.2245 | -90 | 89.9834 | 79.0661 | -79.0827 | -91.3072 | 0
[10 empty] | 33338 | 25.6707 | 13.4707 | 69.5144 | -30.373 | 55.3907 | 70.7721 | 14.44 | 0.94135 | -29.4317 | 0 | 77.7567 | 89.9808 | -12.2241 | -90 | 89.9834 | 79.0664 | -79.083 | -91.3072 | 0
[10 empty] | 33339 | 25.6707 | 13.4709 | 69.5147 | -30.373 | 55.391 | 70.7723 | 14.4402 | 0.9411 | -29.4319 | 0 | 77.757 | 89.9808 | -12.2238 | -90 | 89.9834 | 79.0667 | -79.0833 | -91.3071 | 0
[10 empty] | 33340 | 25.6707 | 13.4712 | 69.5149 | -30.373 | 55.3912 | 70.7726 | 14.4405 | 0.94085 | -29.4322 | 0 | 77.7574 | 89.9808 | -12.2234 | -90 | 89.9834 | 79.0671 | -79.0836 | -91.3071 | 0
[10 empty] | 33341 | 25.6707 | 13.4714 | 69.5152 | -30.3731 | 55.3915 | 70.7728 | 14.4407 | 0.9406 | -29.4325 | 0 | 77.7578 | 89.9808 | -12.2231 | -90 | 89.9834 | 79.0674 | -79.084 | -91.307 | 0
[10 empty] | 33342 | 25.6707 | 13.4717 | 69.5154 | -30.3731 | 55.3918 | 70.7731 | 14.441 | 0.94035 | -29.4327 | 0 | 77.7581 | 89.9808 | -12.2227 | -90 | 89.9834 | 79.0677 | -79.0843 | -91.307 | 0
[10 empty] | 33343 | 25.6707 | 13.4719 | 69.5157 | -30.3731 | 55.392 | 70.7734 | 14.4412 | 0.9401 | -29.433 | 0 | 77.7585 | 89.9808 | -12.2224 | -90 | 89.9834 | 79.068 | -79.0846 | -91.307 | 0
[10 empty] | 33344 | 25.6707 | 13.4722 | 69.516 | -30.3731 | 55.3923 | 70.7736 | 14.4415 | 0.93985 | -29.4332 | 0 | 77.7588 | 89.9808 | -12.222 | -90 | 89.9834 | 79.0683 | -79.0849 | -91.3069 | 0
[10 empty] | 33345 | 25.6707 | 13.4724 | 69.5162 | -30.3731 | 55.3925 | 70.7739 | 14.4417 | 0.93959 | -29.4335 | 0 | 77.7592 | 89.9808 | -12.2217 | -90 | 89.9834 | 79.0687 | -79.0852 | -91.3069 | 0
[10 empty] | 33346 | 25.6707 | 13.4727 | 69.5165 | -30.3731 | 55.3928 | 70.7742 | 14.442 | 0.93934 | -29.4338 | 0 | 77.7595 | 89.9808 | -12.2213 | -90 | 89.9834 | 79.069 | -79.0856 | -91.3069 | 0
[10 empty] | 33347 | 25.6707 | 13.4729 | 69.5167 | -30.3731 | 55.3931 | 70.7744 | 14.4423 | 0.93909 | -29.434 | 0 | 77.7599 | 89.9808 | -12.2209 | -90 | 89.9834 | 79.0693 | -79.0859 | -91.3068 | 0
[10 empty] | 33348 | 25.6707 | 13.4732 | 69.517 | -30.3731 | 55.3933 | 70.7747 | 14.4425 | 0.93884 | -29.4343 | 0 | 77.7602 | 89.9808 | -12.2206 | -90 | 89.9834 | 79.0696 | -79.0862 | -91.3068 | 0
[10 empty] | 33349 | 25.6707 | 13.4734 | 69.5173 | -30.3731 | 55.3936 | 70.7749 | 14.4428 | 0.93859 | -29.4346 | 0 | 77.7606 | 89.9808 | -12.2202 | -90 | 89.9834 | 79.0699 | -79.0865 | -91.3068 | 0
[10 empty] | 33350 | 25.6707 | 13.4737 | 69.5175 | -30.3732 | 55.3939 | 70.7752 | 14.443 | 0.93834 | -29.4348 | 0 | 77.761 | 89.9808 | -12.2199 | -90 | 89.9834 | 79.0703 | -79.0868 | -91.3067 | 0
[10 empty] | 33351 | 25.6707 | 13.4739 | 69.5178 | -30.3732 | 55.3941 | 70.7755 | 14.4433 | 0.93809 | -29.4351 | 0 | 77.7613 | 89.9808 | -12.2195 | -90 | 89.9834 | 79.0706 | -79.0872 | -91.3067 | 0
[10 empty] | 33352 | 25.6707 | 13.4742 | 69.518 | -30.3732 | 55.3944 | 70.7757 | 14.4435 | 0.93784 | -29.4353 | 0 | 77.7617 | 89.9808 | -12.2192 | -90 | 89.9834 | 79.0709 | -79.0875 | -91.3066 | 0
[10 empty] | 33353 | 25.6707 | 13.4744 | 69.5183 | -30.3732 | 55.3946 | 70.776 | 14.4438 | 0.93759 | -29.4356 | 0 | 77.762 | 89.9808 | -12.2188 | -90 | 89.9834 | 79.0712 | -79.0878 | -91.3066 | 0
[10 empty] | 33354 | 25.6707 | 13.4747 | 69.5186 | -30.3732 | 55.3949 | 70.7762 | 14.444 | 0.93733 | -29.4359 | 0 | 77.7624 | 89.9808 | -12.2185 | -90 | 89.9834 | 79.0715 | -79.0881 | -91.3066 | 0
[10 empty] | 33355 | 25.6707 | 13.4749 | 69.5188 | -30.3732 | 55.3952 | 70.7765 | 14.4443 | 0.93708 | -29.4361 | 0 | 77.7627 | 89.9808 | -12.2181 | -90 | 89.9834 | 79.0719 | -79.0884 | -91.3065 | 0
[10 empty] | 33356 | 25.6707 | 13.4752 | 69.5191 | -30.3732 | 55.3954 | 70.7768 | 14.4445 | 0.93683 | -29.4364 | 0 | 77.7631 | 89.9808 | -12.2177 | -90 | 89.9834 | 79.0722 | -79.0888 | -91.3065 | 0
[10 empty] | 33357 | 25.6707 | 13.4754 | 69.5193 | -30.3732 | 55.3957 | 70.777 | 14.4448 | 0.93658 | -29.4367 | 0 | 77.7634 | 89.9808 | -12.2174 | -90 | 89.9834 | 79.0725 | -79.0891 | -91.3065 | 0
[10 empty] | 33358 | 25.6707 | 13.4757 | 69.5196 | -30.3733 | 55.3959 | 70.7773 | 14.445 | 0.93633 | -29.4369 | 0 | 77.7638 | 89.9808 | -12.217 | -90 | 89.9834 | 79.0728 | -79.0894 | -91.3064 | 0
[10 empty] | 33359 | 25.6707 | 13.4759 | 69.5199 | -30.3733 | 55.3962 | 70.7775 | 14.4453 | 0.93608 | -29.4372 | 0 | 77.7642 | 89.9808 | -12.2167 | -90 | 89.9834 | 79.0731 | -79.0897 | -91.3064 | 0
[10 empty] | 33360 | 25.6707 | 13.4761 | 69.5201 | -30.3733 | 55.3965 | 70.7778 | 14.4455 | 0.93583 | -29.4374 | 0 | 77.7645 | 89.9808 | -12.2163 | -90 | 89.9834 | 79.0735 | -79.09 | -91.3064 | 0
[10 empty] | 33361 | 25.6707 | 13.4764 | 69.5204 | -30.3733 | 55.3967 | 70.7781 | 14.4458 | 0.93558 | -29.4377 | 0 | 77.7649 | 89.9808 | -12.216 | -90 | 89.9834 | 79.0738 | -79.0903 | -91.3063 | 0
[10 empty] | 33362 | 25.6707 | 13.4766 | 69.5206 | -30.3733 | 55.397 | 70.7783 | 14.446 | 0.93533 | -29.438 | 0 | 77.7652 | 89.9808 | -12.2156 | -90 | 89.9834 | 79.0741 | -79.0907 | -91.3063 | 0
[10 empty] | 33363 | 25.6707 | 13.4769 | 69.5209 | -30.3733 | 55.3972 | 70.7786 | 14.4463 | 0.93508 | -29.4382 | 0 | 77.7656 | 89.9808 | -12.2153 | -90 | 89.9834 | 79.0744 | -79.091 | -91.3063 | 0
[10 empty] | 33364 | 25.6707 | 13.4771 | 69.5212 | -30.3733 | 55.3975 | 70.7788 | 14.4465 | 0.93482 | -29.4385 | 0 | 77.7659 | 89.9808 | -12.2149 | -90 | 89.9834 | 79.0747 | -79.0913 | -91.3062 | 0
[10 empty] | 33365 | 25.6707 | 13.4774 | 69.5214 | -30.3733 | 55.3978 | 70.7791 | 14.4468 | 0.93457 | -29.4388 | 0 | 77.7663 | 89.9808 | -12.2146 | -90 | 89.9834 | 79.0751 | -79.0916 | -91.3062 | 0
[10 empty] | 33366 | 25.6707 | 13.4776 | 69.5217 | -30.3733 | 55.398 | 70.7794 | 14.447 | 0.93432 | -29.439 | 0 | 77.7667 | 89.9808 | -12.2142 | -90 | 89.9834 | 79.0754 | -79.0919 | -91.3061 | 0
[10 empty] | 33367 | 25.6707 | 13.4779 | 69.5219 | -30.3734 | 55.3983 | 70.7796 | 14.4473 | 0.93407 | -29.4393 | 0 | 77.767 | 89.9808 | -12.2138 | -90 | 89.9834 | 79.0757 | -79.0923 | -91.3061 | 0
[10 empty] | 33368 | 25.6707 | 13.4781 | 69.5222 | -30.3734 | 55.3985 | 70.7799 | 14.4475 | 0.93382 | -29.4395 | 0 | 77.7674 | 89.9809 | -12.2135 | -90 | 89.9834 | 79.076 | -79.0926 | -91.3061 | 0
[10 empty] | 33369 | 25.6707 | 13.4784 | 69.5225 | -30.3734 | 55.3988 | 70.7801 | 14.4478 | 0.93357 | -29.4398 | 0 | 77.7677 | 89.9809 | -12.2131 | -90 | 89.9834 | 79.0763 | -79.0929 | -91.306 | 0
[10 empty] | 33370 | 25.6707 | 13.4786 | 69.5227 | -30.3734 | 55.3991 | 70.7804 | 14.448 | 0.93332 | -29.4401 | 0 | 77.7681 | 89.9809 | -12.2128 | -90 | 89.9834 | 79.0767 | -79.0932 | -91.306 | 0
[10 empty] | 33371 | 25.6707 | 13.4789 | 69.523 | -30.3734 | 55.3993 | 70.7807 | 14.4483 | 0.93307 | -29.4403 | 0 | 77.7684 | 89.9809 | -12.2124 | -90 | 89.9834 | 79.077 | -79.0935 | -91.306 | 0
[10 empty] | 33372 | 25.6707 | 13.4791 | 69.5232 | -30.3734 | 55.3996 | 70.7809 | 14.4485 | 0.93282 | -29.4406 | 0 | 77.7688 | 89.9809 | -12.2121 | -90 | 89.9834 | 79.0773 | -79.0939 | -91.3059 | 0
[10 empty] | 33373 | 25.6707 | 13.4794 | 69.5235 | -30.3734 | 55.3998 | 70.7812 | 14.4488 | 0.93257 | -29.4409 | 0 | 77.7691 | 89.9809 | -12.2117 | -90 | 89.9834 | 79.0776 | -79.0942 | -91.3059 | 0
[10 empty] | 33374 | 25.6707 | 13.4796 | 69.5238 | -30.3734 | 55.4001 | 70.7814 | 14.449 | 0.93232 | -29.4411 | 0 | 77.7695 | 89.9809 | -12.2114 | -90 | 89.9834 | 79.0779 | -79.0945 | -91.3059 | 0
[10 empty] | 33375 | 25.6707 | 13.4799 | 69.524 | -30.3735 | 55.4004 | 70.7817 | 14.4493 | 0.93206 | -29.4414 | 0 | 77.7699 | 89.9809 | -12.211 | -90 | 89.9834 | 79.0783 | -79.0948 | -91.3058 | 0
[10 empty] | 33376 | 25.6707 | 13.4801 | 69.5243 | -30.3735 | 55.4006 | 70.782 | 14.4495 | 0.93181 | -29.4416 | 0 | 77.7702 | 89.9809 | -12.2106 | -90 | 89.9834 | 79.0786 | -79.0951 | -91.3058 | 0
[10 empty] | 33377 | 25.6707 | 13.4804 | 69.5245 | -30.3735 | 55.4009 | 70.7822 | 14.4498 | 0.93156 | -29.4419 | 0 | 77.7706 | 89.9809 | -12.2103 | -90 | 89.9834 | 79.0789 | -79.0955 | -91.3057 | 0
[10 empty] | 33378 | 25.6707 | 13.4806 | 69.5248 | -30.3735 | 55.4011 | 70.7825 | 14.45 | 0.93131 | -29.4422 | 0 | 77.7709 | 89.9809 | -12.2099 | -90 | 89.9834 | 79.0792 | -79.0958 | -91.3057 | 0
[10 empty] | 33379 | 25.6707 | 13.4809 | 69.5251 | -30.3735 | 55.4014 | 70.7827 | 14.4503 | 0.93106 | -29.4424 | 0 | 77.7713 | 89.9809 | -12.2096 | -90 | 89.9834 | 79.0795 | -79.0961 | -91.3057 | 0
[10 empty] | 33380 | 25.6707 | 13.4811 | 69.5253 | -30.3735 | 55.4017 | 70.783 | 14.4505 | 0.93081 | -29.4427 | 0 | 77.7716 | 89.9809 | -12.2092 | -90 | 89.9834 | 79.0799 | -79.0964 | -91.3056 | 0
[10 empty] | 33381 | 25.6707 | 13.4814 | 69.5256 | -30.3735 | 55.4019 | 70.7833 | 14.4508 | 0.93056 | -29.443 | 0 | 77.772 | 89.9809 | -12.2089 | -90 | 89.9834 | 79.0802 | -79.0967 | -91.3056 | 0
[10 empty] | 33382 | 25.6707 | 13.4816 | 69.5258 | -30.3735 | 55.4022 | 70.7835 | 14.451 | 0.93031 | -29.4432 | 0 | 77.7723 | 89.9809 | -12.2085 | -90 | 89.9834 | 79.0805 | -79.097 | -91.3056 | 0
[10 empty] | 33383 | 25.6707 | 13.4819 | 69.5261 | -30.3735 | 55.4024 | 70.7838 | 14.4513 | 0.93006 | -29.4435 | 0 | 77.7727 | 89.9809 | -12.2082 | -90 | 89.9834 | 79.0808 | -79.0974 | -91.3055 | 0
[10 empty] | 33384 | 25.6707 | 13.4821 | 69.5264 | -30.3736 | 55.4027 | 70.784 | 14.4515 | 0.92981 | -29.4437 | 0 | 77.773 | 89.9809 | -12.2078 | -90 | 89.9834 | 79.0811 | -79.0977 | -91.3055 | 0
[10 empty] | 33385 | 25.6707 | 13.4824 | 69.5266 | -30.3736 | 55.403 | 70.7843 | 14.4518 | 0.92956 | -29.444 | 0 | 77.7734 | 89.9809 | -12.2075 | -90 | 89.9834 | 79.0814 | -79.098 | -91.3055 | 0
[10 empty] | 33386 | 25.6707 | 13.4826 | 69.5269 | -30.3736 | 55.4032 | 70.7846 | 14.452 | 0.9293 | -29.4443 | 0 | 77.7738 | 89.9809 | -12.2071 | -90 | 89.9834 | 79.0818 | -79.0983 | -91.3054 | 0
[10 empty] | 33387 | 25.6707 | 13.4829 | 69.5271 | -30.3736 | 55.4035 | 70.7848 | 14.4523 | 0.92905 | -29.4445 | 0 | 77.7741 | 89.9809 | -12.2067 | -90 | 89.9834 | 79.0821 | -79.0986 | -91.3054 | 0
[10 empty] | 33388 | 25.6707 | 13.4831 | 69.5274 | -30.3736 | 55.4037 | 70.7851 | 14.4525 | 0.9288 | -29.4448 | 0 | 77.7745 | 89.9809 | -12.2064 | -90 | 89.9834 | 79.0824 | -79.099 | -91.3054 | 0
[10 empty] | 33389 | 25.6707 | 13.4834 | 69.5277 | -30.3736 | 55.404 | 70.7853 | 14.4528 | 0.92855 | -29.4451 | 0 | 77.7748 | 89.9809 | -12.206 | -90 | 89.9834 | 79.0827 | -79.0993 | -91.3053 | 0
[10 empty] | 33390 | 25.6707 | 13.4836 | 69.5279 | -30.3736 | 55.4043 | 70.7856 | 14.453 | 0.9283 | -29.4453 | 0 | 77.7752 | 89.9809 | -12.2057 | -90 | 89.9834 | 79.083 | -79.0996 | -91.3053 | 0
[10 empty] | 33391 | 25.6707 | 13.4839 | 69.5282 | -30.3736 | 55.4045 | 70.7859 | 14.4533 | 0.92805 | -29.4456 | 0 | 77.7755 | 89.9809 | -12.2053 | -90 | 89.9834 | 79.0834 | -79.0999 | -91.3052 | 0
[10 empty] | 33392 | 25.6707 | 13.4841 | 69.5284 | -30.3736 | 55.4048 | 70.7861 | 14.4535 | 0.9278 | -29.4458 | 0 | 77.7759 | 89.9809 | -12.205 | -90 | 89.9834 | 79.0837 | -79.1002 | -91.3052 | 0
[10 empty] | 33393 | 25.6707 | 13.4844 | 69.5287 | -30.3737 | 55.405 | 70.7864 | 14.4538 | 0.92755 | -29.4461 | 0 | 77.7762 | 89.9809 | -12.2046 | -90 | 89.9834 | 79.084 | -79.1006 | -91.3052 | 0
[10 empty] | 33394 | 25.6707 | 13.4846 | 69.529 | -30.3737 | 55.4053 | 70.7866 | 14.454 | 0.9273 | -29.4464 | 0 | 77.7766 | 89.9809 | -12.2043 | -90 | 89.9835 | 79.0843 | -79.1009 | -91.3051 | 0
[10 empty] | 33395 | 25.6707 | 13.4848 | 69.5292 | -30.3737 | 55.4056 | 70.7869 | 14.4543 | 0.92705 | -29.4466 | 0 | 77.777 | 89.9809 | -12.2039 | -90 | 89.9835 | 79.0846 | -79.1012 | -91.3051 | 0
[10 empty] | 33396 | 25.6707 | 13.4851 | 69.5295 | -30.3737 | 55.4058 | 70.7872 | 14.4545 | 0.9268 | -29.4469 | 0 | 77.7773 | 89.9809 | -12.2036 | -90 | 89.9835 | 79.085 | -79.1015 | -91.3051 | 0
[10 empty] | 33397 | 25.6707 | 13.4853 | 69.5297 | -30.3737 | 55.4061 | 70.7874 | 14.4548 | 0.92655 | -29.4472 | 0 | 77.7777 | 89.9809 | -12.2032 | -90 | 89.9835 | 79.0853 | -79.1018 | -91.305 | 0
[10 empty] | 33398 | 25.6707 | 13.4856 | 69.53 | -30.3737 | 55.4063 | 70.7877 | 14.455 | 0.9263 | -29.4474 | 0 | 77.778 | 89.9809 | -12.2028 | -90 | 89.9835 | 79.0856 | -79.1021 | -91.305 | 0
[10 empty] | 33399 | 25.6707 | 13.4858 | 69.5303 | -30.3737 | 55.4066 | 70.7879 | 14.4553 | 0.92604 | -29.4477 | 0 | 77.7784 | 89.9809 | -12.2025 | -90 | 89.9835 | 79.0859 | -79.1025 | -91.305 | 0
[10 empty] | 33400 | 25.6707 | 13.4861 | 69.5305 | -30.3737 | 55.4069 | 70.7882 | 14.4555 | 0.92579 | -29.4479 | 0 | 77.7787 | 89.9809 | -12.2021 | -90 | 89.9835 | 79.0862 | -79.1028 | -91.3049 | 0
[10 empty] | 33401 | 25.6707 | 13.4863 | 69.5308 | -30.3738 | 55.4071 | 70.7885 | 14.4558 | 0.92554 | -29.4482 | 0 | 77.7791 | 89.9809 | -12.2018 | -90 | 89.9835 | 79.0866 | -79.1031 | -91.3049 | 0
[10 empty] | 33402 | 25.6707 | 13.4866 | 69.531 | -30.3738 | 55.4074 | 70.7887 | 14.4561 | 0.92529 | -29.4485 | 0 | 77.7794 | 89.9809 | -12.2014 | -90 | 89.9835 | 79.0869 | -79.1034 | -91.3048 | 0
[10 empty] | 33403 | 25.6707 | 13.4868 | 69.5313 | -30.3738 | 55.4076 | 70.789 | 14.4563 | 0.92504 | -29.4487 | 0 | 77.7798 | 89.9809 | -12.2011 | -90 | 89.9835 | 79.0872 | -79.1037 | -91.3048 | 0
[10 empty] | 33404 | 25.6707 | 13.4871 | 69.5316 | -30.3738 | 55.4079 | 70.7892 | 14.4566 | 0.92479 | -29.449 | 0 | 77.7801 | 89.9809 | -12.2007 | -90 | 89.9835 | 79.0875 | -79.1041 | -91.3048 | 0
[10 empty] | 33405 | 25.6707 | 13.4873 | 69.5318 | -30.3738 | 55.4082 | 70.7895 | 14.4568 | 0.92454 | -29.4493 | 0 | 77.7805 | 89.9809 | -12.2004 | -90 | 89.9835 | 79.0878 | -79.1044 | -91.3047 | 0
[10 empty] | 33406 | 25.6707 | 13.4876 | 69.5321 | -30.3738 | 55.4084 | 70.7898 | 14.4571 | 0.92429 | -29.4495 | 0 | 77.7809 | 89.9809 | -12.2 | -90 | 89.9835 | 79.0881 | -79.1047 | -91.3047 | 0
[10 empty] | 33407 | 25.6707 | 13.4878 | 69.5323 | -30.3738 | 55.4087 | 70.79 | 14.4573 | 0.92404 | -29.4498 | 0 | 77.7812 | 89.9809 | -12.1997 | -90 | 89.9835 | 79.0885 | -79.105 | -91.3047 | 0
[10 empty] | 33408 | 25.6707 | 13.4881 | 69.5326 | -30.3738 | 55.4089 | 70.7903 | 14.4576 | 0.92379 | -29.45 | 0 | 77.7816 | 89.9809 | -12.1993 | -90 | 89.9835 | 79.0888 | -79.1053 | -91.3046 | 0
[10 empty] | 33409 | 25.6707 | 13.4883 | 69.5329 | -30.3738 | 55.4092 | 70.7905 | 14.4578 | 0.92354 | -29.4503 | 0 | 77.7819 | 89.9809 | -12.199 | -90 | 89.9835 | 79.0891 | -79.1056 | -91.3046 | 0
[10 empty] | 33410 | 25.6707 | 13.4886 | 69.5331 | -30.3739 | 55.4095 | 70.7908 | 14.4581 | 0.92329 | -29.4506 | 0 | 77.7823 | 89.9809 | -12.1986 | -90 | 89.9835 | 79.0894 | -79.106 | -91.3046 | 0
[10 empty] | 33411 | 25.6707 | 13.4888 | 69.5334 | -30.3739 | 55.4097 | 70.7911 | 14.4583 | 0.92304 | -29.4508 | 0 | 77.7826 | 89.9809 | -12.1982 | -90 | 89.9835 | 79.0897 | -79.1063 | -91.3045 | 0
[10 empty] | 33412 | 25.6707 | 13.4891 | 69.5336 | -30.3739 | 55.41 | 70.7913 | 14.4586 | 0.92279 | -29.4511 | 0 | 77.783 | 89.9809 | -12.1979 | -90 | 89.9835 | 79.0901 | -79.1066 | -91.3045 | 0
[10 empty] | 33413 | 25.6707 | 13.4893 | 69.5339 | -30.3739 | 55.4102 | 70.7916 | 14.4588 | 0.92253 | -29.4514 | 0 | 77.7833 | 89.9809 | -12.1975 | -90 | 89.9835 | 79.0904 | -79.1069 | -91.3045 | 0
[10 empty] | 33414 | 25.6707 | 13.4896 | 69.5342 | -30.3739 | 55.4105 | 70.7918 | 14.4591 | 0.92228 | -29.4516 | 0 | 77.7837 | 89.9809 | -12.1972 | -90 | 89.9835 | 79.0907 | -79.1072 | -91.3044 | 0
[10 empty] | 33415 | 25.6707 | 13.4898 | 69.5344 | -30.3739 | 55.4108 | 70.7921 | 14.4593 | 0.92203 | -29.4519 | 0 | 77.7841 | 89.9809 | -12.1968 | -90 | 89.9835 | 79.091 | -79.1076 | -91.3044 | 0
[10 empty] | 33416 | 25.6707 | 13.4901 | 69.5347 | -30.3739 | 55.411 | 70.7924 | 14.4596 | 0.92178 | -29.4521 | 0 | 77.7844 | 89.9809 | -12.1965 | -90 | 89.9835 | 79.0913 | -79.1079 | -91.3043 | 0
[10 empty] | 33417 | 25.6707 | 13.4903 | 69.5349 | -30.3739 | 55.4113 | 70.7926 | 14.4598 | 0.92153 | -29.4524 | 0 | 77.7848 | 89.9809 | -12.1961 | -90 | 89.9835 | 79.0917 | -79.1082 | -91.3043 | 0
[10 empty] | 33418 | 25.6707 | 13.4906 | 69.5352 | -30.3739 | 55.4115 | 70.7929 | 14.4601 | 0.92128 | -29.4527 | 0 | 77.7851 | 89.9809 | -12.1958 | -90 | 89.9835 | 79.092 | -79.1085 | -91.3043 | 0
[10 empty] | 33419 | 25.6707 | 13.4908 | 69.5355 | -30.374 | 55.4118 | 70.7931 | 14.4603 | 0.92103 | -29.4529 | 0 | 77.7855 | 89.9809 | -12.1954 | -90 | 89.9835 | 79.0923 | -79.1088 | -91.3042 | 0
[10 empty] | 33420 | 25.6707 | 13.4911 | 69.5357 | -30.374 | 55.4121 | 70.7934 | 14.4606 | 0.92078 | -29.4532 | 0 | 77.7858 | 89.9809 | -12.1951 | -90 | 89.9835 | 79.0926 | -79.1091 | -91.3042 | 0
[10 empty] | 33421 | 25.6707 | 13.4913 | 69.536 | -30.374 | 55.4123 | 70.7937 | 14.4608 | 0.92053 | -29.4535 | 0 | 77.7862 | 89.9809 | -12.1947 | -90 | 89.9835 | 79.0929 | -79.1095 | -91.3042 | 0
[10 empty] | 33422 | 25.6707 | 13.4916 | 69.5362 | -30.374 | 55.4126 | 70.7939 | 14.4611 | 0.92028 | -29.4537 | 0 | 77.7865 | 89.9809 | -12.1943 | -90 | 89.9835 | 79.0932 | -79.1098 | -91.3041 | 0
[10 empty] | 33423 | 25.6707 | 13.4918 | 69.5365 | -30.374 | 55.4128 | 70.7942 | 14.4613 | 0.92003 | -29.454 | 0 | 77.7869 | 89.9809 | -12.194 | -90 | 89.9835 | 79.0936 | -79.1101 | -91.3041 | 0
[10 empty] | 33424 | 25.6707 | 13.492 | 69.5368 | -30.374 | 55.4131 | 70.7944 | 14.4616 | 0.91978 | -29.4542 | 0 | 77.7872 | 89.9809 | -12.1936 | -90 | 89.9835 | 79.0939 | -79.1104 | -91.3041 | 0
[10 empty] | 33425 | 25.6707 | 13.4923 | 69.537 | -30.374 | 55.4134 | 70.7947 | 14.4618 | 0.91953 | -29.4545 | 0 | 77.7876 | 89.9809 | -12.1933 | -90 | 89.9835 | 79.0942 | -79.1107 | -91.304 | 0
[10 empty] | 33426 | 25.6707 | 13.4925 | 69.5373 | -30.374 | 55.4136 | 70.795 | 14.4621 | 0.91928 | -29.4548 | 0 | 77.788 | 89.9809 | -12.1929 | -90 | 89.9835 | 79.0945 | -79.1111 | -91.304 | 0
[10 empty] | 33427 | 25.6707 | 13.4928 | 69.5375 | -30.3741 | 55.4139 | 70.7952 | 14.4623 | 0.91903 | -29.455 | 0 | 77.7883 | 89.9809 | -12.1926 | -90 | 89.9835 | 79.0948 | -79.1114 | -91.304 | 0
[10 empty] | 33428 | 25.6707 | 13.493 | 69.5378 | -30.3741 | 55.4141 | 70.7955 | 14.4626 | 0.91878 | -29.4553 | 0 | 77.7887 | 89.9809 | -12.1922 | -90 | 89.9835 | 79.0952 | -79.1117 | -91.3039 | 0
[10 empty] | 33429 | 25.6707 | 13.4933 | 69.5381 | -30.3741 | 55.4144 | 70.7957 | 14.4628 | 0.91853 | -29.4556 | 0 | 77.789 | 89.9809 | -12.1919 | -90 | 89.9835 | 79.0955 | -79.112 | -91.3039 | 0
[10 empty] | 33430 | 25.6707 | 13.4935 | 69.5383 | -30.3741 | 55.4147 | 70.796 | 14.4631 | 0.91827 | -29.4558 | 0 | 77.7894 | 89.9809 | -12.1915 | -90 | 89.9835 | 79.0958 | -79.1123 | -91.3038 | 0
[10 empty] | 33431 | 25.6707 | 13.4938 | 69.5386 | -30.3741 | 55.4149 | 70.7963 | 14.4633 | 0.91802 | -29.4561 | 0 | 77.7897 | 89.9809 | -12.1912 | -90 | 89.9835 | 79.0961 | -79.1126 | -91.3038 | 0
[10 empty] | 33432 | 25.6707 | 13.494 | 69.5388 | -30.3741 | 55.4152 | 70.7965 | 14.4636 | 0.91777 | -29.4563 | 0 | 77.7901 | 89.9809 | -12.1908 | -90 | 89.9835 | 79.0964 | -79.113 | -91.3038 | 0
[10 empty] | 33433 | 25.6707 | 13.4943 | 69.5391 | -30.3741 | 55.4154 | 70.7968 | 14.4638 | 0.91752 | -29.4566 | 0 | 77.7904 | 89.9809 | -12.1905 | -90 | 89.9835 | 79.0967 | -79.1133 | -91.3037 | 0
[10 empty] | 33434 | 25.6707 | 13.4945 | 69.5394 | -30.3741 | 55.4157 | 70.797 | 14.4641 | 0.91727 | -29.4569 | 0 | 77.7908 | 89.9809 | -12.1901 | -90 | 89.9835 | 79.0971 | -79.1136 | -91.3037 | 0
[10 empty] | 33435 | 25.6707 | 13.4948 | 69.5396 | -30.3741 | 55.416 | 70.7973 | 14.4643 | 0.91702 | -29.4571 | 0 | 77.7911 | 89.9809 | -12.1897 | -90 | 89.9835 | 79.0974 | -79.1139 | -91.3037 | 0
[10 empty] | 33436 | 25.6707 | 13.495 | 69.5399 | -30.3742 | 55.4162 | 70.7976 | 14.4646 | 0.91677 | -29.4574 | 0 | 77.7915 | 89.9809 | -12.1894 | -90 | 89.9835 | 79.0977 | -79.1142 | -91.3036 | 0
[10 empty] | 33437 | 25.6707 | 13.4953 | 69.5401 | -30.3742 | 55.4165 | 70.7978 | 14.4648 | 0.91652 | -29.4576 | 0 | 77.7918 | 89.9809 | -12.189 | -90 | 89.9835 | 79.098 | -79.1146 | -91.3036 | 0
[10 empty] | 33438 | 25.6707 | 13.4955 | 69.5404 | -30.3742 | 55.4167 | 70.7981 | 14.4651 | 0.91627 | -29.4579 | 0 | 77.7922 | 89.9809 | -12.1887 | -90 | 89.9835 | 79.0983 | -79.1149 | -91.3036 | 0
[10 empty] | 33439 | 25.6707 | 13.4958 | 69.5407 | -30.3742 | 55.417 | 70.7983 | 14.4653 | 0.91602 | -29.4582 | 0 | 77.7926 | 89.9809 | -12.1883 | -90 | 89.9835 | 79.0987 | -79.1152 | -91.3035 | 0
[10 empty] | 33440 | 25.6707 | 13.496 | 69.5409 | -30.3742 | 55.4173 | 70.7986 | 14.4656 | 0.91577 | -29.4584 | 0 | 77.7929 | 89.9809 | -12.188 | -90 | 89.9835 | 79.099 | -79.1155 | -91.3035 | 0
[10 empty] | 33441 | 25.6707 | 13.4963 | 69.5412 | -30.3742 | 55.4175 | 70.7989 | 14.4658 | 0.91552 | -29.4587 | 0 | 77.7933 | 89.9809 | -12.1876 | -90 | 89.9835 | 79.0993 | -79.1158 | -91.3034 | 0
[10 empty] | 33442 | 25.6707 | 13.4965 | 69.5414 | -30.3742 | 55.4178 | 70.7991 | 14.4661 | 0.91527 | -29.459 | 0 | 77.7936 | 89.9809 | -12.1873 | -90 | 89.9835 | 79.0996 | -79.1161 | -91.3034 | 0
[10 empty] | 33443 | 25.6707 | 13.4968 | 69.5417 | -30.3742 | 55.418 | 70.7994 | 14.4663 | 0.91502 | -29.4592 | 0 | 77.794 | 89.9809 | -12.1869 | -90 | 89.9835 | 79.0999 | -79.1165 | -91.3034 | 0
[10 empty] | 33444 | 25.6707 | 13.497 | 69.542 | -30.3742 | 55.4183 | 70.7996 | 14.4666 | 0.91477 | -29.4595 | 0 | 77.7943 | 89.9809 | -12.1866 | -90 | 89.9835 | 79.1002 | -79.1168 | -91.3033 | 0
[10 empty] | 33445 | 25.6707 | 13.4973 | 69.5422 | -30.3743 | 55.4186 | 70.7999 | 14.4668 | 0.91452 | -29.4597 | 0 | 77.7947 | 89.9809 | -12.1862 | -90 | 89.9835 | 79.1006 | -79.1171 | -91.3033 | 0
[10 empty] | 33446 | 25.6707 | 13.4975 | 69.5425 | -30.3743 | 55.4188 | 70.8002 | 14.4671 | 0.91427 | -29.46 | 0 | 77.795 | 89.9809 | -12.1859 | -90 | 89.9835 | 79.1009 | -79.1174 | -91.3033 | 0
[10 empty] | 33447 | 25.6707 | 13.4978 | 69.5427 | -30.3743 | 55.4191 | 70.8004 | 14.4673 | 0.91402 | -29.4603 | 0 | 77.7954 | 89.9809 | -12.1855 | -90 | 89.9835 | 79.1012 | -79.1177 | -91.3032 | 0
[10 empty] | 33448 | 25.6707 | 13.498 | 69.543 | -30.3743 | 55.4193 | 70.8007 | 14.4676 | 0.91377 | -29.4605 | 0 | 77.7957 | 89.9809 | -12.1852 | -90 | 89.9835 | 79.1015 | -79.118 | -91.3032 | 0
[10 empty] | 33449 | 25.6707 | 13.4983 | 69.5433 | -30.3743 | 55.4196 | 70.8009 | 14.4678 | 0.91352 | -29.4608 | 0 | 77.7961 | 89.9809 | -12.1848 | -90 | 89.9835 | 79.1018 | -79.1184 | -91.3032 | 0
[10 empty] | 33450 | 25.6707 | 13.4985 | 69.5435 | -30.3743 | 55.4199 | 70.8012 | 14.4681 | 0.91327 | -29.4611 | 0 | 77.7964 | 89.9809 | -12.1844 | -90 | 89.9835 | 79.1022 | -79.1187 | -91.3031 | 0
[10 empty] | 33451 | 25.6707 | 13.4987 | 69.5438 | -30.3743 | 55.4201 | 70.8015 | 14.4683 | 0.91302 | -29.4613 | 0 | 77.7968 | 89.9809 | -12.1841 | -90 | 89.9835 | 79.1025 | -79.119 | -91.3031 | 0
[10 empty] | 33452 | 25.6707 | 13.499 | 69.544 | -30.3743 | 55.4204 | 70.8017 | 14.4686 | 0.91276 | -29.4616 | 0 | 77.7972 | 89.9809 | -12.1837 | -90 | 89.9835 | 79.1028 | -79.1193 | -91.3031 | 0
[10 empty] | 33453 | 25.6707 | 13.4992 | 69.5443 | -30.3744 | 55.4206 | 70.802 | 14.4688 | 0.91251 | -29.4618 | 0 | 77.7975 | 89.9809 | -12.1834 | -90 | 89.9835 | 79.1031 | -79.1196 | -91.303 | 0
[10 empty] | 33454 | 25.6707 | 13.4995 | 69.5446 | -30.3744 | 55.4209 | 70.8022 | 14.4691 | 0.91226 | -29.4621 | 0 | 77.7979 | 89.9809 | -12.183 | -90 | 89.9835 | 79.1034 | -79.1199 | -91.303 | 0
[10 empty] | 33455 | 25.6707 | 13.4997 | 69.5448 | -30.3744 | 55.4212 | 70.8025 | 14.4693 | 0.91201 | -29.4624 | 0 | 77.7982 | 89.9809 | -12.1827 | -90 | 89.9835 | 79.1037 | -79.1203 | -91.3029 | 0
[10 empty] | 33456 | 25.6707 | 13.5 | 69.5451 | -30.3744 | 55.4214 | 70.8028 | 14.4696 | 0.91176 | -29.4626 | 0 | 77.7986 | 89.9809 | -12.1823 | -90 | 89.9835 | 79.1041 | -79.1206 | -91.3029 | 0
[10 empty] | 33457 | 25.6707 | 13.5002 | 69.5453 | -30.3744 | 55.4217 | 70.803 | 14.4698 | 0.91151 | -29.4629 | 0 | 77.7989 | 89.9809 | -12.182 | -90 | 89.9835 | 79.1044 | -79.1209 | -91.3029 | 0
[10 empty] | 33458 | 25.6707 | 13.5005 | 69.5456 | -30.3744 | 55.4219 | 70.8033 | 14.4701 | 0.91126 | -29.4631 | 0 | 77.7993 | 89.9809 | -12.1816 | -90 | 89.9835 | 79.1047 | -79.1212 | -91.3028 | 0
[10 empty] | 33459 | 25.6707 | 13.5007 | 69.5458 | -30.3744 | 55.4222 | 70.8035 | 14.4703 | 0.91101 | -29.4634 | 0 | 77.7996 | 89.9809 | -12.1813 | -90 | 89.9835 | 79.105 | -79.1215 | -91.3028 | 0
[10 empty] | 33460 | 25.6707 | 13.501 | 69.5461 | -30.3744 | 55.4225 | 70.8038 | 14.4706 | 0.91076 | -29.4637 | 0 | 77.8 | 89.9809 | -12.1809 | -90 | 89.9835 | 79.1053 | -79.1219 | -91.3028 | 0
[10 empty] | 33461 | 25.6707 | 13.5012 | 69.5464 | -30.3744 | 55.4227 | 70.8041 | 14.4708 | 0.91051 | -29.4639 | 0 | 77.8003 | 89.9809 | -12.1806 | -90 | 89.9835 | 79.1057 | -79.1222 | -91.3027 | 0
[10 empty] | 33462 | 25.6707 | 13.5015 | 69.5466 | -30.3745 | 55.423 | 70.8043 | 14.4711 | 0.91026 | -29.4642 | 0 | 77.8007 | 89.9809 | -12.1802 | -90 | 89.9835 | 79.106 | -79.1225 | -91.3027 | 0
[10 empty] | 33463 | 25.6707 | 13.5017 | 69.5469 | -30.3745 | 55.4232 | 70.8046 | 14.4713 | 0.91001 | -29.4645 | 0 | 77.801 | 89.9809 | -12.1799 | -90 | 89.9835 | 79.1063 | -79.1228 | -91.3027 | 0
[10 empty] | 33464 | 25.6707 | 13.502 | 69.5471 | -30.3745 | 55.4235 | 70.8048 | 14.4716 | 0.90976 | -29.4647 | 0 | 77.8014 | 89.9809 | -12.1795 | -90 | 89.9835 | 79.1066 | -79.1231 | -91.3026 | 0
[10 empty] | 33465 | 25.6707 | 13.5022 | 69.5474 | -30.3745 | 55.4238 | 70.8051 | 14.4718 | 0.90951 | -29.465 | 0 | 77.8018 | 89.9809 | -12.1792 | -90 | 89.9835 | 79.1069 | -79.1234 | -91.3026 | 0
[10 empty] | 33466 | 25.6707 | 13.5025 | 69.5477 | -30.3745 | 55.424 | 70.8054 | 14.4721 | 0.90926 | -29.4652 | 0 | 77.8021 | 89.9809 | -12.1788 | -90 | 89.9835 | 79.1072 | -79.1238 | -91.3026 | 0
[10 empty] | 33467 | 25.6707 | 13.5027 | 69.5479 | -30.3745 | 55.4243 | 70.8056 | 14.4723 | 0.90901 | -29.4655 | 0 | 77.8025 | 89.9809 | -12.1784 | -90 | 89.9835 | 79.1076 | -79.1241 | -91.3025 | 0
[10 empty] | 33468 | 25.6707 | 13.503 | 69.5482 | -30.3745 | 55.4245 | 70.8059 | 14.4726 | 0.90876 | -29.4658 | 0 | 77.8028 | 89.9809 | -12.1781 | -90 | 89.9835 | 79.1079 | -79.1244 | -91.3025 | 0
[10 empty] | 33469 | 25.6707 | 13.5032 | 69.5484 | -30.3745 | 55.4248 | 70.8061 | 14.4728 | 0.90851 | -29.466 | 0 | 77.8032 | 89.9809 | -12.1777 | -90 | 89.9835 | 79.1082 | -79.1247 | -91.3024 | 0
[10 empty] | 33470 | 25.6707 | 13.5035 | 69.5487 | -30.3745 | 55.425 | 70.8064 | 14.4731 | 0.90826 | -29.4663 | 0 | 77.8035 | 89.9809 | -12.1774 | -90 | 89.9835 | 79.1085 | -79.125 | -91.3024 | 0
[10 empty] | 33471 | 25.6707 | 13.5037 | 69.549 | -30.3746 | 55.4253 | 70.8067 | 14.4733 | 0.90801 | -29.4665 | 0 | 77.8039 | 89.9809 | -12.177 | -90 | 89.9835 | 79.1088 | -79.1253 | -91.3024 | 0
[10 empty] | 33472 | 25.6707 | 13.504 | 69.5492 | -30.3746 | 55.4256 | 70.8069 | 14.4736 | 0.90776 | -29.4668 | 0 | 77.8042 | 89.9809 | -12.1767 | -90 | 89.9835 | 79.1091 | -79.1257 | -91.3023 | 0
[10 empty] | 33473 | 25.6707 | 13.5042 | 69.5495 | -30.3746 | 55.4258 | 70.8072 | 14.4738 | 0.90751 | -29.4671 | 0 | 77.8046 | 89.9809 | -12.1763 | -90 | 89.9835 | 79.1095 | -79.126 | -91.3023 | 0
[10 empty] | 33474 | 25.6707 | 13.5045 | 69.5497 | -30.3746 | 55.4261 | 70.8074 | 14.4741 | 0.90726 | -29.4673 | 0 | 77.8049 | 89.9809 | -12.176 | -90 | 89.9835 | 79.1098 | -79.1263 | -91.3023 | 0
[10 empty] | 33475 | 25.6707 | 13.5047 | 69.55 | -30.3746 | 55.4263 | 70.8077 | 14.4743 | 0.90701 | -29.4676 | 0 | 77.8053 | 89.9809 | -12.1756 | -90 | 89.9835 | 79.1101 | -79.1266 | -91.3022 | 0
[10 empty] | 33476 | 25.6707 | 13.5049 | 69.5503 | -30.3746 | 55.4266 | 70.8079 | 14.4746 | 0.90676 | -29.4679 | 0 | 77.8056 | 89.9809 | -12.1753 | -90 | 89.9835 | 79.1104 | -79.1269 | -91.3022 | 0
[10 empty] | 33477 | 25.6707 | 13.5052 | 69.5505 | -30.3746 | 55.4269 | 70.8082 | 14.4748 | 0.90651 | -29.4681 | 0 | 77.806 | 89.9809 | -12.1749 | -90 | 89.9835 | 79.1107 | -79.1272 | -91.3022 | 0
[10 empty] | 33478 | 25.6707 | 13.5054 | 69.5508 | -30.3746 | 55.4271 | 70.8085 | 14.4751 | 0.90626 | -29.4684 | 0 | 77.8064 | 89.9809 | -12.1746 | -90 | 89.9835 | 79.1111 | -79.1276 | -91.3021 | 0
[10 empty] | 33479 | 25.6707 | 13.5057 | 69.551 | -30.3747 | 55.4274 | 70.8087 | 14.4753 | 0.90601 | -29.4686 | 0 | 77.8067 | 89.9809 | -12.1742 | -90 | 89.9835 | 79.1114 | -79.1279 | -91.3021 | 0
[10 empty] | 33480 | 25.6707 | 13.5059 | 69.5513 | -30.3747 | 55.4276 | 70.809 | 14.4756 | 0.90576 | -29.4689 | 0 | 77.8071 | 89.9809 | -12.1739 | -90 | 89.9835 | 79.1117 | -79.1282 | -91.3021 | 0
[10 empty] | 33481 | 25.6707 | 13.5062 | 69.5516 | -30.3747 | 55.4279 | 70.8092 | 14.4758 | 0.90551 | -29.4692 | 0 | 77.8074 | 89.9809 | -12.1735 | -90 | 89.9835 | 79.112 | -79.1285 | -91.302 | 0
[10 empty] | 33482 | 25.6707 | 13.5064 | 69.5518 | -30.3747 | 55.4282 | 70.8095 | 14.4761 | 0.90526 | -29.4694 | 0 | 77.8078 | 89.9809 | -12.1732 | -90 | 89.9835 | 79.1123 | -79.1288 | -91.302 | 0
[10 empty] | 33483 | 25.6707 | 13.5067 | 69.5521 | -30.3747 | 55.4284 | 70.8098 | 14.4763 | 0.90501 | -29.4697 | 0 | 77.8081 | 89.9809 | -12.1728 | -90 | 89.9835 | 79.1126 | -79.1291 | -91.3019 | 0
[10 empty] | 33484 | 25.6707 | 13.5069 | 69.5523 | -30.3747 | 55.4287 | 70.81 | 14.4766 | 0.90476 | -29.47 | 0 | 77.8085 | 89.9809 | -12.1724 | -90 | 89.9835 | 79.113 | -79.1295 | -91.3019 | 0
[10 empty] | 33485 | 25.6707 | 13.5072 | 69.5526 | -30.3747 | 55.4289 | 70.8103 | 14.4768 | 0.90451 | -29.4702 | 0 | 77.8088 | 89.9809 | -12.1721 | -90 | 89.9835 | 79.1133 | -79.1298 | -91.3019 | 0
[10 empty] | 33486 | 25.6707 | 13.5074 | 69.5529 | -30.3747 | 55.4292 | 70.8105 | 14.4771 | 0.90426 | -29.4705 | 0 | 77.8092 | 89.9809 | -12.1717 | -90 | 89.9835 | 79.1136 | -79.1301 | -91.3018 | 0
[10 empty] | 33487 | 25.6707 | 13.5077 | 69.5531 | -30.3747 | 55.4295 | 70.8108 | 14.4773 | 0.90401 | -29.4707 | 0 | 77.8095 | 89.9809 | -12.1714 | -90 | 89.9835 | 79.1139 | -79.1304 | -91.3018 | 0
[10 empty] | 33488 | 25.6707 | 13.5079 | 69.5534 | -30.3748 | 55.4297 | 70.8111 | 14.4776 | 0.90376 | -29.471 | 0 | 77.8099 | 89.9809 | -12.171 | -90 | 89.9835 | 79.1142 | -79.1307 | -91.3018 | 0
[10 empty] | 33489 | 25.6707 | 13.5082 | 69.5536 | -30.3748 | 55.43 | 70.8113 | 14.4778 | 0.90351 | -29.4713 | 0 | 77.8102 | 89.9809 | -12.1707 | -90 | 89.9835 | 79.1145 | -79.131 | -91.3017 | 0
[10 empty] | 33490 | 25.6707 | 13.5084 | 69.5539 | -30.3748 | 55.4302 | 70.8116 | 14.4781 | 0.90326 | -29.4715 | 0 | 77.8106 | 89.9809 | -12.1703 | -90 | 89.9835 | 79.1149 | -79.1314 | -91.3017 | 0
[10 empty] | 33491 | 25.6707 | 13.5087 | 69.5541 | -30.3748 | 55.4305 | 70.8118 | 14.4783 | 0.90301 | -29.4718 | 0 | 77.8109 | 89.9809 | -12.17 | -90 | 89.9835 | 79.1152 | -79.1317 | -91.3017 | 0
[10 empty] | 33492 | 25.6707 | 13.5089 | 69.5544 | -30.3748 | 55.4308 | 70.8121 | 14.4786 | 0.90276 | -29.472 | 0 | 77.8113 | 89.9809 | -12.1696 | -90 | 89.9835 | 79.1155 | -79.132 | -91.3016 | 0
[10 empty] | 33493 | 25.6707 | 13.5092 | 69.5547 | -30.3748 | 55.431 | 70.8124 | 14.4788 | 0.90251 | -29.4723 | 0 | 77.8116 | 89.9809 | -12.1693 | -90 | 89.9835 | 79.1158 | -79.1323 | -91.3016 | 0
[10 empty] | 33494 | 25.6707 | 13.5094 | 69.5549 | -30.3748 | 55.4313 | 70.8126 | 14.4791 | 0.90226 | -29.4726 | 0 | 77.812 | 89.9809 | -12.1689 | -90 | 89.9835 | 79.1161 | -79.1326 | -91.3016 | 0
[10 empty] | 33495 | 25.6707 | 13.5097 | 69.5552 | -30.3748 | 55.4315 | 70.8129 | 14.4793 | 0.90201 | -29.4728 | 0 | 77.8124 | 89.9809 | -12.1686 | -90 | 89.9835 | 79.1164 | -79.1329 | -91.3015 | 0
[10 empty] | 33496 | 25.6707 | 13.5099 | 69.5554 | -30.3748 | 55.4318 | 70.8131 | 14.4796 | 0.90176 | -29.4731 | 0 | 77.8127 | 89.9809 | -12.1682 | -90 | 89.9835 | 79.1168 | -79.1333 | -91.3015 | 0
[10 empty] | 33497 | 25.6707 | 13.5102 | 69.5557 | -30.3749 | 55.4321 | 70.8134 | 14.4798 | 0.90151 | -29.4734 | 0 | 77.8131 | 89.9809 | -12.1679 | -90 | 89.9835 | 79.1171 | -79.1336 | -91.3014 | 0
[10 empty] | 33498 | 25.6707 | 13.5104 | 69.556 | -30.3749 | 55.4323 | 70.8137 | 14.4801 | 0.90126 | -29.4736 | 0 | 77.8134 | 89.9809 | -12.1675 | -90 | 89.9835 | 79.1174 | -79.1339 | -91.3014 | 0
[10 empty] | 33499 | 25.6707 | 13.5106 | 69.5562 | -30.3749 | 55.4326 | 70.8139 | 14.4803 | 0.90101 | -29.4739 | 0 | 77.8138 | 89.9809 | -12.1672 | -90 | 89.9835 | 79.1177 | -79.1342 | -91.3014 | 0
[10 empty] | 33500 | 25.6707 | 13.5109 | 69.5565 | -30.3749 | 55.4328 | 70.8142 | 14.4806 | 0.90076 | -29.4741 | 0 | 77.8141 | 89.9809 | -12.1668 | -90 | 89.9835 | 79.118 | -79.1345 | -91.3013 | 0
[10 empty] | 33501 | 25.6707 | 13.5111 | 69.5567 | -30.3749 | 55.4331 | 70.8144 | 14.4808 | 0.9005 | -29.4744 | 0 | 77.8145 | 89.9809 | -12.1665 | -90 | 89.9835 | 79.1184 | -79.1348 | -91.3013 | 0
[10 empty] | 33502 | 25.6707 | 13.5114 | 69.557 | -30.3749 | 55.4333 | 70.8147 | 14.4811 | 0.90025 | -29.4747 | 0 | 77.8148 | 89.9809 | -12.1661 | -90 | 89.9835 | 79.1187 | -79.1352 | -91.3013 | 0
[10 empty] | 33503 | 25.6707 | 13.5116 | 69.5573 | -30.3749 | 55.4336 | 70.815 | 14.4813 | 0.9 | -29.4749 | 0 | 77.8152 | 89.9809 | -12.1657 | -90 | 89.9835 | 79.119 | -79.1355 | -91.3012 | 0
[10 empty] | 33504 | 25.6707 | 13.5119 | 69.5575 | -30.3749 | 55.4339 | 70.8152 | 14.4816 | 0.89975 | -29.4752 | 0 | 77.8155 | 89.9809 | -12.1654 | -90 | 89.9835 | 79.1193 | -79.1358 | -91.3012 | 0
[10 empty] | 33505 | 25.6707 | 13.5121 | 69.5578 | -30.3749 | 55.4341 | 70.8155 | 14.4818 | 0.8995 | -29.4754 | 0 | 77.8159 | 89.9809 | -12.165 | -90 | 89.9835 | 79.1196 | -79.1361 | -91.3012 | 0
[10 empty] | 33506 | 25.6707 | 13.5124 | 69.558 | -30.375 | 55.4344 | 70.8157 | 14.4821 | 0.89925 | -29.4757 | 0 | 77.8162 | 89.9809 | -12.1647 | -90 | 89.9835 | 79.1199 | -79.1364 | -91.3011 | 0
[10 empty] | 33507 | 25.6707 | 13.5126 | 69.5583 | -30.375 | 55.4346 | 70.816 | 14.4823 | 0.899 | -29.476 | 0 | 77.8166 | 89.9809 | -12.1643 | -90 | 89.9835 | 79.1203 | -79.1367 | -91.3011 | 0
[10 empty] | 33508 | 25.6707 | 13.5129 | 69.5586 | -30.375 | 55.4349 | 70.8162 | 14.4826 | 0.89875 | -29.4762 | 0 | 77.8169 | 89.9809 | -12.164 | -90 | 89.9835 | 79.1206 | -79.1371 | -91.3011 | 0
[10 empty] | 33509 | 25.6707 | 13.5131 | 69.5588 | -30.375 | 55.4352 | 70.8165 | 14.4828 | 0.8985 | -29.4765 | 0 | 77.8173 | 89.9809 | -12.1636 | -90 | 89.9835 | 79.1209 | -79.1374 | -91.301 | 0
[10 empty] | 33510 | 25.6707 | 13.5134 | 69.5591 | -30.375 | 55.4354 | 70.8168 | 14.4831 | 0.89825 | -29.4768 | 0 | 77.8176 | 89.9809 | -12.1633 | -90 | 89.9835 | 79.1212 | -79.1377 | -91.301 | 0
[10 empty] | 33511 | 25.6707 | 13.5136 | 69.5593 | -30.375 | 55.4357 | 70.817 | 14.4833 | 0.89801 | -29.477 | 0 | 77.818 | 89.9809 | -12.1629 | -90 | 89.9835 | 79.1215 | -79.138 | -91.3009 | 0
[10 empty] | 33512 | 25.6707 | 13.5139 | 69.5596 | -30.375 | 55.4359 | 70.8173 | 14.4836 | 0.89776 | -29.4773 | 0 | 77.8184 | 89.9809 | -12.1626 | -90 | 89.9835 | 79.1218 | -79.1383 | -91.3009 | 0
[10 empty] | 33513 | 25.6707 | 13.5141 | 69.5599 | -30.375 | 55.4362 | 70.8175 | 14.4838 | 0.89751 | -29.4775 | 0 | 77.8187 | 89.9809 | -12.1622 | -90 | 89.9835 | 79.1222 | -79.1386 | -91.3009 | 0
[10 empty] | 33514 | 25.6707 | 13.5144 | 69.5601 | -30.3751 | 55.4365 | 70.8178 | 14.4841 | 0.89726 | -29.4778 | 0 | 77.8191 | 89.9809 | -12.1619 | -90 | 89.9835 | 79.1225 | -79.139 | -91.3008 | 0
[10 empty] | 33515 | 25.6707 | 13.5146 | 69.5604 | -30.3751 | 55.4367 | 70.8181 | 14.4843 | 0.89701 | -29.4781 | 0 | 77.8194 | 89.9809 | -12.1615 | -90 | 89.9835 | 79.1228 | -79.1393 | -91.3008 | 0
[10 empty] | 33516 | 25.6707 | 13.5149 | 69.5606 | -30.3751 | 55.437 | 70.8183 | 14.4846 | 0.89676 | -29.4783 | 0 | 77.8198 | 89.9809 | -12.1612 | -90 | 89.9835 | 79.1231 | -79.1396 | -91.3008 | 0
[10 empty] | 33517 | 25.6707 | 13.5151 | 69.5609 | -30.3751 | 55.4372 | 70.8186 | 14.4848 | 0.89651 | -29.4786 | 0 | 77.8201 | 89.9809 | -12.1608 | -90 | 89.9835 | 79.1234 | -79.1399 | -91.3007 | 0
[10 empty] | 33518 | 25.6707 | 13.5154 | 69.5611 | -30.3751 | 55.4375 | 70.8188 | 14.4851 | 0.89626 | -29.4788 | 0 | 77.8205 | 89.9809 | -12.1605 | -90 | 89.9835 | 79.1237 | -79.1402 | -91.3007 | 0
[10 empty] | 33519 | 25.6707 | 13.5156 | 69.5614 | -30.3751 | 55.4378 | 70.8191 | 14.4853 | 0.89601 | -29.4791 | 0 | 77.8208 | 89.9809 | -12.1601 | -90 | 89.9835 | 79.1241 | -79.1405 | -91.3007 | 0
[10 empty] | 33520 | 25.6707 | 13.5158 | 69.5617 | -30.3751 | 55.438 | 70.8194 | 14.4856 | 0.89576 | -29.4794 | 0 | 77.8212 | 89.9809 | -12.1598 | -90 | 89.9835 | 79.1244 | -79.1409 | -91.3006 | 0
[10 empty] | 33521 | 25.6707 | 13.5161 | 69.5619 | -30.3751 | 55.4383 | 70.8196 | 14.4858 | 0.89551 | -29.4796 | 0 | 77.8215 | 89.9809 | -12.1594 | -90 | 89.9835 | 79.1247 | -79.1412 | -91.3006 | 0
[10 empty] | 33522 | 25.6707 | 13.5163 | 69.5622 | -30.3751 | 55.4385 | 70.8199 | 14.4861 | 0.89526 | -29.4799 | 0 | 77.8219 | 89.9809 | -12.1591 | -90 | 89.9835 | 79.125 | -79.1415 | -91.3006 | 0
[10 empty] | 33523 | 25.6707 | 13.5166 | 69.5624 | -30.3752 | 55.4388 | 70.8201 | 14.4863 | 0.89501 | -29.4801 | 0 | 77.8222 | 89.9809 | -12.1587 | -90 | 89.9835 | 79.1253 | -79.1418 | -91.3005 | 0
[10 empty] | 33524 | 25.6707 | 13.5168 | 69.5627 | -30.3752 | 55.4391 | 70.8204 | 14.4866 | 0.89476 | -29.4804 | 0 | 77.8226 | 89.9809 | -12.1584 | -90 | 89.9835 | 79.1256 | -79.1421 | -91.3005 | 0
[10 empty] | 33525 | 25.6707 | 13.5171 | 69.563 | -30.3752 | 55.4393 | 70.8207 | 14.4868 | 0.89451 | -29.4807 | 0 | 77.8229 | 89.9809 | -12.158 | -90 | 89.9835 | 79.126 | -79.1424 | -91.3004 | 0
[10 empty] | 33526 | 25.6707 | 13.5173 | 69.5632 | -30.3752 | 55.4396 | 70.8209 | 14.4871 | 0.89426 | -29.4809 | 0 | 77.8233 | 89.9809 | -12.1577 | -90 | 89.9835 | 79.1263 | -79.1428 | -91.3004 | 0
[10 empty] | 33527 | 25.6707 | 13.5176 | 69.5635 | -30.3752 | 55.4398 | 70.8212 | 14.4873 | 0.89401 | -29.4812 | 0 | 77.8236 | 89.9809 | -12.1573 | -90 | 89.9835 | 79.1266 | -79.1431 | -91.3004 | 0
[10 empty] | 33528 | 25.6707 | 13.5178 | 69.5637 | -30.3752 | 55.4401 | 70.8214 | 14.4876 | 0.89376 | -29.4815 | 0 | 77.824 | 89.9809 | -12.1569 | -90 | 89.9835 | 79.1269 | -79.1434 | -91.3003 | 0
[10 empty] | 33529 | 25.6707 | 13.5181 | 69.564 | -30.3752 | 55.4403 | 70.8217 | 14.4878 | 0.89351 | -29.4817 | 0 | 77.8243 | 89.9809 | -12.1566 | -90 | 89.9835 | 79.1272 | -79.1437 | -91.3003 | 0
[10 empty] | 33530 | 25.6707 | 13.5183 | 69.5643 | -30.3752 | 55.4406 | 70.8219 | 14.4881 | 0.89326 | -29.482 | 0 | 77.8247 | 89.9809 | -12.1562 | -90 | 89.9835 | 79.1275 | -79.144 | -91.3003 | 0
[10 empty] | 33531 | 25.6707 | 13.5186 | 69.5645 | -30.3752 | 55.4409 | 70.8222 | 14.4883 | 0.89301 | -29.4822 | 0 | 77.825 | 89.9809 | -12.1559 | -90 | 89.9835 | 79.1279 | -79.1443 | -91.3002 | 0
[10 empty] | 33532 | 25.6707 | 13.5188 | 69.5648 | -30.3753 | 55.4411 | 70.8225 | 14.4886 | 0.89276 | -29.4825 | 0 | 77.8254 | 89.9809 | -12.1555 | -90 | 89.9835 | 79.1282 | -79.1447 | -91.3002 | 0
[10 empty] | 33533 | 25.6707 | 13.5191 | 69.565 | -30.3753 | 55.4414 | 70.8227 | 14.4888 | 0.89251 | -29.4828 | 0 | 77.8258 | 89.9809 | -12.1552 | -90 | 89.9835 | 79.1285 | -79.145 | -91.3002 | 0
[10 empty] | 33534 | 25.6707 | 13.5193 | 69.5653 | -30.3753 | 55.4416 | 70.823 | 14.4891 | 0.89226 | -29.483 | 0 | 77.8261 | 89.9809 | -12.1548 | -90 | 89.9835 | 79.1288 | -79.1453 | -91.3001 | 0
[10 empty] | 33535 | 25.6707 | 13.5196 | 69.5655 | -30.3753 | 55.4419 | 70.8232 | 14.4893 | 0.89201 | -29.4833 | 0 | 77.8265 | 89.9809 | -12.1545 | -90 | 89.9835 | 79.1291 | -79.1456 | -91.3001 | 0
[10 empty] | 33536 | 25.6707 | 13.5198 | 69.5658 | -30.3753 | 55.4422 | 70.8235 | 14.4896 | 0.89176 | -29.4835 | 0 | 77.8268 | 89.9809 | -12.1541 | -90 | 89.9835 | 79.1294 | -79.1459 | -91.3001 | 0
[10 empty] | 33537 | 25.6707 | 13.5201 | 69.5661 | -30.3753 | 55.4424 | 70.8238 | 14.4898 | 0.89151 | -29.4838 | 0 | 77.8272 | 89.9809 | -12.1538 | -90 | 89.9835 | 79.1298 | -79.1462 | -91.3 | 0
[10 empty] | 33538 | 25.6707 | 13.5203 | 69.5663 | -30.3753 | 55.4427 | 70.824 | 14.4901 | 0.89126 | -29.4841 | 0 | 77.8275 | 89.9809 | -12.1534 | -90 | 89.9835 | 79.1301 | -79.1465 | -91.3 | 0
[10 empty] | 33539 | 25.6707 | 13.5206 | 69.5666 | -30.3753 | 55.4429 | 70.8243 | 14.4903 | 0.89101 | -29.4843 | 0 | 77.8279 | 89.9809 | -12.1531 | -90 | 89.9835 | 79.1304 | -79.1469 | -91.2999 | 0
[10 empty] | 33540 | 25.6707 | 13.5208 | 69.5668 | -30.3753 | 55.4432 | 70.8245 | 14.4906 | 0.89076 | -29.4846 | 0 | 77.8282 | 89.9809 | -12.1527 | -90 | 89.9835 | 79.1307 | -79.1472 | -91.2999 | 0
[10 empty] | 33541 | 25.6707 | 13.521 | 69.5671 | -30.3754 | 55.4435 | 70.8248 | 14.4908 | 0.89051 | -29.4849 | 0 | 77.8286 | 89.9809 | -12.1524 | -90 | 89.9835 | 79.131 | -79.1475 | -91.2999 | 0
[10 empty] | 33542 | 25.6707 | 13.5213 | 69.5674 | -30.3754 | 55.4437 | 70.8251 | 14.4911 | 0.89026 | -29.4851 | 0 | 77.8289 | 89.9809 | -12.152 | -90 | 89.9835 | 79.1313 | -79.1478 | -91.2998 | 0
[10 empty] | 33543 | 25.6707 | 13.5215 | 69.5676 | -30.3754 | 55.444 | 70.8253 | 14.4913 | 0.89001 | -29.4854 | 0 | 77.8293 | 89.981 | -12.1517 | -90 | 89.9835 | 79.1317 | -79.1481 | -91.2998 | 0
[10 empty] | 33544 | 25.6707 | 13.5218 | 69.5679 | -30.3754 | 55.4442 | 70.8256 | 14.4916 | 0.88976 | -29.4856 | 0 | 77.8296 | 89.981 | -12.1513 | -90 | 89.9835 | 79.132 | -79.1484 | -91.2998 | 0
[10 empty] | 33545 | 25.6707 | 13.522 | 69.5681 | -30.3754 | 55.4445 | 70.8258 | 14.4918 | 0.88951 | -29.4859 | 0 | 77.83 | 89.981 | -12.151 | -90 | 89.9835 | 79.1323 | -79.1488 | -91.2997 | 0
[10 empty] | 33546 | 25.6707 | 13.5223 | 69.5684 | -30.3754 | 55.4447 | 70.8261 | 14.4921 | 0.88926 | -29.4862 | 0 | 77.8303 | 89.981 | -12.1506 | -90 | 89.9835 | 79.1326 | -79.1491 | -91.2997 | 0
[10 empty] | 33547 | 25.6707 | 13.5225 | 69.5687 | -30.3754 | 55.445 | 70.8264 | 14.4923 | 0.88901 | -29.4864 | 0 | 77.8307 | 89.981 | -12.1503 | -90 | 89.9835 | 79.1329 | -79.1494 | -91.2997 | 0
[10 empty] | 33548 | 25.6707 | 13.5228 | 69.5689 | -30.3754 | 55.4453 | 70.8266 | 14.4926 | 0.88876 | -29.4867 | 0 | 77.831 | 89.981 | -12.1499 | -90 | 89.9835 | 79.1332 | -79.1497 | -91.2996 | 0
[10 empty] | 33549 | 25.6707 | 13.523 | 69.5692 | -30.3755 | 55.4455 | 70.8269 | 14.4928 | 0.88851 | -29.4869 | 0 | 77.8314 | 89.981 | -12.1496 | -90 | 89.9835 | 79.1335 | -79.15 | -91.2996 | 0
[10 empty] | 33550 | 25.6707 | 13.5233 | 69.5694 | -30.3755 | 55.4458 | 70.8271 | 14.4931 | 0.88826 | -29.4872 | 0 | 77.8317 | 89.981 | -12.1492 | -90 | 89.9835 | 79.1339 | -79.1503 | -91.2996 | 0
[10 empty] | 33551 | 25.6707 | 13.5235 | 69.5697 | -30.3755 | 55.446 | 70.8274 | 14.4933 | 0.88801 | -29.4875 | 0 | 77.8321 | 89.981 | -12.1489 | -90 | 89.9835 | 79.1342 | -79.1507 | -91.2995 | 0
[10 empty] | 33552 | 25.6707 | 13.5238 | 69.5699 | -30.3755 | 55.4463 | 70.8276 | 14.4936 | 0.88776 | -29.4877 | 0 | 77.8324 | 89.981 | -12.1485 | -90 | 89.9835 | 79.1345 | -79.151 | -91.2995 | 0
[10 empty] | 33553 | 25.6707 | 13.524 | 69.5702 | -30.3755 | 55.4466 | 70.8279 | 14.4938 | 0.88751 | -29.488 | 0 | 77.8328 | 89.981 | -12.1482 | -90 | 89.9835 | 79.1348 | -79.1513 | -91.2994 | 0
[10 empty] | 33554 | 25.6707 | 13.5243 | 69.5705 | -30.3755 | 55.4468 | 70.8282 | 14.4941 | 0.88726 | -29.4882 | 0 | 77.8331 | 89.981 | -12.1478 | -90 | 89.9835 | 79.1351 | -79.1516 | -91.2994 | 0
[10 empty] | 33555 | 25.6707 | 13.5245 | 69.5707 | -30.3755 | 55.4471 | 70.8284 | 14.4943 | 0.88701 | -29.4885 | 0 | 77.8335 | 89.981 | -12.1475 | -90 | 89.9835 | 79.1354 | -79.1519 | -91.2994 | 0
[10 empty] | 33556 | 25.6707 | 13.5248 | 69.571 | -30.3755 | 55.4473 | 70.8287 | 14.4946 | 0.88676 | -29.4888 | 0 | 77.8338 | 89.981 | -12.1471 | -90 | 89.9835 | 79.1358 | -79.1522 | -91.2993 | 0
[10 empty] | 33557 | 25.6707 | 13.525 | 69.5712 | -30.3755 | 55.4476 | 70.8289 | 14.4948 | 0.88651 | -29.489 | 0 | 77.8342 | 89.981 | -12.1468 | -90 | 89.9835 | 79.1361 | -79.1525 | -91.2993 | 0
[10 empty] | 33558 | 25.6707 | 13.5253 | 69.5715 | -30.3756 | 55.4479 | 70.8292 | 14.4951 | 0.88626 | -29.4893 | 0 | 77.8346 | 89.981 | -12.1464 | -90 | 89.9835 | 79.1364 | -79.1529 | -91.2993 | 0
[10 empty] | 33559 | 25.6707 | 13.5255 | 69.5718 | -30.3756 | 55.4481 | 70.8295 | 14.4953 | 0.88601 | -29.4896 | 0 | 77.8349 | 89.981 | -12.1461 | -90 | 89.9835 | 79.1367 | -79.1532 | -91.2992 | 0
[10 empty] | 33560 | 25.6707 | 13.5257 | 69.572 | -30.3756 | 55.4484 | 70.8297 | 14.4956 | 0.88577 | -29.4898 | 0 | 77.8353 | 89.981 | -12.1457 | -90 | 89.9835 | 79.137 | -79.1535 | -91.2992 | 0
[10 empty] | 33561 | 25.6707 | 13.526 | 69.5723 | -30.3756 | 55.4486 | 70.83 | 14.4958 | 0.88552 | -29.4901 | 0 | 77.8356 | 89.981 | -12.1454 | -90 | 89.9835 | 79.1373 | -79.1538 | -91.2992 | 0
[10 empty] | 33562 | 25.6707 | 13.5262 | 69.5725 | -30.3756 | 55.4489 | 70.8302 | 14.4961 | 0.88527 | -29.4903 | 0 | 77.836 | 89.981 | -12.145 | -90 | 89.9835 | 79.1377 | -79.1541 | -91.2991 | 0
[10 empty] | 33563 | 25.6707 | 13.5265 | 69.5728 | -30.3756 | 55.4491 | 70.8305 | 14.4963 | 0.88502 | -29.4906 | 0 | 77.8363 | 89.981 | -12.1447 | -90 | 89.9835 | 79.138 | -79.1544 | -91.2991 | 0
[10 empty] | 33564 | 25.6707 | 13.5267 | 69.5731 | -30.3756 | 55.4494 | 70.8308 | 14.4966 | 0.88477 | -29.4909 | 0 | 77.8367 | 89.981 | -12.1443 | -90 | 89.9835 | 79.1383 | -79.1548 | -91.2991 | 0
[10 empty] | 33565 | 25.6707 | 13.527 | 69.5733 | -30.3756 | 55.4497 | 70.831 | 14.4968 | 0.88452 | -29.4911 | 0 | 77.837 | 89.981 | -12.1439 | -90 | 89.9835 | 79.1386 | -79.1551 | -91.299 | 0
[10 empty] | 33566 | 25.6707 | 13.5272 | 69.5736 | -30.3756 | 55.4499 | 70.8313 | 14.4971 | 0.88427 | -29.4914 | 0 | 77.8374 | 89.981 | -12.1436 | -90 | 89.9835 | 79.1389 | -79.1554 | -91.299 | 0
[10 empty] | 33567 | 25.6707 | 13.5275 | 69.5738 | -30.3757 | 55.4502 | 70.8315 | 14.4973 | 0.88402 | -29.4916 | 0 | 77.8377 | 89.981 | -12.1432 | -90 | 89.9835 | 79.1392 | -79.1557 | -91.2989 | 0
[10 empty] | 33568 | 25.6707 | 13.5277 | 69.5741 | -30.3757 | 55.4504 | 70.8318 | 14.4976 | 0.88377 | -29.4919 | 0 | 77.8381 | 89.981 | -12.1429 | -90 | 89.9835 | 79.1396 | -79.156 | -91.2989 | 0
[10 empty] | 33569 | 25.6707 | 13.528 | 69.5743 | -30.3757 | 55.4507 | 70.832 | 14.4978 | 0.88352 | -29.4922 | 0 | 77.8384 | 89.981 | -12.1425 | -90 | 89.9835 | 79.1399 | -79.1563 | -91.2989 | 0
[10 empty] | 33570 | 25.6707 | 13.5282 | 69.5746 | -30.3757 | 55.451 | 70.8323 | 14.4981 | 0.88327 | -29.4924 | 0 | 77.8388 | 89.981 | -12.1422 | -90 | 89.9835 | 79.1402 | -79.1566 | -91.2988 | 0
[10 empty] | 33571 | 25.6707 | 13.5285 | 69.5749 | -30.3757 | 55.4512 | 70.8326 | 14.4983 | 0.88302 | -29.4927 | 0 | 77.8391 | 89.981 | -12.1418 | -90 | 89.9835 | 79.1405 | -79.157 | -91.2988 | 0
[10 empty] | 33572 | 25.6707 | 13.5287 | 69.5751 | -30.3757 | 55.4515 | 70.8328 | 14.4986 | 0.88277 | -29.4929 | 0 | 77.8395 | 89.981 | -12.1415 | -90 | 89.9835 | 79.1408 | -79.1573 | -91.2988 | 0
[10 empty] | 33573 | 25.6707 | 13.529 | 69.5754 | -30.3757 | 55.4517 | 70.8331 | 14.4988 | 0.88252 | -29.4932 | 0 | 77.8398 | 89.981 | -12.1411 | -90 | 89.9835 | 79.1411 | -79.1576 | -91.2987 | 0
[10 empty] | 33574 | 25.6707 | 13.5292 | 69.5756 | -30.3757 | 55.452 | 70.8333 | 14.4991 | 0.88227 | -29.4935 | 0 | 77.8402 | 89.981 | -12.1408 | -90 | 89.9835 | 79.1414 | -79.1579 | -91.2987 | 0
[10 empty] | 33575 | 25.6707 | 13.5295 | 69.5759 | -30.3757 | 55.4523 | 70.8336 | 14.4993 | 0.88202 | -29.4937 | 0 | 77.8405 | 89.981 | -12.1404 | -90 | 89.9835 | 79.1418 | -79.1582 | -91.2987 | 0
[10 empty] | 33576 | 25.6707 | 13.5297 | 69.5762 | -30.3758 | 55.4525 | 70.8339 | 14.4996 | 0.88177 | -29.494 | 0 | 77.8409 | 89.981 | -12.1401 | -90 | 89.9835 | 79.1421 | -79.1585 | -91.2986 | 0
[10 empty] | 33577 | 25.6707 | 13.53 | 69.5764 | -30.3758 | 55.4528 | 70.8341 | 14.4998 | 0.88152 | -29.4942 | 0 | 77.8412 | 89.981 | -12.1397 | -90 | 89.9835 | 79.1424 | -79.1589 | -91.2986 | 0
[10 empty] | 33578 | 25.6707 | 13.5302 | 69.5767 | -30.3758 | 55.453 | 70.8344 | 14.5001 | 0.88127 | -29.4945 | 0 | 77.8416 | 89.981 | -12.1394 | -90 | 89.9835 | 79.1427 | -79.1592 | -91.2986 | 0
[10 empty] | 33579 | 25.6707 | 13.5304 | 69.5769 | -30.3758 | 55.4533 | 70.8346 | 14.5003 | 0.88102 | -29.4948 | 0 | 77.8419 | 89.981 | -12.139 | -90 | 89.9835 | 79.143 | -79.1595 | -91.2985 | 0
[10 empty] | 33580 | 25.6707 | 13.5307 | 69.5772 | -30.3758 | 55.4535 | 70.8349 | 14.5006 | 0.88077 | -29.495 | 0 | 77.8423 | 89.981 | -12.1387 | -90 | 89.9835 | 79.1433 | -79.1598 | -91.2985 | 0
[10 empty] | 33581 | 25.6707 | 13.5309 | 69.5775 | -30.3758 | 55.4538 | 70.8351 | 14.5008 | 0.88052 | -29.4953 | 0 | 77.8426 | 89.981 | -12.1383 | -90 | 89.9835 | 79.1437 | -79.1601 | -91.2985 | 0
[10 empty] | 33582 | 25.6707 | 13.5312 | 69.5777 | -30.3758 | 55.4541 | 70.8354 | 14.5011 | 0.88028 | -29.4956 | 0 | 77.843 | 89.981 | -12.138 | -90 | 89.9835 | 79.144 | -79.1604 | -91.2984 | 0
[10 empty] | 33583 | 25.6707 | 13.5314 | 69.578 | -30.3758 | 55.4543 | 70.8357 | 14.5013 | 0.88003 | -29.4958 | 0 | 77.8433 | 89.981 | -12.1376 | -90 | 89.9835 | 79.1443 | -79.1607 | -91.2984 | 0
[10 empty] | 33584 | 25.6707 | 13.5317 | 69.5782 | -30.3759 | 55.4546 | 70.8359 | 14.5016 | 0.87978 | -29.4961 | 0 | 77.8437 | 89.981 | -12.1373 | -90 | 89.9835 | 79.1446 | -79.1611 | -91.2983 | 0
[10 empty] | 33585 | 25.6707 | 13.5319 | 69.5785 | -30.3759 | 55.4548 | 70.8362 | 14.5018 | 0.87953 | -29.4963 | 0 | 77.844 | 89.981 | -12.1369 | -90 | 89.9835 | 79.1449 | -79.1614 | -91.2983 | 0
[10 empty] | 33586 | 25.6707 | 13.5322 | 69.5787 | -30.3759 | 55.4551 | 70.8364 | 14.5021 | 0.87928 | -29.4966 | 0 | 77.8444 | 89.981 | -12.1366 | -90 | 89.9835 | 79.1452 | -79.1617 | -91.2983 | 0
[10 empty] | 33587 | 25.6707 | 13.5324 | 69.579 | -30.3759 | 55.4554 | 70.8367 | 14.5023 | 0.87903 | -29.4969 | 0 | 77.8447 | 89.981 | -12.1362 | -90 | 89.9835 | 79.1456 | -79.162 | -91.2982 | 0
[10 empty] | 33588 | 25.6707 | 13.5327 | 69.5793 | -30.3759 | 55.4556 | 70.837 | 14.5026 | 0.87878 | -29.4971 | 0 | 77.8451 | 89.981 | -12.1359 | -90 | 89.9835 | 79.1459 | -79.1623 | -91.2982 | 0
[10 empty] | 33589 | 25.6707 | 13.5329 | 69.5795 | -30.3759 | 55.4559 | 70.8372 | 14.5028 | 0.87853 | -29.4974 | 0 | 77.8454 | 89.981 | -12.1355 | -90 | 89.9835 | 79.1462 | -79.1626 | -91.2982 | 0
[10 empty] | 33590 | 25.6707 | 13.5332 | 69.5798 | -30.3759 | 55.4561 | 70.8375 | 14.5031 | 0.87828 | -29.4976 | 0 | 77.8458 | 89.981 | -12.1352 | -90 | 89.9835 | 79.1465 | -79.163 | -91.2981 | 0
[10 empty] | 33591 | 25.6707 | 13.5334 | 69.58 | -30.3759 | 55.4564 | 70.8377 | 14.5033 | 0.87803 | -29.4979 | 0 | 77.8461 | 89.981 | -12.1348 | -90 | 89.9835 | 79.1468 | -79.1633 | -91.2981 | 0
[10 empty] | 33592 | 25.6707 | 13.5337 | 69.5803 | -30.3759 | 55.4567 | 70.838 | 14.5036 | 0.87778 | -29.4982 | 0 | 77.8465 | 89.981 | -12.1345 | -90 | 89.9835 | 79.1471 | -79.1636 | -91.2981 | 0
[10 empty] | 33593 | 25.6707 | 13.5339 | 69.5806 | -30.376 | 55.4569 | 70.8383 | 14.5038 | 0.87753 | -29.4984 | 0 | 77.8469 | 89.981 | -12.1341 | -90 | 89.9835 | 79.1474 | -79.1639 | -91.298 | 0
[10 empty] | 33594 | 25.6707 | 13.5342 | 69.5808 | -30.376 | 55.4572 | 70.8385 | 14.5041 | 0.87728 | -29.4987 | 0 | 77.8472 | 89.981 | -12.1338 | -90 | 89.9835 | 79.1478 | -79.1642 | -91.298 | 0
[10 empty] | 33595 | 25.6707 | 13.5344 | 69.5811 | -30.376 | 55.4574 | 70.8388 | 14.5043 | 0.87703 | -29.4989 | 0 | 77.8476 | 89.981 | -12.1334 | -90 | 89.9835 | 79.1481 | -79.1645 | -91.298 | 0
[10 empty] | 33596 | 25.6707 | 13.5346 | 69.5813 | -30.376 | 55.4577 | 70.839 | 14.5046 | 0.87678 | -29.4992 | 0 | 77.8479 | 89.981 | -12.1331 | -90 | 89.9835 | 79.1484 | -79.1648 | -91.2979 | 0
[10 empty] | 33597 | 25.6707 | 13.5349 | 69.5816 | -30.376 | 55.4579 | 70.8393 | 14.5048 | 0.87653 | -29.4995 | 0 | 77.8483 | 89.981 | -12.1327 | -90 | 89.9836 | 79.1487 | -79.1652 | -91.2979 | 0
[10 empty] | 33598 | 25.6707 | 13.5351 | 69.5818 | -30.376 | 55.4582 | 70.8395 | 14.5051 | 0.87628 | -29.4997 | 0 | 77.8486 | 89.981 | -12.1324 | -90 | 89.9836 | 79.149 | -79.1655 | -91.2978 | 0
[10 empty] | 33599 | 25.6707 | 13.5354 | 69.5821 | -30.376 | 55.4585 | 70.8398 | 14.5053 | 0.87604 | -29.5 | 0 | 77.849 | 89.981 | -12.132 | -90 | 89.9836 | 79.1493 | -79.1658 | -91.2978 | 0
[10 empty] | 33600 | 25.6707 | 13.5356 | 69.5824 | -30.376 | 55.4587 | 70.8401 | 14.5056 | 0.87579 | -29.5002 | 0 | 77.8493 | 89.981 | -12.1317 | -90 | 89.9836 | 79.1497 | -79.1661 | -91.2978 | 0
[10 empty] | 33601 | 25.6707 | 13.5359 | 69.5826 | -30.376 | 55.459 | 70.8403 | 14.5058 | 0.87554 | -29.5005 | 0 | 77.8497 | 89.981 | -12.1313 | -90 | 89.9836 | 79.15 | -79.1664 | -91.2977 | 0
[10 empty] | 33602 | 25.6707 | 13.5361 | 69.5829 | -30.3761 | 55.4592 | 70.8406 | 14.5061 | 0.87529 | -29.5008 | 0 | 77.85 | 89.981 | -12.131 | -90 | 89.9836 | 79.1503 | -79.1667 | -91.2977 | 0
[10 empty] | 33603 | 25.6707 | 13.5364 | 69.5831 | -30.3761 | 55.4595 | 70.8408 | 14.5063 | 0.87504 | -29.501 | 0 | 77.8504 | 89.981 | -12.1306 | -90 | 89.9836 | 79.1506 | -79.167 | -91.2977 | 0
[10 empty] | 33604 | 25.6707 | 13.5366 | 69.5834 | -30.3761 | 55.4598 | 70.8411 | 14.5066 | 0.87479 | -29.5013 | 0 | 77.8507 | 89.981 | -12.1303 | -90 | 89.9836 | 79.1509 | -79.1674 | -91.2976 | 0
[10 empty] | 33605 | 25.6707 | 13.5369 | 69.5837 | -30.3761 | 55.46 | 70.8414 | 14.5068 | 0.87454 | -29.5016 | 0 | 77.8511 | 89.981 | -12.1299 | -90 | 89.9836 | 79.1512 | -79.1677 | -91.2976 | 0
[10 empty] | 33606 | 25.6707 | 13.5371 | 69.5839 | -30.3761 | 55.4603 | 70.8416 | 14.5071 | 0.87429 | -29.5018 | 0 | 77.8514 | 89.981 | -12.1296 | -90 | 89.9836 | 79.1515 | -79.168 | -91.2976 | 0
[10 empty] | 33607 | 25.6707 | 13.5374 | 69.5842 | -30.3761 | 55.4605 | 70.8419 | 14.5073 | 0.87404 | -29.5021 | 0 | 77.8518 | 89.981 | -12.1292 | -90 | 89.9836 | 79.1519 | -79.1683 | -91.2975 | 0
[10 empty] | 33608 | 25.6707 | 13.5376 | 69.5844 | -30.3761 | 55.4608 | 70.8421 | 14.5076 | 0.87379 | -29.5023 | 0 | 77.8521 | 89.981 | -12.1289 | -90 | 89.9836 | 79.1522 | -79.1686 | -91.2975 | 0
[10 empty] | 33609 | 25.6707 | 13.5379 | 69.5847 | -30.3761 | 55.461 | 70.8424 | 14.5078 | 0.87354 | -29.5026 | 0 | 77.8525 | 89.981 | -12.1285 | -90 | 89.9836 | 79.1525 | -79.1689 | -91.2975 | 0
[10 empty] | 33610 | 25.6707 | 13.5381 | 69.5849 | -30.3761 | 55.4613 | 70.8426 | 14.5081 | 0.87329 | -29.5029 | 0 | 77.8528 | 89.981 | -12.1282 | -90 | 89.9836 | 79.1528 | -79.1692 | -91.2974 | 0
[10 empty] | 33611 | 25.6707 | 13.5384 | 69.5852 | -30.3762 | 55.4616 | 70.8429 | 14.5083 | 0.87304 | -29.5031 | 0 | 77.8532 | 89.981 | -12.1278 | -90 | 89.9836 | 79.1531 | -79.1696 | -91.2974 | 0
[10 empty] | 33612 | 25.6707 | 13.5386 | 69.5855 | -30.3762 | 55.4618 | 70.8432 | 14.5085 | 0.87279 | -29.5034 | 0 | 77.8535 | 89.981 | -12.1275 | -90 | 89.9836 | 79.1534 | -79.1699 | -91.2973 | 0
[10 empty] | 33613 | 25.6707 | 13.5388 | 69.5857 | -30.3762 | 55.4621 | 70.8434 | 14.5088 | 0.87254 | -29.5036 | 0 | 77.8539 | 89.981 | -12.1271 | -90 | 89.9836 | 79.1537 | -79.1702 | -91.2973 | 0
[10 empty] | 33614 | 25.6707 | 13.5391 | 69.586 | -30.3762 | 55.4623 | 70.8437 | 14.509 | 0.8723 | -29.5039 | 0 | 77.8542 | 89.981 | -12.1268 | -90 | 89.9836 | 79.1541 | -79.1705 | -91.2973 | 0
[10 empty] | 33615 | 25.6707 | 13.5393 | 69.5862 | -30.3762 | 55.4626 | 70.8439 | 14.5093 | 0.87205 | -29.5042 | 0 | 77.8546 | 89.981 | -12.1264 | -90 | 89.9836 | 79.1544 | -79.1708 | -91.2972 | 0
[10 empty] | 33616 | 25.6707 | 13.5396 | 69.5865 | -30.3762 | 55.4629 | 70.8442 | 14.5095 | 0.8718 | -29.5044 | 0 | 77.8549 | 89.981 | -12.1261 | -90 | 89.9836 | 79.1547 | -79.1711 | -91.2972 | 0
[10 empty] | 33617 | 25.6707 | 13.5398 | 69.5868 | -30.3762 | 55.4631 | 70.8445 | 14.5098 | 0.87155 | -29.5047 | 0 | 77.8553 | 89.981 | -12.1257 | -90 | 89.9836 | 79.155 | -79.1714 | -91.2972 | 0
[10 empty] | 33618 | 25.6707 | 13.5401 | 69.587 | -30.3762 | 55.4634 | 70.8447 | 14.51 | 0.8713 | -29.5049 | 0 | 77.8556 | 89.981 | -12.1254 | -90 | 89.9836 | 79.1553 | -79.1718 | -91.2971 | 0
[10 empty] | 33619 | 25.6707 | 13.5403 | 69.5873 | -30.3762 | 55.4636 | 70.845 | 14.5103 | 0.87105 | -29.5052 | 0 | 77.856 | 89.981 | -12.125 | -90 | 89.9836 | 79.1556 | -79.1721 | -91.2971 | 0
[10 empty] | 33620 | 25.6707 | 13.5406 | 69.5875 | -30.3763 | 55.4639 | 70.8452 | 14.5105 | 0.8708 | -29.5055 | 0 | 77.8563 | 89.981 | -12.1247 | -90 | 89.9836 | 79.156 | -79.1724 | -91.2971 | 0
[10 empty] | 33621 | 25.6707 | 13.5408 | 69.5878 | -30.3763 | 55.4641 | 70.8455 | 14.5108 | 0.87055 | -29.5057 | 0 | 77.8567 | 89.981 | -12.1243 | -90 | 89.9836 | 79.1563 | -79.1727 | -91.297 | 0
[10 empty] | 33622 | 25.6707 | 13.5411 | 69.588 | -30.3763 | 55.4644 | 70.8457 | 14.511 | 0.8703 | -29.506 | 0 | 77.857 | 89.981 | -12.124 | -90 | 89.9836 | 79.1566 | -79.173 | -91.297 | 0
[10 empty] | 33623 | 25.6707 | 13.5413 | 69.5883 | -30.3763 | 55.4647 | 70.846 | 14.5113 | 0.87005 | -29.5062 | 0 | 77.8574 | 89.981 | -12.1236 | -90 | 89.9836 | 79.1569 | -79.1733 | -91.297 | 0
[10 empty] | 33624 | 25.6707 | 13.5416 | 69.5886 | -30.3763 | 55.4649 | 70.8463 | 14.5115 | 0.8698 | -29.5065 | 0 | 77.8577 | 89.981 | -12.1233 | -90 | 89.9836 | 79.1572 | -79.1736 | -91.2969 | 0
[10 empty] | 33625 | 25.6707 | 13.5418 | 69.5888 | -30.3763 | 55.4652 | 70.8465 | 14.5118 | 0.86955 | -29.5068 | 0 | 77.8581 | 89.981 | -12.1229 | -90 | 89.9836 | 79.1575 | -79.174 | -91.2969 | 0
[10 empty] | 33626 | 25.6707 | 13.5421 | 69.5891 | -30.3763 | 55.4654 | 70.8468 | 14.512 | 0.8693 | -29.507 | 0 | 77.8584 | 89.981 | -12.1226 | -90 | 89.9836 | 79.1578 | -79.1743 | -91.2969 | 0
[10 empty] | 33627 | 25.6707 | 13.5423 | 69.5893 | -30.3763 | 55.4657 | 70.847 | 14.5123 | 0.86906 | -29.5073 | 0 | 77.8588 | 89.981 | -12.1222 | -90 | 89.9836 | 79.1582 | -79.1746 | -91.2968 | 0
[10 empty] | 33628 | 25.6707 | 13.5426 | 69.5896 | -30.3764 | 55.466 | 70.8473 | 14.5125 | 0.86881 | -29.5075 | 0 | 77.8591 | 89.981 | -12.1219 | -90 | 89.9836 | 79.1585 | -79.1749 | -91.2968 | 0
[10 empty] | 33629 | 25.6707 | 13.5428 | 69.5899 | -30.3764 | 55.4662 | 70.8476 | 14.5128 | 0.86856 | -29.5078 | 0 | 77.8595 | 89.981 | -12.1215 | -90 | 89.9836 | 79.1588 | -79.1752 | -91.2967 | 0
[10 empty] | 33630 | 25.6707 | 13.543 | 69.5901 | -30.3764 | 55.4665 | 70.8478 | 14.513 | 0.86831 | -29.5081 | 0 | 77.8598 | 89.981 | -12.1212 | -90 | 89.9836 | 79.1591 | -79.1755 | -91.2967 | 0
[10 empty] | 33631 | 25.6707 | 13.5433 | 69.5904 | -30.3764 | 55.4667 | 70.8481 | 14.5133 | 0.86806 | -29.5083 | 0 | 77.8602 | 89.981 | -12.1208 | -90 | 89.9836 | 79.1594 | -79.1758 | -91.2967 | 0
[10 empty] | 33632 | 25.6707 | 13.5435 | 69.5906 | -30.3764 | 55.467 | 70.8483 | 14.5135 | 0.86781 | -29.5086 | 0 | 77.8605 | 89.981 | -12.1205 | -90 | 89.9836 | 79.1597 | -79.1762 | -91.2966 | 0
[10 empty] | 33633 | 25.6707 | 13.5438 | 69.5909 | -30.3764 | 55.4672 | 70.8486 | 14.5138 | 0.86756 | -29.5088 | 0 | 77.8609 | 89.981 | -12.1201 | -90 | 89.9836 | 79.16 | -79.1765 | -91.2966 | 0
[10 empty] | 33634 | 25.6707 | 13.544 | 69.5911 | -30.3764 | 55.4675 | 70.8488 | 14.514 | 0.86731 | -29.5091 | 0 | 77.8612 | 89.981 | -12.1198 | -90 | 89.9836 | 79.1604 | -79.1768 | -91.2966 | 0
[10 empty] | 33635 | 25.6707 | 13.5443 | 69.5914 | -30.3764 | 55.4678 | 70.8491 | 14.5143 | 0.86706 | -29.5094 | 0 | 77.8616 | 89.981 | -12.1194 | -90 | 89.9836 | 79.1607 | -79.1771 | -91.2965 | 0
[10 empty] | 33636 | 25.6707 | 13.5445 | 69.5917 | -30.3764 | 55.468 | 70.8494 | 14.5145 | 0.86681 | -29.5096 | 0 | 77.8619 | 89.981 | -12.1191 | -90 | 89.9836 | 79.161 | -79.1774 | -91.2965 | 0
[10 empty] | 33637 | 25.6707 | 13.5448 | 69.5919 | -30.3765 | 55.4683 | 70.8496 | 14.5148 | 0.86656 | -29.5099 | 0 | 77.8623 | 89.981 | -12.1187 | -90 | 89.9836 | 79.1613 | -79.1777 | -91.2965 | 0
[10 empty] | 33638 | 25.6707 | 13.545 | 69.5922 | -30.3765 | 55.4685 | 70.8499 | 14.515 | 0.86632 | -29.5101 | 0 | 77.8626 | 89.981 | -12.1184 | -90 | 89.9836 | 79.1616 | -79.178 | -91.2964 | 0
[10 empty] | 33639 | 25.6707 | 13.5453 | 69.5924 | -30.3765 | 55.4688 | 70.8501 | 14.5153 | 0.86607 | -29.5104 | 0 | 77.863 | 89.981 | -12.118 | -90 | 89.9836 | 79.1619 | -79.1784 | -91.2964 | 0
[10 empty] | 33640 | 25.6707 | 13.5455 | 69.5927 | -30.3765 | 55.4691 | 70.8504 | 14.5155 | 0.86582 | -29.5107 | 0 | 77.8633 | 89.981 | -12.1177 | -90 | 89.9836 | 79.1622 | -79.1787 | -91.2964 | 0
[10 empty] | 33641 | 25.6707 | 13.5458 | 69.593 | -30.3765 | 55.4693 | 70.8507 | 14.5158 | 0.86557 | -29.5109 | 0 | 77.8637 | 89.981 | -12.1173 | -90 | 89.9836 | 79.1626 | -79.179 | -91.2963 | 0
[10 empty] | 33642 | 25.6707 | 13.546 | 69.5932 | -30.3765 | 55.4696 | 70.8509 | 14.516 | 0.86532 | -29.5112 | 0 | 77.864 | 89.981 | -12.117 | -90 | 89.9836 | 79.1629 | -79.1793 | -91.2963 | 0
[10 empty] | 33643 | 25.6707 | 13.5463 | 69.5935 | -30.3765 | 55.4698 | 70.8512 | 14.5163 | 0.86507 | -29.5115 | 0 | 77.8644 | 89.981 | -12.1166 | -90 | 89.9836 | 79.1632 | -79.1796 | -91.2962 | 0
[10 empty] | 33644 | 25.6707 | 13.5465 | 69.5937 | -30.3765 | 55.4701 | 70.8514 | 14.5165 | 0.86482 | -29.5117 | 0 | 77.8647 | 89.981 | -12.1163 | -90 | 89.9836 | 79.1635 | -79.1799 | -91.2962 | 0
[10 empty] | 33645 | 25.6707 | 13.5467 | 69.594 | -30.3765 | 55.4703 | 70.8517 | 14.5168 | 0.86457 | -29.512 | 0 | 77.8651 | 89.981 | -12.1159 | -90 | 89.9836 | 79.1638 | -79.1802 | -91.2962 | 0
[10 empty] | 33646 | 25.6707 | 13.547 | 69.5942 | -30.3766 | 55.4706 | 70.8519 | 14.517 | 0.86432 | -29.5122 | 0 | 77.8654 | 89.981 | -12.1156 | -90 | 89.9836 | 79.1641 | -79.1806 | -91.2961 | 0
[10 empty] | 33647 | 25.6707 | 13.5472 | 69.5945 | -30.3766 | 55.4709 | 70.8522 | 14.5173 | 0.86407 | -29.5125 | 0 | 77.8658 | 89.981 | -12.1152 | -90 | 89.9836 | 79.1644 | -79.1809 | -91.2961 | 0
[10 empty] | 33648 | 25.6707 | 13.5475 | 69.5948 | -30.3766 | 55.4711 | 70.8525 | 14.5175 | 0.86382 | -29.5128 | 0 | 77.8661 | 89.981 | -12.1149 | -90 | 89.9836 | 79.1648 | -79.1812 | -91.2961 | 0
[10 empty] | 33649 | 25.6707 | 13.5477 | 69.595 | -30.3766 | 55.4714 | 70.8527 | 14.5178 | 0.86358 | -29.513 | 0 | 77.8665 | 89.981 | -12.1145 | -90 | 89.9836 | 79.1651 | -79.1815 | -91.296 | 0
[10 empty] | 33650 | 25.6707 | 13.548 | 69.5953 | -30.3766 | 55.4716 | 70.853 | 14.518 | 0.86333 | -29.5133 | 0 | 77.8668 | 89.981 | -12.1142 | -90 | 89.9836 | 79.1654 | -79.1818 | -91.296 | 0
[10 empty] | 33651 | 25.6707 | 13.5482 | 69.5955 | -30.3766 | 55.4719 | 70.8532 | 14.5183 | 0.86308 | -29.5135 | 0 | 77.8672 | 89.981 | -12.1138 | -90 | 89.9836 | 79.1657 | -79.1821 | -91.296 | 0
[10 empty] | 33652 | 25.6707 | 13.5485 | 69.5958 | -30.3766 | 55.4722 | 70.8535 | 14.5185 | 0.86283 | -29.5138 | 0 | 77.8675 | 89.981 | -12.1135 | -90 | 89.9836 | 79.166 | -79.1824 | -91.2959 | 0
[10 empty] | 33653 | 25.6707 | 13.5487 | 69.596 | -30.3766 | 55.4724 | 70.8538 | 14.5188 | 0.86258 | -29.5141 | 0 | 77.8679 | 89.981 | -12.1131 | -90 | 89.9836 | 79.1663 | -79.1828 | -91.2959 | 0
[10 empty] | 33654 | 25.6707 | 13.549 | 69.5963 | -30.3766 | 55.4727 | 70.854 | 14.519 | 0.86233 | -29.5143 | 0 | 77.8682 | 89.981 | -12.1128 | -90 | 89.9836 | 79.1666 | -79.1831 | -91.2959 | 0
[10 empty] | 33655 | 25.6707 | 13.5492 | 69.5966 | -30.3767 | 55.4729 | 70.8543 | 14.5193 | 0.86208 | -29.5146 | 0 | 77.8686 | 89.981 | -12.1124 | -90 | 89.9836 | 79.167 | -79.1834 | -91.2958 | 0
[10 empty] | 33656 | 25.6707 | 13.5495 | 69.5968 | -30.3767 | 55.4732 | 70.8545 | 14.5195 | 0.86183 | -29.5148 | 0 | 77.8689 | 89.981 | -12.1121 | -90 | 89.9836 | 79.1673 | -79.1837 | -91.2958 | 0
[10 empty] | 33657 | 25.6707 | 13.5497 | 69.5971 | -30.3767 | 55.4734 | 70.8548 | 14.5198 | 0.86158 | -29.5151 | 0 | 77.8693 | 89.981 | -12.1117 | -90 | 89.9836 | 79.1676 | -79.184 | -91.2958 | 0
[10 empty] | 33658 | 25.6707 | 13.55 | 69.5973 | -30.3767 | 55.4737 | 70.855 | 14.52 | 0.86134 | -29.5154 | 0 | 77.8696 | 89.981 | -12.1114 | -90 | 89.9836 | 79.1679 | -79.1843 | -91.2957 | 0
[10 empty] | 33659 | 25.6707 | 13.5502 | 69.5976 | -30.3767 | 55.474 | 70.8553 | 14.5203 | 0.86109 | -29.5156 | 0 | 77.87 | 89.981 | -12.111 | -90 | 89.9836 | 79.1682 | -79.1846 | -91.2957 | 0
[10 empty] | 33660 | 25.6707 | 13.5504 | 69.5979 | -30.3767 | 55.4742 | 70.8556 | 14.5205 | 0.86084 | -29.5159 | 0 | 77.8703 | 89.981 | -12.1107 | -90 | 89.9836 | 79.1685 | -79.185 | -91.2956 | 0
[10 empty] | 33661 | 25.6707 | 13.5507 | 69.5981 | -30.3767 | 55.4745 | 70.8558 | 14.5208 | 0.86059 | -29.5161 | 0 | 77.8707 | 89.981 | -12.1103 | -90 | 89.9836 | 79.1688 | -79.1853 | -91.2956 | 0
[10 empty] | 33662 | 25.6707 | 13.5509 | 69.5984 | -30.3767 | 55.4747 | 70.8561 | 14.521 | 0.86034 | -29.5164 | 0 | 77.871 | 89.981 | -12.11 | -90 | 89.9836 | 79.1692 | -79.1856 | -91.2956 | 0
[10 empty] | 33663 | 25.6707 | 13.5512 | 69.5986 | -30.3767 | 55.475 | 70.8563 | 14.5213 | 0.86009 | -29.5167 | 0 | 77.8714 | 89.981 | -12.1096 | -90 | 89.9836 | 79.1695 | -79.1859 | -91.2955 | 0
[10 empty] | 33664 | 25.6707 | 13.5514 | 69.5989 | -30.3768 | 55.4752 | 70.8566 | 14.5215 | 0.85984 | -29.5169 | 0 | 77.8717 | 89.981 | -12.1093 | -90 | 89.9836 | 79.1698 | -79.1862 | -91.2955 | 0
[10 empty] | 33665 | 25.6707 | 13.5517 | 69.5991 | -30.3768 | 55.4755 | 70.8568 | 14.5218 | 0.85959 | -29.5172 | 0 | 77.8721 | 89.981 | -12.1089 | -90 | 89.9836 | 79.1701 | -79.1865 | -91.2955 | 0
[10 empty] | 33666 | 25.6707 | 13.5519 | 69.5994 | -30.3768 | 55.4758 | 70.8571 | 14.522 | 0.85934 | -29.5174 | 0 | 77.8724 | 89.981 | -12.1086 | -90 | 89.9836 | 79.1704 | -79.1868 | -91.2954 | 0
[10 empty] | 33667 | 25.6707 | 13.5522 | 69.5997 | -30.3768 | 55.476 | 70.8574 | 14.5222 | 0.85909 | -29.5177 | 0 | 77.8728 | 89.981 | -12.1082 | -90 | 89.9836 | 79.1707 | -79.1871 | -91.2954 | 0
[10 empty] | 33668 | 25.6707 | 13.5524 | 69.5999 | -30.3768 | 55.4763 | 70.8576 | 14.5225 | 0.85885 | -29.518 | 0 | 77.8731 | 89.981 | -12.1079 | -90 | 89.9836 | 79.171 | -79.1875 | -91.2954 | 0
[10 empty] | 33669 | 25.6707 | 13.5527 | 69.6002 | -30.3768 | 55.4765 | 70.8579 | 14.5227 | 0.8586 | -29.5182 | 0 | 77.8735 | 89.981 | -12.1076 | -90 | 89.9836 | 79.1714 | -79.1878 | -91.2953 | 0
[10 empty] | 33670 | 25.6707 | 13.5529 | 69.6004 | -30.3768 | 55.4768 | 70.8581 | 14.523 | 0.85835 | -29.5185 | 0 | 77.8738 | 89.981 | -12.1072 | -90 | 89.9836 | 79.1717 | -79.1881 | -91.2953 | 0
[10 empty] | 33671 | 25.6707 | 13.5532 | 69.6007 | -30.3768 | 55.4771 | 70.8584 | 14.5232 | 0.8581 | -29.5187 | 0 | 77.8742 | 89.981 | -12.1069 | -90 | 89.9836 | 79.172 | -79.1884 | -91.2953 | 0
[10 empty] | 33672 | 25.6707 | 13.5534 | 69.6009 | -30.3768 | 55.4773 | 70.8587 | 14.5235 | 0.85785 | -29.519 | 0 | 77.8745 | 89.981 | -12.1065 | -90 | 89.9836 | 79.1723 | -79.1887 | -91.2952 | 0
[10 empty] | 33673 | 25.6707 | 13.5537 | 69.6012 | -30.3769 | 55.4776 | 70.8589 | 14.5237 | 0.8576 | -29.5193 | 0 | 77.8749 | 89.981 | -12.1062 | -90 | 89.9836 | 79.1726 | -79.189 | -91.2952 | 0
[10 empty] | 33674 | 25.6707 | 13.5539 | 69.6015 | -30.3769 | 55.4778 | 70.8592 | 14.524 | 0.85735 | -29.5195 | 0 | 77.8752 | 89.981 | -12.1058 | -90 | 89.9836 | 79.1729 | -79.1893 | -91.2951 | 0
[10 empty] | 33675 | 25.6707 | 13.5541 | 69.6017 | -30.3769 | 55.4781 | 70.8594 | 14.5242 | 0.8571 | -29.5198 | 0 | 77.8756 | 89.981 | -12.1055 | -90 | 89.9836 | 79.1732 | -79.1897 | -91.2951 | 0
[10 empty] | 33676 | 25.6707 | 13.5544 | 69.602 | -30.3769 | 55.4783 | 70.8597 | 14.5245 | 0.85686 | -29.52 | 0 | 77.8759 | 89.981 | -12.1051 | -90 | 89.9836 | 79.1736 | -79.19 | -91.2951 | 0
[10 empty] | 33677 | 25.6707 | 13.5546 | 69.6022 | -30.3769 | 55.4786 | 70.8599 | 14.5247 | 0.85661 | -29.5203 | 0 | 77.8763 | 89.981 | -12.1048 | -90 | 89.9836 | 79.1739 | -79.1903 | -91.295 | 0
[10 empty] | 33678 | 25.6707 | 13.5549 | 69.6025 | -30.3769 | 55.4789 | 70.8602 | 14.525 | 0.85636 | -29.5206 | 0 | 77.8766 | 89.981 | -12.1044 | -90 | 89.9836 | 79.1742 | -79.1906 | -91.295 | 0
[10 empty] | 33679 | 25.6707 | 13.5551 | 69.6028 | -30.3769 | 55.4791 | 70.8605 | 14.5252 | 0.85611 | -29.5208 | 0 | 77.877 | 89.981 | -12.1041 | -90 | 89.9836 | 79.1745 | -79.1909 | -91.295 | 0
[10 empty] | 33680 | 25.6707 | 13.5554 | 69.603 | -30.3769 | 55.4794 | 70.8607 | 14.5255 | 0.85586 | -29.5211 | 0 | 77.8773 | 89.981 | -12.1037 | -90 | 89.9836 | 79.1748 | -79.1912 | -91.2949 | 0
[10 empty] | 33681 | 25.6707 | 13.5556 | 69.6033 | -30.377 | 55.4796 | 70.861 | 14.5257 | 0.85561 | -29.5213 | 0 | 77.8777 | 89.981 | -12.1034 | -90 | 89.9836 | 79.1751 | -79.1915 | -91.2949 | 0
[10 empty] | 33682 | 25.6707 | 13.5559 | 69.6035 | -30.377 | 55.4799 | 70.8612 | 14.526 | 0.85536 | -29.5216 | 0 | 77.878 | 89.981 | -12.103 | -90 | 89.9836 | 79.1754 | -79.1919 | -91.2949 | 0
[10 empty] | 33683 | 25.6707 | 13.5561 | 69.6038 | -30.377 | 55.4801 | 70.8615 | 14.5262 | 0.85511 | -29.5219 | 0 | 77.8784 | 89.981 | -12.1027 | -90 | 89.9836 | 79.1758 | -79.1922 | -91.2948 | 0
[10 empty] | 33684 | 25.6707 | 13.5564 | 69.604 | -30.377 | 55.4804 | 70.8617 | 14.5265 | 0.85486 | -29.5221 | 0 | 77.8787 | 89.981 | -12.1023 | -90 | 89.9836 | 79.1761 | -79.1925 | -91.2948 | 0
[10 empty] | 33685 | 25.6707 | 13.5566 | 69.6043 | -30.377 | 55.4807 | 70.862 | 14.5267 | 0.85462 | -29.5224 | 0 | 77.8791 | 89.981 | -12.102 | -90 | 89.9836 | 79.1764 | -79.1928 | -91.2948 | 0
[10 empty] | 33686 | 25.6707 | 13.5569 | 69.6046 | -30.377 | 55.4809 | 70.8623 | 14.527 | 0.85437 | -29.5226 | 0 | 77.8794 | 89.981 | -12.1016 | -90 | 89.9836 | 79.1767 | -79.1931 | -91.2947 | 0
[10 empty] | 33687 | 25.6707 | 13.5571 | 69.6048 | -30.377 | 55.4812 | 70.8625 | 14.5272 | 0.85412 | -29.5229 | 0 | 77.8798 | 89.981 | -12.1013 | -90 | 89.9836 | 79.177 | -79.1934 | -91.2947 | 0
[10 empty] | 33688 | 25.6707 | 13.5574 | 69.6051 | -30.377 | 55.4814 | 70.8628 | 14.5275 | 0.85387 | -29.5232 | 0 | 77.8801 | 89.981 | -12.1009 | -90 | 89.9836 | 79.1773 | -79.1937 | -91.2947 | 0
[10 empty] | 33689 | 25.6707 | 13.5576 | 69.6053 | -30.377 | 55.4817 | 70.863 | 14.5277 | 0.85362 | -29.5234 | 0 | 77.8805 | 89.981 | -12.1006 | -90 | 89.9836 | 79.1776 | -79.194 | -91.2946 | 0
[10 empty] | 33690 | 25.6707 | 13.5578 | 69.6056 | -30.3771 | 55.482 | 70.8633 | 14.528 | 0.85337 | -29.5237 | 0 | 77.8808 | 89.981 | -12.1002 | -90 | 89.9836 | 79.178 | -79.1944 | -91.2946 | 0
[10 empty] | 33691 | 25.6707 | 13.5581 | 69.6058 | -30.3771 | 55.4822 | 70.8636 | 14.5282 | 0.85312 | -29.5239 | 0 | 77.8812 | 89.981 | -12.0999 | -90 | 89.9836 | 79.1783 | -79.1947 | -91.2945 | 0
[10 empty] | 33692 | 25.6707 | 13.5583 | 69.6061 | -30.3771 | 55.4825 | 70.8638 | 14.5285 | 0.85287 | -29.5242 | 0 | 77.8815 | 89.981 | -12.0995 | -90 | 89.9836 | 79.1786 | -79.195 | -91.2945 | 0
[10 empty] | 33693 | 25.6707 | 13.5586 | 69.6064 | -30.3771 | 55.4827 | 70.8641 | 14.5287 | 0.85263 | -29.5245 | 0 | 77.8819 | 89.981 | -12.0992 | -90 | 89.9836 | 79.1789 | -79.1953 | -91.2945 | 0
[10 empty] | 33694 | 25.6707 | 13.5588 | 69.6066 | -30.3771 | 55.483 | 70.8643 | 14.529 | 0.85238 | -29.5247 | 0 | 77.8822 | 89.981 | -12.0988 | -90 | 89.9836 | 79.1792 | -79.1956 | -91.2944 | 0
[10 empty] | 33695 | 25.6707 | 13.5591 | 69.6069 | -30.3771 | 55.4832 | 70.8646 | 14.5292 | 0.85213 | -29.525 | 0 | 77.8826 | 89.981 | -12.0985 | -90 | 89.9836 | 79.1795 | -79.1959 | -91.2944 | 0
[10 empty] | 33696 | 25.6707 | 13.5593 | 69.6071 | -30.3771 | 55.4835 | 70.8648 | 14.5295 | 0.85188 | -29.5252 | 0 | 77.8829 | 89.981 | -12.0981 | -90 | 89.9836 | 79.1798 | -79.1962 | -91.2944 | 0
[10 empty] | 33697 | 25.6707 | 13.5596 | 69.6074 | -30.3771 | 55.4838 | 70.8651 | 14.5297 | 0.85163 | -29.5255 | 0 | 77.8832 | 89.981 | -12.0978 | -90 | 89.9836 | 79.1801 | -79.1965 | -91.2943 | 0
[10 empty] | 33698 | 25.6707 | 13.5598 | 69.6077 | -30.3771 | 55.484 | 70.8654 | 14.53 | 0.85138 | -29.5258 | 0 | 77.8836 | 89.981 | -12.0974 | -90 | 89.9836 | 79.1805 | -79.1969 | -91.2943 | 0
[10 empty] | 33699 | 25.6707 | 13.5601 | 69.6079 | -30.3772 | 55.4843 | 70.8656 | 14.5302 | 0.85113 | -29.526 | 0 | 77.8839 | 89.981 | -12.0971 | -90 | 89.9836 | 79.1808 | -79.1972 | -91.2943 | 0
[10 empty] | 33700 | 25.6707 | 13.5603 | 69.6082 | -30.3772 | 55.4845 | 70.8659 | 14.5305 | 0.85089 | -29.5263 | 0 | 77.8843 | 89.981 | -12.0967 | -90 | 89.9836 | 79.1811 | -79.1975 | -91.2942 | 0
[10 empty] | 33701 | 25.6707 | 13.5606 | 69.6084 | -30.3772 | 55.4848 | 70.8661 | 14.5307 | 0.85064 | -29.5265 | 0 | 77.8846 | 89.981 | -12.0964 | -90 | 89.9836 | 79.1814 | -79.1978 | -91.2942 | 0
[10 empty] | 33702 | 25.6707 | 13.5608 | 69.6087 | -30.3772 | 55.485 | 70.8664 | 14.531 | 0.85039 | -29.5268 | 0 | 77.885 | 89.981 | -12.096 | -90 | 89.9836 | 79.1817 | -79.1981 | -91.2942 | 0
[10 empty] | 33703 | 25.6707 | 13.561 | 69.6089 | -30.3772 | 55.4853 | 70.8666 | 14.5312 | 0.85014 | -29.5271 | 0 | 77.8853 | 89.981 | -12.0957 | -90 | 89.9836 | 79.182 | -79.1984 | -91.2941 | 0
[10 empty] | 33704 | 25.6707 | 13.5613 | 69.6092 | -30.3772 | 55.4856 | 70.8669 | 14.5315 | 0.84989 | -29.5273 | 0 | 77.8857 | 89.981 | -12.0953 | -90 | 89.9836 | 79.1823 | -79.1987 | -91.2941 | 0
[10 empty] | 33705 | 25.6707 | 13.5615 | 69.6095 | -30.3772 | 55.4858 | 70.8672 | 14.5317 | 0.84964 | -29.5276 | 0 | 77.886 | 89.981 | -12.095 | -90 | 89.9836 | 79.1827 | -79.1991 | -91.2941 | 0
[10 empty] | 33706 | 25.6707 | 13.5618 | 69.6097 | -30.3772 | 55.4861 | 70.8674 | 14.5319 | 0.84939 | -29.5278 | 0 | 77.8864 | 89.981 | -12.0947 | -90 | 89.9836 | 79.183 | -79.1994 | -91.294 | 0
[10 empty] | 33707 | 25.6707 | 13.562 | 69.61 | -30.3772 | 55.4863 | 70.8677 | 14.5322 | 0.84914 | -29.5281 | 0 | 77.8867 | 89.981 | -12.0943 | -90 | 89.9836 | 79.1833 | -79.1997 | -91.294 | 0
[10 empty] | 33708 | 25.6707 | 13.5623 | 69.6102 | -30.3773 | 55.4866 | 70.8679 | 14.5324 | 0.8489 | -29.5284 | 0 | 77.8871 | 89.981 | -12.094 | -90 | 89.9836 | 79.1836 | -79.2 | -91.2939 | 0
[10 empty] | 33709 | 25.6707 | 13.5625 | 69.6105 | -30.3773 | 55.4869 | 70.8682 | 14.5327 | 0.84865 | -29.5286 | 0 | 77.8874 | 89.981 | -12.0936 | -90 | 89.9836 | 79.1839 | -79.2003 | -91.2939 | 0
[10 empty] | 33710 | 25.6707 | 13.5628 | 69.6107 | -30.3773 | 55.4871 | 70.8685 | 14.5329 | 0.8484 | -29.5289 | 0 | 77.8878 | 89.981 | -12.0933 | -90 | 89.9836 | 79.1842 | -79.2006 | -91.2939 | 0
[10 empty] | 33711 | 25.6707 | 13.563 | 69.611 | -30.3773 | 55.4874 | 70.8687 | 14.5332 | 0.84815 | -29.5291 | 0 | 77.8881 | 89.981 | -12.0929 | -90 | 89.9836 | 79.1845 | -79.2009 | -91.2938 | 0
[10 empty] | 33712 | 25.6707 | 13.5633 | 69.6113 | -30.3773 | 55.4876 | 70.869 | 14.5334 | 0.8479 | -29.5294 | 0 | 77.8885 | 89.981 | -12.0926 | -90 | 89.9836 | 79.1848 | -79.2012 | -91.2938 | 0
[10 empty] | 33713 | 25.6707 | 13.5635 | 69.6115 | -30.3773 | 55.4879 | 70.8692 | 14.5337 | 0.84765 | -29.5297 | 0 | 77.8888 | 89.981 | -12.0922 | -90 | 89.9836 | 79.1852 | -79.2016 | -91.2938 | 0
[10 empty] | 33714 | 25.6707 | 13.5638 | 69.6118 | -30.3773 | 55.4881 | 70.8695 | 14.5339 | 0.8474 | -29.5299 | 0 | 77.8892 | 89.981 | -12.0919 | -90 | 89.9836 | 79.1855 | -79.2019 | -91.2937 | 0
[10 empty] | 33715 | 25.6707 | 13.564 | 69.612 | -30.3773 | 55.4884 | 70.8697 | 14.5342 | 0.84716 | -29.5302 | 0 | 77.8895 | 89.981 | -12.0915 | -90 | 89.9836 | 79.1858 | -79.2022 | -91.2937 | 0
[10 empty] | 33716 | 25.6707 | 13.5642 | 69.6123 | -30.3773 | 55.4887 | 70.87 | 14.5344 | 0.84691 | -29.5304 | 0 | 77.8899 | 89.981 | -12.0912 | -90 | 89.9836 | 79.1861 | -79.2025 | -91.2937 | 0
[10 empty] | 33717 | 25.6707 | 13.5645 | 69.6125 | -30.3774 | 55.4889 | 70.8703 | 14.5347 | 0.84666 | -29.5307 | 0 | 77.8902 | 89.981 | -12.0908 | -90 | 89.9836 | 79.1864 | -79.2028 | -91.2936 | 0
[10 empty] | 33718 | 25.6707 | 13.5647 | 69.6128 | -30.3774 | 55.4892 | 70.8705 | 14.5349 | 0.84641 | -29.531 | 0 | 77.8906 | 89.981 | -12.0905 | -90 | 89.9836 | 79.1867 | -79.2031 | -91.2936 | 0
[10 empty] | 33719 | 25.6707 | 13.565 | 69.6131 | -30.3774 | 55.4894 | 70.8708 | 14.5352 | 0.84616 | -29.5312 | 0 | 77.8909 | 89.981 | -12.0901 | -90 | 89.9836 | 79.187 | -79.2034 | -91.2936 | 0
[10 empty] | 33720 | 25.6707 | 13.5652 | 69.6133 | -30.3774 | 55.4897 | 70.871 | 14.5354 | 0.84591 | -29.5315 | 0 | 77.8913 | 89.9811 | -12.0898 | -90 | 89.9836 | 79.1874 | -79.2037 | -91.2935 | 0
[10 empty] | 33721 | 25.6707 | 13.5655 | 69.6136 | -30.3774 | 55.4899 | 70.8713 | 14.5357 | 0.84566 | -29.5317 | 0 | 77.8916 | 89.9811 | -12.0894 | -90 | 89.9836 | 79.1877 | -79.2041 | -91.2935 | 0
[10 empty] | 33722 | 25.6707 | 13.5657 | 69.6138 | -30.3774 | 55.4902 | 70.8715 | 14.5359 | 0.84542 | -29.532 | 0 | 77.892 | 89.9811 | -12.0891 | -90 | 89.9836 | 79.188 | -79.2044 | -91.2935 | 0
[10 empty] | 33723 | 25.6707 | 13.566 | 69.6141 | -30.3774 | 55.4905 | 70.8718 | 14.5362 | 0.84517 | -29.5323 | 0 | 77.8923 | 89.9811 | -12.0887 | -90 | 89.9836 | 79.1883 | -79.2047 | -91.2934 | 0
[10 empty] | 33724 | 25.6707 | 13.5662 | 69.6143 | -30.3774 | 55.4907 | 70.8721 | 14.5364 | 0.84492 | -29.5325 | 0 | 77.8927 | 89.9811 | -12.0884 | -90 | 89.9836 | 79.1886 | -79.205 | -91.2934 | 0
[10 empty] | 33725 | 25.6707 | 13.5665 | 69.6146 | -30.3774 | 55.491 | 70.8723 | 14.5367 | 0.84467 | -29.5328 | 0 | 77.893 | 89.9811 | -12.088 | -90 | 89.9836 | 79.1889 | -79.2053 | -91.2933 | 0
[10 empty] | 33726 | 25.6707 | 13.5667 | 69.6149 | -30.3775 | 55.4912 | 70.8726 | 14.5369 | 0.84442 | -29.533 | 0 | 77.8934 | 89.9811 | -12.0877 | -90 | 89.9836 | 79.1892 | -79.2056 | -91.2933 | 0
[10 empty] | 33727 | 25.6707 | 13.567 | 69.6151 | -30.3775 | 55.4915 | 70.8728 | 14.5372 | 0.84417 | -29.5333 | 0 | 77.8937 | 89.9811 | -12.0873 | -90 | 89.9836 | 79.1895 | -79.2059 | -91.2933 | 0
[10 empty] | 33728 | 25.6707 | 13.5672 | 69.6154 | -30.3775 | 55.4917 | 70.8731 | 14.5374 | 0.84393 | -29.5336 | 0 | 77.8941 | 89.9811 | -12.087 | -90 | 89.9836 | 79.1899 | -79.2062 | -91.2932 | 0
[10 empty] | 33729 | 25.6707 | 13.5675 | 69.6156 | -30.3775 | 55.492 | 70.8733 | 14.5377 | 0.84368 | -29.5338 | 0 | 77.8944 | 89.9811 | -12.0866 | -90 | 89.9836 | 79.1902 | -79.2066 | -91.2932 | 0
[10 empty] | 33730 | 25.6707 | 13.5677 | 69.6159 | -30.3775 | 55.4923 | 70.8736 | 14.5379 | 0.84343 | -29.5341 | 0 | 77.8948 | 89.9811 | -12.0863 | -90 | 89.9836 | 79.1905 | -79.2069 | -91.2932 | 0
[10 empty] | 33731 | 25.6707 | 13.5679 | 69.6162 | -30.3775 | 55.4925 | 70.8739 | 14.5382 | 0.84318 | -29.5343 | 0 | 77.8951 | 89.9811 | -12.086 | -90 | 89.9836 | 79.1908 | -79.2072 | -91.2931 | 0
[10 empty] | 33732 | 25.6707 | 13.5682 | 69.6164 | -30.3775 | 55.4928 | 70.8741 | 14.5384 | 0.84293 | -29.5346 | 0 | 77.8955 | 89.9811 | -12.0856 | -90 | 89.9836 | 79.1911 | -79.2075 | -91.2931 | 0
[10 empty] | 33733 | 25.6707 | 13.5684 | 69.6167 | -30.3775 | 55.493 | 70.8744 | 14.5387 | 0.84268 | -29.5349 | 0 | 77.8958 | 89.9811 | -12.0853 | -90 | 89.9836 | 79.1914 | -79.2078 | -91.2931 | 0
[10 empty] | 33734 | 25.6707 | 13.5687 | 69.6169 | -30.3775 | 55.4933 | 70.8746 | 14.5389 | 0.84243 | -29.5351 | 0 | 77.8961 | 89.9811 | -12.0849 | -90 | 89.9836 | 79.1917 | -79.2081 | -91.293 | 0
[10 empty] | 33735 | 25.6707 | 13.5689 | 69.6172 | -30.3776 | 55.4935 | 70.8749 | 14.5392 | 0.84219 | -29.5354 | 0 | 77.8965 | 89.9811 | -12.0846 | -90 | 89.9836 | 79.192 | -79.2084 | -91.293 | 0
[10 empty] | 33736 | 25.6707 | 13.5692 | 69.6174 | -30.3776 | 55.4938 | 70.8751 | 14.5394 | 0.84194 | -29.5356 | 0 | 77.8968 | 89.9811 | -12.0842 | -90 | 89.9836 | 79.1924 | -79.2087 | -91.293 | 0
[10 empty] | 33737 | 25.6707 | 13.5694 | 69.6177 | -30.3776 | 55.4941 | 70.8754 | 14.5397 | 0.84169 | -29.5359 | 0 | 77.8972 | 89.9811 | -12.0839 | -90 | 89.9836 | 79.1927 | -79.2091 | -91.2929 | 0
[10 empty] | 33738 | 25.6707 | 13.5697 | 69.618 | -30.3776 | 55.4943 | 70.8757 | 14.5399 | 0.84144 | -29.5362 | 0 | 77.8975 | 89.9811 | -12.0835 | -90 | 89.9836 | 79.193 | -79.2094 | -91.2929 | 0
[10 empty] | 33739 | 25.6707 | 13.5699 | 69.6182 | -30.3776 | 55.4946 | 70.8759 | 14.5402 | 0.84119 | -29.5364 | 0 | 77.8979 | 89.9811 | -12.0832 | -90 | 89.9836 | 79.1933 | -79.2097 | -91.2929 | 0
[10 empty] | 33740 | 25.6707 | 13.5702 | 69.6185 | -30.3776 | 55.4948 | 70.8762 | 14.5404 | 0.84094 | -29.5367 | 0 | 77.8982 | 89.9811 | -12.0828 | -90 | 89.9836 | 79.1936 | -79.21 | -91.2928 | 0
[10 empty] | 33741 | 25.6707 | 13.5704 | 69.6187 | -30.3776 | 55.4951 | 70.8764 | 14.5406 | 0.8407 | -29.5369 | 0 | 77.8986 | 89.9811 | -12.0825 | -90 | 89.9836 | 79.1939 | -79.2103 | -91.2928 | 0
[10 empty] | 33742 | 25.6707 | 13.5707 | 69.619 | -30.3776 | 55.4954 | 70.8767 | 14.5409 | 0.84045 | -29.5372 | 0 | 77.8989 | 89.9811 | -12.0821 | -90 | 89.9836 | 79.1942 | -79.2106 | -91.2927 | 0
[10 empty] | 33743 | 25.6707 | 13.5709 | 69.6192 | -30.3776 | 55.4956 | 70.877 | 14.5411 | 0.8402 | -29.5374 | 0 | 77.8993 | 89.9811 | -12.0818 | -90 | 89.9836 | 79.1945 | -79.2109 | -91.2927 | 0
[10 empty] | 33744 | 25.6707 | 13.5711 | 69.6195 | -30.3777 | 55.4959 | 70.8772 | 14.5414 | 0.83995 | -29.5377 | 0 | 77.8996 | 89.9811 | -12.0814 | -90 | 89.9836 | 79.1949 | -79.2112 | -91.2927 | 0
[10 empty] | 33745 | 25.6707 | 13.5714 | 69.6198 | -30.3777 | 55.4961 | 70.8775 | 14.5416 | 0.8397 | -29.538 | 0 | 77.9 | 89.9811 | -12.0811 | -90 | 89.9836 | 79.1952 | -79.2116 | -91.2926 | 0
[10 empty] | 33746 | 25.6707 | 13.5716 | 69.62 | -30.3777 | 55.4964 | 70.8777 | 14.5419 | 0.83945 | -29.5382 | 0 | 77.9003 | 89.9811 | -12.0807 | -90 | 89.9836 | 79.1955 | -79.2119 | -91.2926 | 0
[10 empty] | 33747 | 25.6707 | 13.5719 | 69.6203 | -30.3777 | 55.4966 | 70.878 | 14.5421 | 0.83921 | -29.5385 | 0 | 77.9007 | 89.9811 | -12.0804 | -90 | 89.9836 | 79.1958 | -79.2122 | -91.2926 | 0
[10 empty] | 33748 | 25.6707 | 13.5721 | 69.6205 | -30.3777 | 55.4969 | 70.8782 | 14.5424 | 0.83896 | -29.5387 | 0 | 77.901 | 89.9811 | -12.08 | -90 | 89.9836 | 79.1961 | -79.2125 | -91.2925 | 0
[10 empty] | 33749 | 25.6707 | 13.5724 | 69.6208 | -30.3777 | 55.4972 | 70.8785 | 14.5426 | 0.83871 | -29.539 | 0 | 77.9014 | 89.9811 | -12.0797 | -90 | 89.9836 | 79.1964 | -79.2128 | -91.2925 | 0
[10 empty] | 33750 | 25.6707 | 13.5726 | 69.621 | -30.3777 | 55.4974 | 70.8788 | 14.5429 | 0.83846 | -29.5393 | 0 | 77.9017 | 89.9811 | -12.0794 | -90 | 89.9836 | 79.1967 | -79.2131 | -91.2925 | 0
[10 empty] | 33751 | 25.6707 | 13.5729 | 69.6213 | -30.3777 | 55.4977 | 70.879 | 14.5431 | 0.83821 | -29.5395 | 0 | 77.9021 | 89.9811 | -12.079 | -90 | 89.9836 | 79.1971 | -79.2134 | -91.2924 | 0
[10 empty] | 33752 | 25.6707 | 13.5731 | 69.6216 | -30.3778 | 55.4979 | 70.8793 | 14.5434 | 0.83796 | -29.5398 | 0 | 77.9024 | 89.9811 | -12.0787 | -90 | 89.9836 | 79.1974 | -79.2137 | -91.2924 | 0
[10 empty] | 33753 | 25.6707 | 13.5734 | 69.6218 | -30.3778 | 55.4982 | 70.8795 | 14.5436 | 0.83772 | -29.54 | 0 | 77.9028 | 89.9811 | -12.0783 | -90 | 89.9836 | 79.1977 | -79.214 | -91.2924 | 0
[10 empty] | 33754 | 25.6707 | 13.5736 | 69.6221 | -30.3778 | 55.4984 | 70.8798 | 14.5439 | 0.83747 | -29.5403 | 0 | 77.9031 | 89.9811 | -12.078 | -90 | 89.9836 | 79.198 | -79.2144 | -91.2923 | 0
[10 empty] | 33755 | 25.6707 | 13.5738 | 69.6223 | -30.3778 | 55.4987 | 70.88 | 14.5441 | 0.83722 | -29.5406 | 0 | 77.9035 | 89.9811 | -12.0776 | -90 | 89.9836 | 79.1983 | -79.2147 | -91.2923 | 0
[10 empty] | 33756 | 25.6707 | 13.5741 | 69.6226 | -30.3778 | 55.499 | 70.8803 | 14.5444 | 0.83697 | -29.5408 | 0 | 77.9038 | 89.9811 | -12.0773 | -90 | 89.9836 | 79.1986 | -79.215 | -91.2923 | 0
[10 empty] | 33757 | 25.6707 | 13.5743 | 69.6228 | -30.3778 | 55.4992 | 70.8806 | 14.5446 | 0.83672 | -29.5411 | 0 | 77.9042 | 89.9811 | -12.0769 | -90 | 89.9836 | 79.1989 | -79.2153 | -91.2922 | 0
[10 empty] | 33758 | 25.6707 | 13.5746 | 69.6231 | -30.3778 | 55.4995 | 70.8808 | 14.5449 | 0.83647 | -29.5413 | 0 | 77.9045 | 89.9811 | -12.0766 | -90 | 89.9836 | 79.1992 | -79.2156 | -91.2922 | 0
[10 empty] | 33759 | 25.6707 | 13.5748 | 69.6234 | -30.3778 | 55.4997 | 70.8811 | 14.5451 | 0.83623 | -29.5416 | 0 | 77.9048 | 89.9811 | -12.0762 | -90 | 89.9836 | 79.1995 | -79.2159 | -91.2921 | 0
[10 empty] | 33760 | 25.6707 | 13.5751 | 69.6236 | -30.3778 | 55.5 | 70.8813 | 14.5454 | 0.83598 | -29.5419 | 0 | 77.9052 | 89.9811 | -12.0759 | -90 | 89.9836 | 79.1999 | -79.2162 | -91.2921 | 0
[10 empty] | 33761 | 25.6707 | 13.5753 | 69.6239 | -30.3779 | 55.5002 | 70.8816 | 14.5456 | 0.83573 | -29.5421 | 0 | 77.9055 | 89.9811 | -12.0755 | -90 | 89.9836 | 79.2002 | -79.2165 | -91.2921 | 0
[10 empty] | 33762 | 25.6707 | 13.5756 | 69.6241 | -30.3779 | 55.5005 | 70.8818 | 14.5459 | 0.83548 | -29.5424 | 0 | 77.9059 | 89.9811 | -12.0752 | -90 | 89.9836 | 79.2005 | -79.2169 | -91.292 | 0
[10 empty] | 33763 | 25.6707 | 13.5758 | 69.6244 | -30.3779 | 55.5008 | 70.8821 | 14.5461 | 0.83523 | -29.5426 | 0 | 77.9062 | 89.9811 | -12.0748 | -90 | 89.9836 | 79.2008 | -79.2172 | -91.292 | 0
[10 empty] | 33764 | 25.6707 | 13.5761 | 69.6246 | -30.3779 | 55.501 | 70.8824 | 14.5464 | 0.83499 | -29.5429 | 0 | 77.9066 | 89.9811 | -12.0745 | -90 | 89.9836 | 79.2011 | -79.2175 | -91.292 | 0
[10 empty] | 33765 | 25.6707 | 13.5763 | 69.6249 | -30.3779 | 55.5013 | 70.8826 | 14.5466 | 0.83474 | -29.5432 | 0 | 77.9069 | 89.9811 | -12.0741 | -90 | 89.9836 | 79.2014 | -79.2178 | -91.2919 | 0
[10 empty] | 33766 | 25.6707 | 13.5766 | 69.6252 | -30.3779 | 55.5015 | 70.8829 | 14.5469 | 0.83449 | -29.5434 | 0 | 77.9073 | 89.9811 | -12.0738 | -90 | 89.9836 | 79.2017 | -79.2181 | -91.2919 | 0
[10 empty] | 33767 | 25.6707 | 13.5768 | 69.6254 | -30.3779 | 55.5018 | 70.8831 | 14.5471 | 0.83424 | -29.5437 | 0 | 77.9076 | 89.9811 | -12.0734 | -90 | 89.9836 | 79.202 | -79.2184 | -91.2919 | 0
[10 empty] | 33768 | 25.6707 | 13.577 | 69.6257 | -30.3779 | 55.502 | 70.8834 | 14.5474 | 0.83399 | -29.5439 | 0 | 77.908 | 89.9811 | -12.0731 | -90 | 89.9836 | 79.2024 | -79.2187 | -91.2918 | 0
[10 empty] | 33769 | 25.6707 | 13.5773 | 69.6259 | -30.3779 | 55.5023 | 70.8836 | 14.5476 | 0.83374 | -29.5442 | 0 | 77.9083 | 89.9811 | -12.0728 | -90 | 89.9836 | 79.2027 | -79.219 | -91.2918 | 0
[10 empty] | 33770 | 25.6707 | 13.5775 | 69.6262 | -30.378 | 55.5026 | 70.8839 | 14.5478 | 0.8335 | -29.5445 | 0 | 77.9087 | 89.9811 | -12.0724 | -90 | 89.9836 | 79.203 | -79.2194 | -91.2918 | 0
[10 empty] | 33771 | 25.6707 | 13.5778 | 69.6264 | -30.378 | 55.5028 | 70.8842 | 14.5481 | 0.83325 | -29.5447 | 0 | 77.909 | 89.9811 | -12.0721 | -90 | 89.9836 | 79.2033 | -79.2197 | -91.2917 | 0
[10 empty] | 33772 | 25.6707 | 13.578 | 69.6267 | -30.378 | 55.5031 | 70.8844 | 14.5483 | 0.833 | -29.545 | 0 | 77.9094 | 89.9811 | -12.0717 | -90 | 89.9836 | 79.2036 | -79.22 | -91.2917 | 0
[10 empty] | 33773 | 25.6707 | 13.5783 | 69.627 | -30.378 | 55.5033 | 70.8847 | 14.5486 | 0.83275 | -29.5452 | 0 | 77.9097 | 89.9811 | -12.0714 | -90 | 89.9836 | 79.2039 | -79.2203 | -91.2917 | 0
[10 empty] | 33774 | 25.6707 | 13.5785 | 69.6272 | -30.378 | 55.5036 | 70.8849 | 14.5488 | 0.8325 | -29.5455 | 0 | 77.9101 | 89.9811 | -12.071 | -90 | 89.9836 | 79.2042 | -79.2206 | -91.2916 | 0
[10 empty] | 33775 | 25.6707 | 13.5788 | 69.6275 | -30.378 | 55.5038 | 70.8852 | 14.5491 | 0.83226 | -29.5458 | 0 | 77.9104 | 89.9811 | -12.0707 | -90 | 89.9836 | 79.2045 | -79.2209 | -91.2916 | 0
[10 empty] | 33776 | 25.6707 | 13.579 | 69.6277 | -30.378 | 55.5041 | 70.8854 | 14.5493 | 0.83201 | -29.546 | 0 | 77.9108 | 89.9811 | -12.0703 | -90 | 89.9836 | 79.2049 | -79.2212 | -91.2915 | 0
[10 empty] | 33777 | 25.6707 | 13.5793 | 69.628 | -30.378 | 55.5044 | 70.8857 | 14.5496 | 0.83176 | -29.5463 | 0 | 77.9111 | 89.9811 | -12.07 | -90 | 89.9836 | 79.2052 | -79.2215 | -91.2915 | 0
[10 empty] | 33778 | 25.6707 | 13.5795 | 69.6282 | -30.378 | 55.5046 | 70.886 | 14.5498 | 0.83151 | -29.5465 | 0 | 77.9115 | 89.9811 | -12.0696 | -90 | 89.9836 | 79.2055 | -79.2218 | -91.2915 | 0
[10 empty] | 33779 | 25.6707 | 13.5798 | 69.6285 | -30.3781 | 55.5049 | 70.8862 | 14.5501 | 0.83126 | -29.5468 | 0 | 77.9118 | 89.9811 | -12.0693 | -90 | 89.9836 | 79.2058 | -79.2222 | -91.2914 | 0
[10 empty] | 33780 | 25.6707 | 13.58 | 69.6288 | -30.3781 | 55.5051 | 70.8865 | 14.5503 | 0.83101 | -29.547 | 0 | 77.9121 | 89.9811 | -12.0689 | -90 | 89.9836 | 79.2061 | -79.2225 | -91.2914 | 0
[10 empty] | 33781 | 25.6707 | 13.5802 | 69.629 | -30.3781 | 55.5054 | 70.8867 | 14.5506 | 0.83077 | -29.5473 | 0 | 77.9125 | 89.9811 | -12.0686 | -90 | 89.9836 | 79.2064 | -79.2228 | -91.2914 | 0
[10 empty] | 33782 | 25.6707 | 13.5805 | 69.6293 | -30.3781 | 55.5056 | 70.887 | 14.5508 | 0.83052 | -29.5476 | 0 | 77.9128 | 89.9811 | -12.0682 | -90 | 89.9836 | 79.2067 | -79.2231 | -91.2913 | 0
[10 empty] | 33783 | 25.6707 | 13.5807 | 69.6295 | -30.3781 | 55.5059 | 70.8872 | 14.5511 | 0.83027 | -29.5478 | 0 | 77.9132 | 89.9811 | -12.0679 | -90 | 89.9836 | 79.207 | -79.2234 | -91.2913 | 0
[10 empty] | 33784 | 25.6707 | 13.581 | 69.6298 | -30.3781 | 55.5062 | 70.8875 | 14.5513 | 0.83002 | -29.5481 | 0 | 77.9135 | 89.9811 | -12.0676 | -90 | 89.9836 | 79.2074 | -79.2237 | -91.2913 | 0
[10 empty] | 33785 | 25.6707 | 13.5812 | 69.63 | -30.3781 | 55.5064 | 70.8878 | 14.5516 | 0.82977 | -29.5483 | 0 | 77.9139 | 89.9811 | -12.0672 | -90 | 89.9836 | 79.2077 | -79.224 | -91.2912 | 0
[10 empty] | 33786 | 25.6707 | 13.5815 | 69.6303 | -30.3781 | 55.5067 | 70.888 | 14.5518 | 0.82953 | -29.5486 | 0 | 77.9142 | 89.9811 | -12.0669 | -90 | 89.9836 | 79.208 | -79.2243 | -91.2912 | 0
[10 empty] | 33787 | 25.6707 | 13.5817 | 69.6306 | -30.3781 | 55.5069 | 70.8883 | 14.5521 | 0.82928 | -29.5489 | 0 | 77.9146 | 89.9811 | -12.0665 | -90 | 89.9836 | 79.2083 | -79.2246 | -91.2912 | 0
[10 empty] | 33788 | 25.6707 | 13.582 | 69.6308 | -30.3782 | 55.5072 | 70.8885 | 14.5523 | 0.82903 | -29.5491 | 0 | 77.9149 | 89.9811 | -12.0662 | -90 | 89.9836 | 79.2086 | -79.225 | -91.2911 | 0
[10 empty] | 33789 | 25.6707 | 13.5822 | 69.6311 | -30.3782 | 55.5074 | 70.8888 | 14.5526 | 0.82878 | -29.5494 | 0 | 77.9153 | 89.9811 | -12.0658 | -90 | 89.9836 | 79.2089 | -79.2253 | -91.2911 | 0
[10 empty] | 33790 | 25.6707 | 13.5825 | 69.6313 | -30.3782 | 55.5077 | 70.889 | 14.5528 | 0.82853 | -29.5496 | 0 | 77.9156 | 89.9811 | -12.0655 | -90 | 89.9836 | 79.2092 | -79.2256 | -91.2911 | 0
[10 empty] | 33791 | 25.6707 | 13.5827 | 69.6316 | -30.3782 | 55.508 | 70.8893 | 14.5531 | 0.82829 | -29.5499 | 0 | 77.916 | 89.9811 | -12.0651 | -90 | 89.9836 | 79.2095 | -79.2259 | -91.291 | 0
[10 empty] | 33792 | 25.6707 | 13.5829 | 69.6318 | -30.3782 | 55.5082 | 70.8896 | 14.5533 | 0.82804 | -29.5502 | 0 | 77.9163 | 89.9811 | -12.0648 | -90 | 89.9836 | 79.2098 | -79.2262 | -91.291 | 0
[10 empty] | 33793 | 25.6707 | 13.5832 | 69.6321 | -30.3782 | 55.5085 | 70.8898 | 14.5536 | 0.82779 | -29.5504 | 0 | 77.9167 | 89.9811 | -12.0644 | -90 | 89.9836 | 79.2102 | -79.2265 | -91.2909 | 0
[10 empty] | 33794 | 25.6707 | 13.5834 | 69.6324 | -30.3782 | 55.5087 | 70.8901 | 14.5538 | 0.82754 | -29.5507 | 0 | 77.917 | 89.9811 | -12.0641 | -90 | 89.9836 | 79.2105 | -79.2268 | -91.2909 | 0
[10 empty] | 33795 | 25.6707 | 13.5837 | 69.6326 | -30.3782 | 55.509 | 70.8903 | 14.554 | 0.82729 | -29.5509 | 0 | 77.9174 | 89.9811 | -12.0637 | -90 | 89.9836 | 79.2108 | -79.2271 | -91.2909 | 0
[10 empty] | 33796 | 25.6707 | 13.5839 | 69.6329 | -30.3782 | 55.5092 | 70.8906 | 14.5543 | 0.82705 | -29.5512 | 0 | 77.9177 | 89.9811 | -12.0634 | -90 | 89.9836 | 79.2111 | -79.2274 | -91.2908 | 0
[10 empty] | 33797 | 25.6707 | 13.5842 | 69.6331 | -30.3783 | 55.5095 | 70.8908 | 14.5545 | 0.8268 | -29.5515 | 0 | 77.918 | 89.9811 | -12.063 | -90 | 89.9836 | 79.2114 | -79.2278 | -91.2908 | 0
[10 empty] | 33798 | 25.6707 | 13.5844 | 69.6334 | -30.3783 | 55.5098 | 70.8911 | 14.5548 | 0.82655 | -29.5517 | 0 | 77.9184 | 89.9811 | -12.0627 | -90 | 89.9836 | 79.2117 | -79.2281 | -91.2908 | 0
[10 empty] | 33799 | 25.6707 | 13.5847 | 69.6336 | -30.3783 | 55.51 | 70.8914 | 14.555 | 0.8263 | -29.552 | 0 | 77.9187 | 89.9811 | -12.0624 | -90 | 89.9836 | 79.212 | -79.2284 | -91.2907 | 0
[10 empty] | 33800 | 25.6707 | 13.5849 | 69.6339 | -30.3783 | 55.5103 | 70.8916 | 14.5553 | 0.82605 | -29.5522 | 0 | 77.9191 | 89.9811 | -12.062 | -90 | 89.9836 | 79.2123 | -79.2287 | -91.2907 | 0
[10 empty] | 33801 | 25.6707 | 13.5852 | 69.6342 | -30.3783 | 55.5105 | 70.8919 | 14.5555 | 0.82581 | -29.5525 | 0 | 77.9194 | 89.9811 | -12.0617 | -90 | 89.9836 | 79.2127 | -79.229 | -91.2907 | 0
[10 empty] | 33802 | 25.6707 | 13.5854 | 69.6344 | -30.3783 | 55.5108 | 70.8921 | 14.5558 | 0.82556 | -29.5528 | 0 | 77.9198 | 89.9811 | -12.0613 | -90 | 89.9837 | 79.213 | -79.2293 | -91.2906 | 0
[10 empty] | 33803 | 25.6707 | 13.5857 | 69.6347 | -30.3783 | 55.511 | 70.8924 | 14.556 | 0.82531 | -29.553 | 0 | 77.9201 | 89.9811 | -12.061 | -90 | 89.9837 | 79.2133 | -79.2296 | -91.2906 | 0
[10 empty] | 33804 | 25.6707 | 13.5859 | 69.6349 | -30.3783 | 55.5113 | 70.8926 | 14.5563 | 0.82506 | -29.5533 | 0 | 77.9205 | 89.9811 | -12.0606 | -90 | 89.9837 | 79.2136 | -79.2299 | -91.2906 | 0
[10 empty] | 33805 | 25.6707 | 13.5861 | 69.6352 | -30.3783 | 55.5116 | 70.8929 | 14.5565 | 0.82481 | -29.5535 | 0 | 77.9208 | 89.9811 | -12.0603 | -90 | 89.9837 | 79.2139 | -79.2303 | -91.2905 | 0
[10 empty] | 33806 | 25.6707 | 13.5864 | 69.6354 | -30.3784 | 55.5118 | 70.8932 | 14.5568 | 0.82457 | -29.5538 | 0 | 77.9212 | 89.9811 | -12.0599 | -90 | 89.9837 | 79.2142 | -79.2306 | -91.2905 | 0
[10 empty] | 33807 | 25.6707 | 13.5866 | 69.6357 | -30.3784 | 55.5121 | 70.8934 | 14.557 | 0.82432 | -29.554 | 0 | 77.9215 | 89.9811 | -12.0596 | -90 | 89.9837 | 79.2145 | -79.2309 | -91.2905 | 0
[10 empty] | 33808 | 25.6707 | 13.5869 | 69.6359 | -30.3784 | 55.5123 | 70.8937 | 14.5573 | 0.82407 | -29.5543 | 0 | 77.9219 | 89.9811 | -12.0592 | -90 | 89.9837 | 79.2148 | -79.2312 | -91.2904 | 0
[10 empty] | 33809 | 25.6707 | 13.5871 | 69.6362 | -30.3784 | 55.5126 | 70.8939 | 14.5575 | 0.82382 | -29.5546 | 0 | 77.9222 | 89.9811 | -12.0589 | -90 | 89.9837 | 79.2151 | -79.2315 | -91.2904 | 0
[10 empty] | 33810 | 25.6707 | 13.5874 | 69.6365 | -30.3784 | 55.5128 | 70.8942 | 14.5578 | 0.82357 | -29.5548 | 0 | 77.9226 | 89.9811 | -12.0585 | -90 | 89.9837 | 79.2155 | -79.2318 | -91.2904 | 0
[10 empty] | 33811 | 25.6707 | 13.5876 | 69.6367 | -30.3784 | 55.5131 | 70.8944 | 14.558 | 0.82333 | -29.5551 | 0 | 77.9229 | 89.9811 | -12.0582 | -90 | 89.9837 | 79.2158 | -79.2321 | -91.2903 | 0
[10 empty] | 33812 | 25.6707 | 13.5879 | 69.637 | -30.3784 | 55.5134 | 70.8947 | 14.5583 | 0.82308 | -29.5553 | 0 | 77.9232 | 89.9811 | -12.0579 | -90 | 89.9837 | 79.2161 | -79.2324 | -91.2903 | 0
[10 empty] | 33813 | 25.6707 | 13.5881 | 69.6372 | -30.3784 | 55.5136 | 70.895 | 14.5585 | 0.82283 | -29.5556 | 0 | 77.9236 | 89.9811 | -12.0575 | -90 | 89.9837 | 79.2164 | -79.2327 | -91.2902 | 0
[10 empty] | 33814 | 25.6707 | 13.5884 | 69.6375 | -30.3784 | 55.5139 | 70.8952 | 14.5588 | 0.82258 | -29.5559 | 0 | 77.9239 | 89.9811 | -12.0572 | -90 | 89.9837 | 79.2167 | -79.233 | -91.2902 | 0
[10 empty] | 33815 | 25.6707 | 13.5886 | 69.6377 | -30.3785 | 55.5141 | 70.8955 | 14.559 | 0.82233 | -29.5561 | 0 | 77.9243 | 89.9811 | -12.0568 | -90 | 89.9837 | 79.217 | -79.2334 | -91.2902 | 0
[10 empty] | 33816 | 25.6707 | 13.5888 | 69.638 | -30.3785 | 55.5144 | 70.8957 | 14.5593 | 0.82209 | -29.5564 | 0 | 77.9246 | 89.9811 | -12.0565 | -90 | 89.9837 | 79.2173 | -79.2337 | -91.2901 | 0
[10 empty] | 33817 | 25.6707 | 13.5891 | 69.6383 | -30.3785 | 55.5146 | 70.896 | 14.5595 | 0.82184 | -29.5566 | 0 | 77.925 | 89.9811 | -12.0561 | -90 | 89.9837 | 79.2176 | -79.234 | -91.2901 | 0
[10 empty] | 33818 | 25.6707 | 13.5893 | 69.6385 | -30.3785 | 55.5149 | 70.8962 | 14.5598 | 0.82159 | -29.5569 | 0 | 77.9253 | 89.9811 | -12.0558 | -90 | 89.9837 | 79.218 | -79.2343 | -91.2901 | 0
[10 empty] | 33819 | 25.6707 | 13.5896 | 69.6388 | -30.3785 | 55.5151 | 70.8965 | 14.56 | 0.82134 | -29.5572 | 0 | 77.9257 | 89.9811 | -12.0554 | -90 | 89.9837 | 79.2183 | -79.2346 | -91.29 | 0
[10 empty] | 33820 | 25.6707 | 13.5898 | 69.639 | -30.3785 | 55.5154 | 70.8967 | 14.5602 | 0.8211 | -29.5574 | 0 | 77.926 | 89.9811 | -12.0551 | -90 | 89.9837 | 79.2186 | -79.2349 | -91.29 | 0
[10 empty] | 33821 | 25.6707 | 13.5901 | 69.6393 | -30.3785 | 55.5157 | 70.897 | 14.5605 | 0.82085 | -29.5577 | 0 | 77.9264 | 89.9811 | -12.0547 | -90 | 89.9837 | 79.2189 | -79.2352 | -91.29 | 0
[10 empty] | 33822 | 25.6707 | 13.5903 | 69.6395 | -30.3785 | 55.5159 | 70.8973 | 14.5607 | 0.8206 | -29.5579 | 0 | 77.9267 | 89.9811 | -12.0544 | -90 | 89.9837 | 79.2192 | -79.2355 | -91.2899 | 0
[10 empty] | 33823 | 25.6707 | 13.5906 | 69.6398 | -30.3785 | 55.5162 | 70.8975 | 14.561 | 0.82035 | -29.5582 | 0 | 77.9271 | 89.9811 | -12.054 | -90 | 89.9837 | 79.2195 | -79.2358 | -91.2899 | 0
[10 empty] | 33824 | 25.6707 | 13.5908 | 69.6401 | -30.3786 | 55.5164 | 70.8978 | 14.5612 | 0.8201 | -29.5585 | 0 | 77.9274 | 89.9811 | -12.0537 | -90 | 89.9837 | 79.2198 | -79.2362 | -91.2899 | 0
[10 empty] | 33825 | 25.6707 | 13.5911 | 69.6403 | -30.3786 | 55.5167 | 70.898 | 14.5615 | 0.81986 | -29.5587 | 0 | 77.9278 | 89.9811 | -12.0534 | -90 | 89.9837 | 79.2201 | -79.2365 | -91.2898 | 0
[10 empty] | 33826 | 25.6707 | 13.5913 | 69.6406 | -30.3786 | 55.5169 | 70.8983 | 14.5617 | 0.81961 | -29.559 | 0 | 77.9281 | 89.9811 | -12.053 | -90 | 89.9837 | 79.2204 | -79.2368 | -91.2898 | 0
[10 empty] | 33827 | 25.6707 | 13.5915 | 69.6408 | -30.3786 | 55.5172 | 70.8985 | 14.562 | 0.81936 | -29.5592 | 0 | 77.9284 | 89.9811 | -12.0527 | -90 | 89.9837 | 79.2208 | -79.2371 | -91.2898 | 0
[10 empty] | 33828 | 25.6707 | 13.5918 | 69.6411 | -30.3786 | 55.5175 | 70.8988 | 14.5622 | 0.81911 | -29.5595 | 0 | 77.9288 | 89.9811 | -12.0523 | -90 | 89.9837 | 79.2211 | -79.2374 | -91.2897 | 0
[10 empty] | 33829 | 25.6707 | 13.592 | 69.6413 | -30.3786 | 55.5177 | 70.8991 | 14.5625 | 0.81887 | -29.5597 | 0 | 77.9291 | 89.9811 | -12.052 | -90 | 89.9837 | 79.2214 | -79.2377 | -91.2897 | 0
[10 empty] | 33830 | 25.6707 | 13.5923 | 69.6416 | -30.3786 | 55.518 | 70.8993 | 14.5627 | 0.81862 | -29.56 | 0 | 77.9295 | 89.9811 | -12.0516 | -90 | 89.9837 | 79.2217 | -79.238 | -91.2896 | 0
[10 empty] | 33831 | 25.6707 | 13.5925 | 69.6419 | -30.3786 | 55.5182 | 70.8996 | 14.563 | 0.81837 | -29.5603 | 0 | 77.9298 | 89.9811 | -12.0513 | -90 | 89.9837 | 79.222 | -79.2383 | -91.2896 | 0
[10 empty] | 33832 | 25.6707 | 13.5928 | 69.6421 | -30.3786 | 55.5185 | 70.8998 | 14.5632 | 0.81812 | -29.5605 | 0 | 77.9302 | 89.9811 | -12.0509 | -90 | 89.9837 | 79.2223 | -79.2386 | -91.2896 | 0
[10 empty] | 33833 | 25.6707 | 13.593 | 69.6424 | -30.3787 | 55.5187 | 70.9001 | 14.5635 | 0.81787 | -29.5608 | 0 | 77.9305 | 89.9811 | -12.0506 | -90 | 89.9837 | 79.2226 | -79.239 | -91.2895 | 0
[10 empty] | 33834 | 25.6707 | 13.5933 | 69.6426 | -30.3787 | 55.519 | 70.9003 | 14.5637 | 0.81763 | -29.561 | 0 | 77.9309 | 89.9811 | -12.0502 | -90 | 89.9837 | 79.2229 | -79.2393 | -91.2895 | 0
[10 empty] | 33835 | 25.6707 | 13.5935 | 69.6429 | -30.3787 | 55.5193 | 70.9006 | 14.564 | 0.81738 | -29.5613 | 0 | 77.9312 | 89.9811 | -12.0499 | -90 | 89.9837 | 79.2232 | -79.2396 | -91.2895 | 0
[10 empty] | 33836 | 25.6707 | 13.5938 | 69.6431 | -30.3787 | 55.5195 | 70.9009 | 14.5642 | 0.81713 | -29.5616 | 0 | 77.9316 | 89.9811 | -12.0496 | -90 | 89.9837 | 79.2236 | -79.2399 | -91.2894 | 0
[10 empty] | 33837 | 25.6707 | 13.594 | 69.6434 | -30.3787 | 55.5198 | 70.9011 | 14.5645 | 0.81688 | -29.5618 | 0 | 77.9319 | 89.9811 | -12.0492 | -90 | 89.9837 | 79.2239 | -79.2402 | -91.2894 | 0
[10 empty] | 33838 | 25.6707 | 13.5942 | 69.6437 | -30.3787 | 55.52 | 70.9014 | 14.5647 | 0.81664 | -29.5621 | 0 | 77.9323 | 89.9811 | -12.0489 | -90 | 89.9837 | 79.2242 | -79.2405 | -91.2894 | 0
[10 empty] | 33839 | 25.6707 | 13.5945 | 69.6439 | -30.3787 | 55.5203 | 70.9016 | 14.565 | 0.81639 | -29.5623 | 0 | 77.9326 | 89.9811 | -12.0485 | -90 | 89.9837 | 79.2245 | -79.2408 | -91.2893 | 0
[10 empty] | 33840 | 25.6707 | 13.5947 | 69.6442 | -30.3787 | 55.5205 | 70.9019 | 14.5652 | 0.81614 | -29.5626 | 0 | 77.9329 | 89.9811 | -12.0482 | -90 | 89.9837 | 79.2248 | -79.2411 | -91.2893 | 0
[10 empty] | 33841 | 25.6707 | 13.595 | 69.6444 | -30.3787 | 55.5208 | 70.9021 | 14.5655 | 0.81589 | -29.5629 | 0 | 77.9333 | 89.9811 | -12.0478 | -90 | 89.9837 | 79.2251 | -79.2414 | -91.2893 | 0
[10 empty] | 33842 | 25.6707 | 13.5952 | 69.6447 | -30.3788 | 55.5211 | 70.9024 | 14.5657 | 0.81564 | -29.5631 | 0 | 77.9336 | 89.9811 | -12.0475 | -90 | 89.9837 | 79.2254 | -79.2417 | -91.2892 | 0
[10 empty] | 33843 | 25.6707 | 13.5955 | 69.6449 | -30.3788 | 55.5213 | 70.9027 | 14.5659 | 0.8154 | -29.5634 | 0 | 77.934 | 89.9811 | -12.0471 | -90 | 89.9837 | 79.2257 | -79.2421 | -91.2892 | 0
[10 empty] | 33844 | 25.6707 | 13.5957 | 69.6452 | -30.3788 | 55.5216 | 70.9029 | 14.5662 | 0.81515 | -29.5636 | 0 | 77.9343 | 89.9811 | -12.0468 | -90 | 89.9837 | 79.226 | -79.2424 | -91.2892 | 0
[10 empty] | 33845 | 25.6707 | 13.596 | 69.6454 | -30.3788 | 55.5218 | 70.9032 | 14.5664 | 0.8149 | -29.5639 | 0 | 77.9347 | 89.9811 | -12.0464 | -90 | 89.9837 | 79.2264 | -79.2427 | -91.2891 | 0
[10 empty] | 33846 | 25.6707 | 13.5962 | 69.6457 | -30.3788 | 55.5221 | 70.9034 | 14.5667 | 0.81465 | -29.5641 | 0 | 77.935 | 89.9811 | -12.0461 | -90 | 89.9837 | 79.2267 | -79.243 | -91.2891 | 0
[10 empty] | 33847 | 25.6707 | 13.5965 | 69.646 | -30.3788 | 55.5223 | 70.9037 | 14.5669 | 0.81441 | -29.5644 | 0 | 77.9354 | 89.9811 | -12.0458 | -90 | 89.9837 | 79.227 | -79.2433 | -91.2891 | 0
[10 empty] | 33848 | 25.6707 | 13.5967 | 69.6462 | -30.3788 | 55.5226 | 70.9039 | 14.5672 | 0.81416 | -29.5647 | 0 | 77.9357 | 89.9811 | -12.0454 | -90 | 89.9837 | 79.2273 | -79.2436 | -91.289 | 0
[10 empty] | 33849 | 25.6707 | 13.5969 | 69.6465 | -30.3788 | 55.5229 | 70.9042 | 14.5674 | 0.81391 | -29.5649 | 0 | 77.9361 | 89.9811 | -12.0451 | -90 | 89.9837 | 79.2276 | -79.2439 | -91.289 | 0
[10 empty] | 33850 | 25.6707 | 13.5972 | 69.6467 | -30.3788 | 55.5231 | 70.9045 | 14.5677 | 0.81366 | -29.5652 | 0 | 77.9364 | 89.9811 | -12.0447 | -90 | 89.9837 | 79.2279 | -79.2442 | -91.2889 | 0
[10 empty] | 33851 | 25.6707 | 13.5974 | 69.647 | -30.3789 | 55.5234 | 70.9047 | 14.5679 | 0.81342 | -29.5654 | 0 | 77.9368 | 89.9811 | -12.0444 | -90 | 89.9837 | 79.2282 | -79.2445 | -91.2889 | 0
[10 empty] | 33852 | 25.6707 | 13.5977 | 69.6472 | -30.3789 | 55.5236 | 70.905 | 14.5682 | 0.81317 | -29.5657 | 0 | 77.9371 | 89.9811 | -12.044 | -90 | 89.9837 | 79.2285 | -79.2449 | -91.2889 | 0
[10 empty] | 33853 | 25.6707 | 13.5979 | 69.6475 | -30.3789 | 55.5239 | 70.9052 | 14.5684 | 0.81292 | -29.566 | 0 | 77.9374 | 89.9811 | -12.0437 | -90 | 89.9837 | 79.2288 | -79.2452 | -91.2888 | 0
[10 empty] | 33854 | 25.6707 | 13.5982 | 69.6478 | -30.3789 | 55.5241 | 70.9055 | 14.5687 | 0.81267 | -29.5662 | 0 | 77.9378 | 89.9811 | -12.0433 | -90 | 89.9837 | 79.2291 | -79.2455 | -91.2888 | 0
[10 empty] | 33855 | 25.6707 | 13.5984 | 69.648 | -30.3789 | 55.5244 | 70.9057 | 14.5689 | 0.81243 | -29.5665 | 0 | 77.9381 | 89.9811 | -12.043 | -90 | 89.9837 | 79.2295 | -79.2458 | -91.2888 | 0
[10 empty] | 33856 | 25.6707 | 13.5987 | 69.6483 | -30.3789 | 55.5246 | 70.906 | 14.5692 | 0.81218 | -29.5667 | 0 | 77.9385 | 89.9811 | -12.0426 | -90 | 89.9837 | 79.2298 | -79.2461 | -91.2887 | 0
[10 empty] | 33857 | 25.6707 | 13.5989 | 69.6485 | -30.3789 | 55.5249 | 70.9062 | 14.5694 | 0.81193 | -29.567 | 0 | 77.9388 | 89.9811 | -12.0423 | -90 | 89.9837 | 79.2301 | -79.2464 | -91.2887 | 0
[10 empty] | 33858 | 25.6707 | 13.5992 | 69.6488 | -30.3789 | 55.5252 | 70.9065 | 14.5697 | 0.81168 | -29.5673 | 0 | 77.9392 | 89.9811 | -12.042 | -90 | 89.9837 | 79.2304 | -79.2467 | -91.2887 | 0
[10 empty] | 33859 | 25.6707 | 13.5994 | 69.649 | -30.3789 | 55.5254 | 70.9068 | 14.5699 | 0.81143 | -29.5675 | 0 | 77.9395 | 89.9811 | -12.0416 | -90 | 89.9837 | 79.2307 | -79.247 | -91.2886 | 0
[10 empty] | 33860 | 25.6707 | 13.5996 | 69.6493 | -30.379 | 55.5257 | 70.907 | 14.5702 | 0.81119 | -29.5678 | 0 | 77.9399 | 89.9811 | -12.0413 | -90 | 89.9837 | 79.231 | -79.2473 | -91.2886 | 0
[10 empty] | 33861 | 25.6707 | 13.5999 | 69.6496 | -30.379 | 55.5259 | 70.9073 | 14.5704 | 0.81094 | -29.568 | 0 | 77.9402 | 89.9811 | -12.0409 | -90 | 89.9837 | 79.2313 | -79.2476 | -91.2886 | 0
[10 empty] | 33862 | 25.6707 | 13.6001 | 69.6498 | -30.379 | 55.5262 | 70.9075 | 14.5707 | 0.81069 | -29.5683 | 0 | 77.9406 | 89.9811 | -12.0406 | -90 | 89.9837 | 79.2316 | -79.248 | -91.2885 | 0
[10 empty] | 33863 | 25.6707 | 13.6004 | 69.6501 | -30.379 | 55.5264 | 70.9078 | 14.5709 | 0.81044 | -29.5685 | 0 | 77.9409 | 89.9811 | -12.0402 | -90 | 89.9837 | 79.2319 | -79.2483 | -91.2885 | 0
[10 empty] | 33864 | 25.6707 | 13.6006 | 69.6503 | -30.379 | 55.5267 | 70.908 | 14.5711 | 0.8102 | -29.5688 | 0 | 77.9413 | 89.9811 | -12.0399 | -90 | 89.9837 | 79.2323 | -79.2486 | -91.2885 | 0
[10 empty] | 33865 | 25.6707 | 13.6009 | 69.6506 | -30.379 | 55.527 | 70.9083 | 14.5714 | 0.80995 | -29.5691 | 0 | 77.9416 | 89.9811 | -12.0395 | -90 | 89.9837 | 79.2326 | -79.2489 | -91.2884 | 0
[10 empty] | 33866 | 25.6707 | 13.6011 | 69.6508 | -30.379 | 55.5272 | 70.9086 | 14.5716 | 0.8097 | -29.5693 | 0 | 77.9419 | 89.9811 | -12.0392 | -90 | 89.9837 | 79.2329 | -79.2492 | -91.2884 | 0
[10 empty] | 33867 | 25.6707 | 13.6014 | 69.6511 | -30.379 | 55.5275 | 70.9088 | 14.5719 | 0.80945 | -29.5696 | 0 | 77.9423 | 89.9811 | -12.0388 | -90 | 89.9837 | 79.2332 | -79.2495 | -91.2883 | 0
[10 empty] | 33868 | 25.6707 | 13.6016 | 69.6513 | -30.379 | 55.5277 | 70.9091 | 14.5721 | 0.80921 | -29.5698 | 0 | 77.9426 | 89.9811 | -12.0385 | -90 | 89.9837 | 79.2335 | -79.2498 | -91.2883 | 0
[10 empty] | 33869 | 25.6707 | 13.6019 | 69.6516 | -30.3791 | 55.528 | 70.9093 | 14.5724 | 0.80896 | -29.5701 | 0 | 77.943 | 89.9811 | -12.0382 | -90 | 89.9837 | 79.2338 | -79.2501 | -91.2883 | 0
[10 empty] | 33870 | 25.6707 | 13.6021 | 69.6519 | -30.3791 | 55.5282 | 70.9096 | 14.5726 | 0.80871 | -29.5704 | 0 | 77.9433 | 89.9811 | -12.0378 | -90 | 89.9837 | 79.2341 | -79.2504 | -91.2882 | 0
[10 empty] | 33871 | 25.6707 | 13.6023 | 69.6521 | -30.3791 | 55.5285 | 70.9098 | 14.5729 | 0.80846 | -29.5706 | 0 | 77.9437 | 89.9811 | -12.0375 | -90 | 89.9837 | 79.2344 | -79.2507 | -91.2882 | 0
[10 empty] | 33872 | 25.6707 | 13.6026 | 69.6524 | -30.3791 | 55.5288 | 70.9101 | 14.5731 | 0.80822 | -29.5709 | 0 | 77.944 | 89.9811 | -12.0371 | -90 | 89.9837 | 79.2347 | -79.2511 | -91.2882 | 0
[10 empty] | 33873 | 25.6707 | 13.6028 | 69.6526 | -30.3791 | 55.529 | 70.9103 | 14.5734 | 0.80797 | -29.5711 | 0 | 77.9444 | 89.9811 | -12.0368 | -90 | 89.9837 | 79.235 | -79.2514 | -91.2881 | 0
[10 empty] | 33874 | 25.6707 | 13.6031 | 69.6529 | -30.3791 | 55.5293 | 70.9106 | 14.5736 | 0.80772 | -29.5714 | 0 | 77.9447 | 89.9811 | -12.0364 | -90 | 89.9837 | 79.2354 | -79.2517 | -91.2881 | 0
[10 empty] | 33875 | 25.6707 | 13.6033 | 69.6531 | -30.3791 | 55.5295 | 70.9109 | 14.5739 | 0.80747 | -29.5716 | 0 | 77.9451 | 89.9811 | -12.0361 | -90 | 89.9837 | 79.2357 | -79.252 | -91.2881 | 0
[10 empty] | 33876 | 25.6707 | 13.6036 | 69.6534 | -30.3791 | 55.5298 | 70.9111 | 14.5741 | 0.80723 | -29.5719 | 0 | 77.9454 | 89.9811 | -12.0357 | -90 | 89.9837 | 79.236 | -79.2523 | -91.288 | 0
[10 empty] | 33877 | 25.6707 | 13.6038 | 69.6537 | -30.3791 | 55.53 | 70.9114 | 14.5744 | 0.80698 | -29.5722 | 0 | 77.9457 | 89.9811 | -12.0354 | -90 | 89.9837 | 79.2363 | -79.2526 | -91.288 | 0
[10 empty] | 33878 | 25.6707 | 13.6041 | 69.6539 | -30.3792 | 55.5303 | 70.9116 | 14.5746 | 0.80673 | -29.5724 | 0 | 77.9461 | 89.9811 | -12.0351 | -90 | 89.9837 | 79.2366 | -79.2529 | -91.288 | 0
[10 empty] | 33879 | 25.6707 | 13.6043 | 69.6542 | -30.3792 | 55.5305 | 70.9119 | 14.5749 | 0.80648 | -29.5727 | 0 | 77.9464 | 89.9811 | -12.0347 | -90 | 89.9837 | 79.2369 | -79.2532 | -91.2879 | 0
[10 empty] | 33880 | 25.6707 | 13.6046 | 69.6544 | -30.3792 | 55.5308 | 70.9121 | 14.5751 | 0.80624 | -29.5729 | 0 | 77.9468 | 89.9811 | -12.0344 | -90 | 89.9837 | 79.2372 | -79.2535 | -91.2879 | 0
[10 empty] | 33881 | 25.6707 | 13.6048 | 69.6547 | -30.3792 | 55.5311 | 70.9124 | 14.5754 | 0.80599 | -29.5732 | 0 | 77.9471 | 89.9811 | -12.034 | -90 | 89.9837 | 79.2375 | -79.2538 | -91.2879 | 0
[10 empty] | 33882 | 25.6707 | 13.605 | 69.6549 | -30.3792 | 55.5313 | 70.9127 | 14.5756 | 0.80574 | -29.5735 | 0 | 77.9475 | 89.9811 | -12.0337 | -90 | 89.9837 | 79.2378 | -79.2542 | -91.2878 | 0
[10 empty] | 33883 | 25.6707 | 13.6053 | 69.6552 | -30.3792 | 55.5316 | 70.9129 | 14.5758 | 0.80549 | -29.5737 | 0 | 77.9478 | 89.9811 | -12.0333 | -90 | 89.9837 | 79.2382 | -79.2545 | -91.2878 | 0
[10 empty] | 33884 | 25.6707 | 13.6055 | 69.6554 | -30.3792 | 55.5318 | 70.9132 | 14.5761 | 0.80525 | -29.574 | 0 | 77.9482 | 89.9811 | -12.033 | -90 | 89.9837 | 79.2385 | -79.2548 | -91.2878 | 0
[10 empty] | 33885 | 25.6707 | 13.6058 | 69.6557 | -30.3792 | 55.5321 | 70.9134 | 14.5763 | 0.805 | -29.5742 | 0 | 77.9485 | 89.9811 | -12.0326 | -90 | 89.9837 | 79.2388 | -79.2551 | -91.2877 | 0
[10 empty] | 33886 | 25.6707 | 13.606 | 69.656 | -30.3792 | 55.5323 | 70.9137 | 14.5766 | 0.80475 | -29.5745 | 0 | 77.9489 | 89.9811 | -12.0323 | -90 | 89.9837 | 79.2391 | -79.2554 | -91.2877 | 0
[10 empty] | 33887 | 25.6707 | 13.6063 | 69.6562 | -30.3793 | 55.5326 | 70.9139 | 14.5768 | 0.80451 | -29.5748 | 0 | 77.9492 | 89.9811 | -12.0319 | -90 | 89.9837 | 79.2394 | -79.2557 | -91.2876 | 0
[10 empty] | 33888 | 25.6707 | 13.6065 | 69.6565 | -30.3793 | 55.5329 | 70.9142 | 14.5771 | 0.80426 | -29.575 | 0 | 77.9495 | 89.9811 | -12.0316 | -90 | 89.9837 | 79.2397 | -79.256 | -91.2876 | 0
[10 empty] | 33889 | 25.6707 | 13.6068 | 69.6567 | -30.3793 | 55.5331 | 70.9145 | 14.5773 | 0.80401 | -29.5753 | 0 | 77.9499 | 89.9811 | -12.0313 | -90 | 89.9837 | 79.24 | -79.2563 | -91.2876 | 0
[10 empty] | 33890 | 25.6707 | 13.607 | 69.657 | -30.3793 | 55.5334 | 70.9147 | 14.5776 | 0.80376 | -29.5755 | 0 | 77.9502 | 89.9811 | -12.0309 | -90 | 89.9837 | 79.2403 | -79.2566 | -91.2875 | 0
[10 empty] | 33891 | 25.6707 | 13.6072 | 69.6572 | -30.3793 | 55.5336 | 70.915 | 14.5778 | 0.80352 | -29.5758 | 0 | 77.9506 | 89.9811 | -12.0306 | -90 | 89.9837 | 79.2406 | -79.2569 | -91.2875 | 0
[10 empty] | 33892 | 25.6707 | 13.6075 | 69.6575 | -30.3793 | 55.5339 | 70.9152 | 14.5781 | 0.80327 | -29.576 | 0 | 77.9509 | 89.9811 | -12.0302 | -90 | 89.9837 | 79.2409 | -79.2572 | -91.2875 | 0
[10 empty] | 33893 | 25.6707 | 13.6077 | 69.6578 | -30.3793 | 55.5341 | 70.9155 | 14.5783 | 0.80302 | -29.5763 | 0 | 77.9513 | 89.9811 | -12.0299 | -90 | 89.9837 | 79.2413 | -79.2576 | -91.2874 | 0
[10 empty] | 33894 | 25.6707 | 13.608 | 69.658 | -30.3793 | 55.5344 | 70.9157 | 14.5786 | 0.80277 | -29.5766 | 0 | 77.9516 | 89.9811 | -12.0295 | -90 | 89.9837 | 79.2416 | -79.2579 | -91.2874 | 0
[10 empty] | 33895 | 25.6707 | 13.6082 | 69.6583 | -30.3793 | 55.5346 | 70.916 | 14.5788 | 0.80253 | -29.5768 | 0 | 77.952 | 89.9811 | -12.0292 | -90 | 89.9837 | 79.2419 | -79.2582 | -91.2874 | 0
[10 empty] | 33896 | 25.6707 | 13.6085 | 69.6585 | -30.3794 | 55.5349 | 70.9162 | 14.5791 | 0.80228 | -29.5771 | 0 | 77.9523 | 89.9811 | -12.0288 | -90 | 89.9837 | 79.2422 | -79.2585 | -91.2873 | 0
[10 empty] | 33897 | 25.6707 | 13.6087 | 69.6588 | -30.3794 | 55.5352 | 70.9165 | 14.5793 | 0.80203 | -29.5773 | 0 | 77.9526 | 89.9811 | -12.0285 | -90 | 89.9837 | 79.2425 | -79.2588 | -91.2873 | 0
[10 empty] | 33898 | 25.6707 | 13.609 | 69.659 | -30.3794 | 55.5354 | 70.9168 | 14.5796 | 0.80178 | -29.5776 | 0 | 77.953 | 89.9811 | -12.0282 | -90 | 89.9837 | 79.2428 | -79.2591 | -91.2873 | 0
[10 empty] | 33899 | 25.6707 | 13.6092 | 69.6593 | -30.3794 | 55.5357 | 70.917 | 14.5798 | 0.80154 | -29.5779 | 0 | 77.9533 | 89.9812 | -12.0278 | -90 | 89.9837 | 79.2431 | -79.2594 | -91.2872 | 0
[10 empty] | 33900 | 25.6707 | 13.6095 | 69.6595 | -30.3794 | 55.5359 | 70.9173 | 14.5801 | 0.80129 | -29.5781 | 0 | 77.9537 | 89.9812 | -12.0275 | -90 | 89.9837 | 79.2434 | -79.2597 | -91.2872 | 0
[10 empty] | 33901 | 25.6707 | 13.6097 | 69.6598 | -30.3794 | 55.5362 | 70.9175 | 14.5803 | 0.80104 | -29.5784 | 0 | 77.954 | 89.9812 | -12.0271 | -90 | 89.9837 | 79.2437 | -79.26 | -91.2872 | 0
[10 empty] | 33902 | 25.6707 | 13.6099 | 69.6601 | -30.3794 | 55.5364 | 70.9178 | 14.5805 | 0.8008 | -29.5786 | 0 | 77.9544 | 89.9812 | -12.0268 | -90 | 89.9837 | 79.244 | -79.2603 | -91.2871 | 0
[10 empty] | 33903 | 25.6707 | 13.6102 | 69.6603 | -30.3794 | 55.5367 | 70.918 | 14.5808 | 0.80055 | -29.5789 | 0 | 77.9547 | 89.9812 | -12.0264 | -90 | 89.9837 | 79.2444 | -79.2607 | -91.2871 | 0
[10 empty] | 33904 | 25.6707 | 13.6104 | 69.6606 | -30.3794 | 55.537 | 70.9183 | 14.581 | 0.8003 | -29.5791 | 0 | 77.9551 | 89.9812 | -12.0261 | -90 | 89.9837 | 79.2447 | -79.261 | -91.2871 | 0
[10 empty] | 33905 | 25.6707 | 13.6107 | 69.6608 | -30.3795 | 55.5372 | 70.9186 | 14.5813 | 0.80005 | -29.5794 | 0 | 77.9554 | 89.9812 | -12.0257 | -90 | 89.9837 | 79.245 | -79.2613 | -91.287 | 0
[10 empty] | 33906 | 25.6707 | 13.6109 | 69.6611 | -30.3795 | 55.5375 | 70.9188 | 14.5815 | 0.79981 | -29.5797 | 0 | 77.9558 | 89.9812 | -12.0254 | -90 | 89.9837 | 79.2453 | -79.2616 | -91.287 | 0
[10 empty] | 33907 | 25.6707 | 13.6112 | 69.6613 | -30.3795 | 55.5377 | 70.9191 | 14.5818 | 0.79956 | -29.5799 | 0 | 77.9561 | 89.9812 | -12.0251 | -90 | 89.9837 | 79.2456 | -79.2619 | -91.2869 | 0
[10 empty] | 33908 | 25.6707 | 13.6114 | 69.6616 | -30.3795 | 55.538 | 70.9193 | 14.582 | 0.79931 | -29.5802 | 0 | 77.9564 | 89.9812 | -12.0247 | -90 | 89.9837 | 79.2459 | -79.2622 | -91.2869 | 0
[10 empty] | 33909 | 25.6707 | 13.6117 | 69.6619 | -30.3795 | 55.5382 | 70.9196 | 14.5823 | 0.79906 | -29.5804 | 0 | 77.9568 | 89.9812 | -12.0244 | -90 | 89.9837 | 79.2462 | -79.2625 | -91.2869 | 0
[10 empty] | 33910 | 25.6707 | 13.6119 | 69.6621 | -30.3795 | 55.5385 | 70.9198 | 14.5825 | 0.79882 | -29.5807 | 0 | 77.9571 | 89.9812 | -12.024 | -90 | 89.9837 | 79.2465 | -79.2628 | -91.2868 | 0
[10 empty] | 33911 | 25.6707 | 13.6121 | 69.6624 | -30.3795 | 55.5387 | 70.9201 | 14.5828 | 0.79857 | -29.581 | 0 | 77.9575 | 89.9812 | -12.0237 | -90 | 89.9837 | 79.2468 | -79.2631 | -91.2868 | 0
[10 empty] | 33912 | 25.6707 | 13.6124 | 69.6626 | -30.3795 | 55.539 | 70.9203 | 14.583 | 0.79832 | -29.5812 | 0 | 77.9578 | 89.9812 | -12.0233 | -90 | 89.9837 | 79.2471 | -79.2634 | -91.2868 | 0
[10 empty] | 33913 | 25.6707 | 13.6126 | 69.6629 | -30.3795 | 55.5393 | 70.9206 | 14.5833 | 0.79808 | -29.5815 | 0 | 77.9582 | 89.9812 | -12.023 | -90 | 89.9837 | 79.2474 | -79.2637 | -91.2867 | 0
[10 empty] | 33914 | 25.6707 | 13.6129 | 69.6631 | -30.3796 | 55.5395 | 70.9209 | 14.5835 | 0.79783 | -29.5817 | 0 | 77.9585 | 89.9812 | -12.0226 | -90 | 89.9837 | 79.2478 | -79.2641 | -91.2867 | 0
[10 empty] | 33915 | 25.6707 | 13.6131 | 69.6634 | -30.3796 | 55.5398 | 70.9211 | 14.5838 | 0.79758 | -29.582 | 0 | 77.9589 | 89.9812 | -12.0223 | -90 | 89.9837 | 79.2481 | -79.2644 | -91.2867 | 0
[10 empty] | 33916 | 25.6707 | 13.6134 | 69.6636 | -30.3796 | 55.54 | 70.9214 | 14.584 | 0.79733 | -29.5822 | 0 | 77.9592 | 89.9812 | -12.022 | -90 | 89.9837 | 79.2484 | -79.2647 | -91.2866 | 0
[10 empty] | 33917 | 25.6707 | 13.6136 | 69.6639 | -30.3796 | 55.5403 | 70.9216 | 14.5843 | 0.79709 | -29.5825 | 0 | 77.9595 | 89.9812 | -12.0216 | -90 | 89.9837 | 79.2487 | -79.265 | -91.2866 | 0
[10 empty] | 33918 | 25.6707 | 13.6139 | 69.6642 | -30.3796 | 55.5405 | 70.9219 | 14.5845 | 0.79684 | -29.5828 | 0 | 77.9599 | 89.9812 | -12.0213 | -90 | 89.9837 | 79.249 | -79.2653 | -91.2866 | 0
[10 empty] | 33919 | 25.6707 | 13.6141 | 69.6644 | -30.3796 | 55.5408 | 70.9221 | 14.5848 | 0.79659 | -29.583 | 0 | 77.9602 | 89.9812 | -12.0209 | -90 | 89.9837 | 79.2493 | -79.2656 | -91.2865 | 0
[10 empty] | 33920 | 25.6707 | 13.6144 | 69.6647 | -30.3796 | 55.5411 | 70.9224 | 14.585 | 0.79635 | -29.5833 | 0 | 77.9606 | 89.9812 | -12.0206 | -90 | 89.9837 | 79.2496 | -79.2659 | -91.2865 | 0
[10 empty] | 33921 | 25.6707 | 13.6146 | 69.6649 | -30.3796 | 55.5413 | 70.9226 | 14.5852 | 0.7961 | -29.5835 | 0 | 77.9609 | 89.9812 | -12.0202 | -90 | 89.9837 | 79.2499 | -79.2662 | -91.2865 | 0
[10 empty] | 33922 | 25.6707 | 13.6148 | 69.6652 | -30.3796 | 55.5416 | 70.9229 | 14.5855 | 0.79585 | -29.5838 | 0 | 77.9613 | 89.9812 | -12.0199 | -90 | 89.9837 | 79.2502 | -79.2665 | -91.2864 | 0
[10 empty] | 33923 | 25.6707 | 13.6151 | 69.6654 | -30.3797 | 55.5418 | 70.9232 | 14.5857 | 0.7956 | -29.5841 | 0 | 77.9616 | 89.9812 | -12.0196 | -90 | 89.9837 | 79.2505 | -79.2668 | -91.2864 | 0
[10 empty] | 33924 | 25.6707 | 13.6153 | 69.6657 | -30.3797 | 55.5421 | 70.9234 | 14.586 | 0.79536 | -29.5843 | 0 | 77.962 | 89.9812 | -12.0192 | -90 | 89.9837 | 79.2509 | -79.2671 | -91.2864 | 0
[10 empty] | 33925 | 25.6707 | 13.6156 | 69.6659 | -30.3797 | 55.5423 | 70.9237 | 14.5862 | 0.79511 | -29.5846 | 0 | 77.9623 | 89.9812 | -12.0189 | -90 | 89.9837 | 79.2512 | -79.2675 | -91.2863 | 0
[10 empty] | 33926 | 25.6707 | 13.6158 | 69.6662 | -30.3797 | 55.5426 | 70.9239 | 14.5865 | 0.79486 | -29.5848 | 0 | 77.9626 | 89.9812 | -12.0185 | -90 | 89.9837 | 79.2515 | -79.2678 | -91.2863 | 0
[10 empty] | 33927 | 25.6707 | 13.6161 | 69.6665 | -30.3797 | 55.5428 | 70.9242 | 14.5867 | 0.79462 | -29.5851 | 0 | 77.963 | 89.9812 | -12.0182 | -90 | 89.9837 | 79.2518 | -79.2681 | -91.2862 | 0
[10 empty] | 33928 | 25.6707 | 13.6163 | 69.6667 | -30.3797 | 55.5431 | 70.9244 | 14.587 | 0.79437 | -29.5853 | 0 | 77.9633 | 89.9812 | -12.0178 | -90 | 89.9837 | 79.2521 | -79.2684 | -91.2862 | 0
[10 empty] | 33929 | 25.6707 | 13.6166 | 69.667 | -30.3797 | 55.5434 | 70.9247 | 14.5872 | 0.79412 | -29.5856 | 0 | 77.9637 | 89.9812 | -12.0175 | -90 | 89.9837 | 79.2524 | -79.2687 | -91.2862 | 0
[10 empty] | 33930 | 25.6707 | 13.6168 | 69.6672 | -30.3797 | 55.5436 | 70.925 | 14.5875 | 0.79387 | -29.5859 | 0 | 77.964 | 89.9812 | -12.0171 | -90 | 89.9837 | 79.2527 | -79.269 | -91.2861 | 0
[10 empty] | 33931 | 25.6707 | 13.617 | 69.6675 | -30.3797 | 55.5439 | 70.9252 | 14.5877 | 0.79363 | -29.5861 | 0 | 77.9644 | 89.9812 | -12.0168 | -90 | 89.9837 | 79.253 | -79.2693 | -91.2861 | 0
[10 empty] | 33932 | 25.6707 | 13.6173 | 69.6677 | -30.3798 | 55.5441 | 70.9255 | 14.588 | 0.79338 | -29.5864 | 0 | 77.9647 | 89.9812 | -12.0165 | -90 | 89.9837 | 79.2533 | -79.2696 | -91.2861 | 0
[10 empty] | 33933 | 25.6707 | 13.6175 | 69.668 | -30.3798 | 55.5444 | 70.9257 | 14.5882 | 0.79313 | -29.5866 | 0 | 77.9651 | 89.9812 | -12.0161 | -90 | 89.9837 | 79.2536 | -79.2699 | -91.286 | 0
[10 empty] | 33934 | 25.6707 | 13.6178 | 69.6683 | -30.3798 | 55.5446 | 70.926 | 14.5885 | 0.79289 | -29.5869 | 0 | 77.9654 | 89.9812 | -12.0158 | -90 | 89.9837 | 79.2539 | -79.2702 | -91.286 | 0
[10 empty] | 33935 | 25.6707 | 13.618 | 69.6685 | -30.3798 | 55.5449 | 70.9262 | 14.5887 | 0.79264 | -29.5871 | 0 | 77.9657 | 89.9812 | -12.0154 | -90 | 89.9837 | 79.2543 | -79.2705 | -91.286 | 0
[10 empty] | 33936 | 25.6707 | 13.6183 | 69.6688 | -30.3798 | 55.5451 | 70.9265 | 14.589 | 0.79239 | -29.5874 | 0 | 77.9661 | 89.9812 | -12.0151 | -90 | 89.9837 | 79.2546 | -79.2709 | -91.2859 | 0
[10 empty] | 33937 | 25.6707 | 13.6185 | 69.669 | -30.3798 | 55.5454 | 70.9267 | 14.5892 | 0.79214 | -29.5877 | 0 | 77.9664 | 89.9812 | -12.0147 | -90 | 89.9837 | 79.2549 | -79.2712 | -91.2859 | 0
[10 empty] | 33938 | 25.6707 | 13.6188 | 69.6693 | -30.3798 | 55.5457 | 70.927 | 14.5894 | 0.7919 | -29.5879 | 0 | 77.9668 | 89.9812 | -12.0144 | -90 | 89.9837 | 79.2552 | -79.2715 | -91.2859 | 0
[10 empty] | 33939 | 25.6707 | 13.619 | 69.6695 | -30.3798 | 55.5459 | 70.9273 | 14.5897 | 0.79165 | -29.5882 | 0 | 77.9671 | 89.9812 | -12.0141 | -90 | 89.9837 | 79.2555 | -79.2718 | -91.2858 | 0
[10 empty] | 33940 | 25.6707 | 13.6192 | 69.6698 | -30.3798 | 55.5462 | 70.9275 | 14.5899 | 0.7914 | -29.5884 | 0 | 77.9675 | 89.9812 | -12.0137 | -90 | 89.9837 | 79.2558 | -79.2721 | -91.2858 | 0
[10 empty] | 33941 | 25.6707 | 13.6195 | 69.67 | -30.3799 | 55.5464 | 70.9278 | 14.5902 | 0.79116 | -29.5887 | 0 | 77.9678 | 89.9812 | -12.0134 | -90 | 89.9837 | 79.2561 | -79.2724 | -91.2858 | 0
[10 empty] | 33942 | 25.6707 | 13.6197 | 69.6703 | -30.3799 | 55.5467 | 70.928 | 14.5904 | 0.79091 | -29.589 | 0 | 77.9682 | 89.9812 | -12.013 | -90 | 89.9837 | 79.2564 | -79.2727 | -91.2857 | 0
[10 empty] | 33943 | 25.6707 | 13.62 | 69.6706 | -30.3799 | 55.5469 | 70.9283 | 14.5907 | 0.79066 | -29.5892 | 0 | 77.9685 | 89.9812 | -12.0127 | -90 | 89.9837 | 79.2567 | -79.273 | -91.2857 | 0
[10 empty] | 33944 | 25.6707 | 13.6202 | 69.6708 | -30.3799 | 55.5472 | 70.9285 | 14.5909 | 0.79042 | -29.5895 | 0 | 77.9688 | 89.9812 | -12.0123 | -90 | 89.9837 | 79.257 | -79.2733 | -91.2857 | 0
[10 empty] | 33945 | 25.6707 | 13.6205 | 69.6711 | -30.3799 | 55.5474 | 70.9288 | 14.5912 | 0.79017 | -29.5897 | 0 | 77.9692 | 89.9812 | -12.012 | -90 | 89.9837 | 79.2573 | -79.2736 | -91.2856 | 0
[10 empty] | 33946 | 25.6707 | 13.6207 | 69.6713 | -30.3799 | 55.5477 | 70.929 | 14.5914 | 0.78992 | -29.59 | 0 | 77.9695 | 89.9812 | -12.0116 | -90 | 89.9837 | 79.2577 | -79.2739 | -91.2856 | 0
[10 empty] | 33947 | 25.6707 | 13.621 | 69.6716 | -30.3799 | 55.548 | 70.9293 | 14.5917 | 0.78967 | -29.5902 | 0 | 77.9699 | 89.9812 | -12.0113 | -90 | 89.9837 | 79.258 | -79.2742 | -91.2856 | 0
[10 empty] | 33948 | 25.6707 | 13.6212 | 69.6718 | -30.3799 | 55.5482 | 70.9296 | 14.5919 | 0.78943 | -29.5905 | 0 | 77.9702 | 89.9812 | -12.011 | -90 | 89.9837 | 79.2583 | -79.2746 | -91.2855 | 0
[10 empty] | 33949 | 25.6707 | 13.6215 | 69.6721 | -30.3799 | 55.5485 | 70.9298 | 14.5922 | 0.78918 | -29.5908 | 0 | 77.9706 | 89.9812 | -12.0106 | -90 | 89.9837 | 79.2586 | -79.2749 | -91.2855 | 0
[10 empty] | 33950 | 25.6707 | 13.6217 | 69.6723 | -30.38 | 55.5487 | 70.9301 | 14.5924 | 0.78893 | -29.591 | 0 | 77.9709 | 89.9812 | -12.0103 | -90 | 89.9837 | 79.2589 | -79.2752 | -91.2854 | 0
[10 empty] | 33951 | 25.6707 | 13.6219 | 69.6726 | -30.38 | 55.549 | 70.9303 | 14.5927 | 0.78869 | -29.5913 | 0 | 77.9712 | 89.9812 | -12.0099 | -90 | 89.9837 | 79.2592 | -79.2755 | -91.2854 | 0
[10 empty] | 33952 | 25.6707 | 13.6222 | 69.6729 | -30.38 | 55.5492 | 70.9306 | 14.5929 | 0.78844 | -29.5915 | 0 | 77.9716 | 89.9812 | -12.0096 | -90 | 89.9837 | 79.2595 | -79.2758 | -91.2854 | 0
[10 empty] | 33953 | 25.6707 | 13.6224 | 69.6731 | -30.38 | 55.5495 | 70.9308 | 14.5932 | 0.78819 | -29.5918 | 0 | 77.9719 | 89.9812 | -12.0092 | -90 | 89.9837 | 79.2598 | -79.2761 | -91.2853 | 0
[10 empty] | 33954 | 25.6707 | 13.6227 | 69.6734 | -30.38 | 55.5498 | 70.9311 | 14.5934 | 0.78795 | -29.5921 | 0 | 77.9723 | 89.9812 | -12.0089 | -90 | 89.9837 | 79.2601 | -79.2764 | -91.2853 | 0
[10 empty] | 33955 | 25.6707 | 13.6229 | 69.6736 | -30.38 | 55.55 | 70.9314 | 14.5936 | 0.7877 | -29.5923 | 0 | 77.9726 | 89.9812 | -12.0086 | -90 | 89.9837 | 79.2604 | -79.2767 | -91.2853 | 0
[10 empty] | 33956 | 25.6707 | 13.6232 | 69.6739 | -30.38 | 55.5503 | 70.9316 | 14.5939 | 0.78745 | -29.5926 | 0 | 77.973 | 89.9812 | -12.0082 | -90 | 89.9837 | 79.2607 | -79.277 | -91.2852 | 0
[10 empty] | 33957 | 25.6707 | 13.6234 | 69.6741 | -30.38 | 55.5505 | 70.9319 | 14.5941 | 0.78721 | -29.5928 | 0 | 77.9733 | 89.9812 | -12.0079 | -90 | 89.9837 | 79.2611 | -79.2773 | -91.2852 | 0
[10 empty] | 33958 | 25.6707 | 13.6237 | 69.6744 | -30.38 | 55.5508 | 70.9321 | 14.5944 | 0.78696 | -29.5931 | 0 | 77.9737 | 89.9812 | -12.0075 | -90 | 89.9837 | 79.2614 | -79.2776 | -91.2852 | 0
[10 empty] | 33959 | 25.6707 | 13.6239 | 69.6746 | -30.3801 | 55.551 | 70.9324 | 14.5946 | 0.78671 | -29.5933 | 0 | 77.974 | 89.9812 | -12.0072 | -90 | 89.9837 | 79.2617 | -79.2779 | -91.2851 | 0
[10 empty] | 33960 | 25.6707 | 13.6241 | 69.6749 | -30.3801 | 55.5513 | 70.9326 | 14.5949 | 0.78646 | -29.5936 | 0 | 77.9743 | 89.9812 | -12.0068 | -90 | 89.9837 | 79.262 | -79.2783 | -91.2851 | 0
[10 empty] | 33961 | 25.6707 | 13.6244 | 69.6752 | -30.3801 | 55.5515 | 70.9329 | 14.5951 | 0.78622 | -29.5939 | 0 | 77.9747 | 89.9812 | -12.0065 | -90 | 89.9837 | 79.2623 | -79.2786 | -91.2851 | 0
[10 empty] | 33962 | 25.6707 | 13.6246 | 69.6754 | -30.3801 | 55.5518 | 70.9331 | 14.5954 | 0.78597 | -29.5941 | 0 | 77.975 | 89.9812 | -12.0062 | -90 | 89.9837 | 79.2626 | -79.2789 | -91.285 | 0
[10 empty] | 33963 | 25.6707 | 13.6249 | 69.6757 | -30.3801 | 55.5521 | 70.9334 | 14.5956 | 0.78572 | -29.5944 | 0 | 77.9754 | 89.9812 | -12.0058 | -90 | 89.9837 | 79.2629 | -79.2792 | -91.285 | 0
[10 empty] | 33964 | 25.6707 | 13.6251 | 69.6759 | -30.3801 | 55.5523 | 70.9337 | 14.5959 | 0.78548 | -29.5946 | 0 | 77.9757 | 89.9812 | -12.0055 | -90 | 89.9837 | 79.2632 | -79.2795 | -91.285 | 0
[10 empty] | 33965 | 25.6707 | 13.6254 | 69.6762 | -30.3801 | 55.5526 | 70.9339 | 14.5961 | 0.78523 | -29.5949 | 0 | 77.9761 | 89.9812 | -12.0051 | -90 | 89.9837 | 79.2635 | -79.2798 | -91.2849 | 0
[10 empty] | 33966 | 25.6707 | 13.6256 | 69.6764 | -30.3801 | 55.5528 | 70.9342 | 14.5964 | 0.78498 | -29.5951 | 0 | 77.9764 | 89.9812 | -12.0048 | -90 | 89.9837 | 79.2638 | -79.2801 | -91.2849 | 0
[10 empty] | 33967 | 25.6707 | 13.6259 | 69.6767 | -30.3801 | 55.5531 | 70.9344 | 14.5966 | 0.78474 | -29.5954 | 0 | 77.9768 | 89.9812 | -12.0044 | -90 | 89.9837 | 79.2641 | -79.2804 | -91.2849 | 0
[10 empty] | 33968 | 25.6707 | 13.6261 | 69.6769 | -30.3802 | 55.5533 | 70.9347 | 14.5969 | 0.78449 | -29.5957 | 0 | 77.9771 | 89.9812 | -12.0041 | -90 | 89.9837 | 79.2645 | -79.2807 | -91.2848 | 0
[10 empty] | 33969 | 25.6707 | 13.6263 | 69.6772 | -30.3802 | 55.5536 | 70.9349 | 14.5971 | 0.78424 | -29.5959 | 0 | 77.9774 | 89.9812 | -12.0038 | -90 | 89.9837 | 79.2648 | -79.281 | -91.2848 | 0
[10 empty] | 33970 | 25.6707 | 13.6266 | 69.6775 | -30.3802 | 55.5538 | 70.9352 | 14.5973 | 0.784 | -29.5962 | 0 | 77.9778 | 89.9812 | -12.0034 | -90 | 89.9837 | 79.2651 | -79.2813 | -91.2847 | 0
[10 empty] | 33971 | 25.6707 | 13.6268 | 69.6777 | -30.3802 | 55.5541 | 70.9354 | 14.5976 | 0.78375 | -29.5964 | 0 | 77.9781 | 89.9812 | -12.0031 | -90 | 89.9837 | 79.2654 | -79.2816 | -91.2847 | 0
[10 empty] | 33972 | 25.6707 | 13.6271 | 69.678 | -30.3802 | 55.5544 | 70.9357 | 14.5978 | 0.7835 | -29.5967 | 0 | 77.9785 | 89.9812 | -12.0027 | -90 | 89.9837 | 79.2657 | -79.282 | -91.2847 | 0
[10 empty] | 33973 | 25.6707 | 13.6273 | 69.6782 | -30.3802 | 55.5546 | 70.936 | 14.5981 | 0.78326 | -29.597 | 0 | 77.9788 | 89.9812 | -12.0024 | -90 | 89.9837 | 79.266 | -79.2823 | -91.2846 | 0
[10 empty] | 33974 | 25.6707 | 13.6276 | 69.6785 | -30.3802 | 55.5549 | 70.9362 | 14.5983 | 0.78301 | -29.5972 | 0 | 77.9792 | 89.9812 | -12.002 | -90 | 89.9837 | 79.2663 | -79.2826 | -91.2846 | 0
[10 empty] | 33975 | 25.6707 | 13.6278 | 69.6787 | -30.3802 | 55.5551 | 70.9365 | 14.5986 | 0.78276 | -29.5975 | 0 | 77.9795 | 89.9812 | -12.0017 | -90 | 89.9837 | 79.2666 | -79.2829 | -91.2846 | 0
[10 empty] | 33976 | 25.6707 | 13.6281 | 69.679 | -30.3802 | 55.5554 | 70.9367 | 14.5988 | 0.78251 | -29.5977 | 0 | 77.9798 | 89.9812 | -12.0014 | -90 | 89.9837 | 79.2669 | -79.2832 | -91.2845 | 0
[10 empty] | 33977 | 25.6707 | 13.6283 | 69.6792 | -30.3802 | 55.5556 | 70.937 | 14.5991 | 0.78227 | -29.598 | 0 | 77.9802 | 89.9812 | -12.001 | -90 | 89.9837 | 79.2672 | -79.2835 | -91.2845 | 0
[10 empty] | 33978 | 25.6707 | 13.6285 | 69.6795 | -30.3803 | 55.5559 | 70.9372 | 14.5993 | 0.78202 | -29.5982 | 0 | 77.9805 | 89.9812 | -12.0007 | -90 | 89.9837 | 79.2675 | -79.2838 | -91.2845 | 0
[10 empty] | 33979 | 25.6707 | 13.6288 | 69.6798 | -30.3803 | 55.5561 | 70.9375 | 14.5996 | 0.78177 | -29.5985 | 0 | 77.9809 | 89.9812 | -12.0003 | -90 | 89.9837 | 79.2678 | -79.2841 | -91.2844 | 0
[10 empty] | 33980 | 25.6707 | 13.629 | 69.68 | -30.3803 | 55.5564 | 70.9377 | 14.5998 | 0.78153 | -29.5988 | 0 | 77.9812 | 89.9812 | -12 | -90 | 89.9837 | 79.2682 | -79.2844 | -91.2844 | 0
[10 empty] | 33981 | 25.6707 | 13.6293 | 69.6803 | -30.3803 | 55.5567 | 70.938 | 14.6001 | 0.78128 | -29.599 | 0 | 77.9816 | 89.9812 | -11.9996 | -90 | 89.9837 | 79.2685 | -79.2847 | -91.2844 | 0
[10 empty] | 33982 | 25.6707 | 13.6295 | 69.6805 | -30.3803 | 55.5569 | 70.9383 | 14.6003 | 0.78103 | -29.5993 | 0 | 77.9819 | 89.9812 | -11.9993 | -90 | 89.9837 | 79.2688 | -79.285 | -91.2843 | 0
[10 empty] | 33983 | 25.6707 | 13.6298 | 69.6808 | -30.3803 | 55.5572 | 70.9385 | 14.6006 | 0.78079 | -29.5995 | 0 | 77.9822 | 89.9812 | -11.9989 | -90 | 89.9837 | 79.2691 | -79.2853 | -91.2843 | 0
[10 empty] | 33984 | 25.6707 | 13.63 | 69.681 | -30.3803 | 55.5574 | 70.9388 | 14.6008 | 0.78054 | -29.5998 | 0 | 77.9826 | 89.9812 | -11.9986 | -90 | 89.9837 | 79.2694 | -79.2857 | -91.2843 | 0
[10 empty] | 33985 | 25.6707 | 13.6303 | 69.6813 | -30.3803 | 55.5577 | 70.939 | 14.601 | 0.78029 | -29.6 | 0 | 77.9829 | 89.9812 | -11.9983 | -90 | 89.9837 | 79.2697 | -79.286 | -91.2842 | 0
[10 empty] | 33986 | 25.6707 | 13.6305 | 69.6815 | -30.3803 | 55.5579 | 70.9393 | 14.6013 | 0.78005 | -29.6003 | 0 | 77.9833 | 89.9812 | -11.9979 | -90 | 89.9837 | 79.27 | -79.2863 | -91.2842 | 0
[10 empty] | 33987 | 25.6707 | 13.6307 | 69.6818 | -30.3804 | 55.5582 | 70.9395 | 14.6015 | 0.7798 | -29.6006 | 0 | 77.9836 | 89.9812 | -11.9976 | -90 | 89.9837 | 79.2703 | -79.2866 | -91.2842 | 0
[10 empty] | 33988 | 25.6707 | 13.631 | 69.6821 | -30.3804 | 55.5584 | 70.9398 | 14.6018 | 0.77955 | -29.6008 | 0 | 77.984 | 89.9812 | -11.9972 | -90 | 89.9837 | 79.2706 | -79.2869 | -91.2841 | 0
[10 empty] | 33989 | 25.6707 | 13.6312 | 69.6823 | -30.3804 | 55.5587 | 70.94 | 14.602 | 0.77931 | -29.6011 | 0 | 77.9843 | 89.9812 | -11.9969 | -90 | 89.9837 | 79.2709 | -79.2872 | -91.2841 | 0
[10 empty] | 33990 | 25.6707 | 13.6315 | 69.6826 | -30.3804 | 55.559 | 70.9403 | 14.6023 | 0.77906 | -29.6013 | 0 | 77.9847 | 89.9812 | -11.9966 | -90 | 89.9837 | 79.2712 | -79.2875 | -91.2841 | 0
[10 empty] | 33991 | 25.6707 | 13.6317 | 69.6828 | -30.3804 | 55.5592 | 70.9406 | 14.6025 | 0.77881 | -29.6016 | 0 | 77.985 | 89.9812 | -11.9962 | -90 | 89.9837 | 79.2715 | -79.2878 | -91.284 | 0
[10 empty] | 33992 | 25.6707 | 13.632 | 69.6831 | -30.3804 | 55.5595 | 70.9408 | 14.6028 | 0.77857 | -29.6018 | 0 | 77.9853 | 89.9812 | -11.9959 | -90 | 89.9837 | 79.2719 | -79.2881 | -91.284 | 0
[10 empty] | 33993 | 25.6707 | 13.6322 | 69.6833 | -30.3804 | 55.5597 | 70.9411 | 14.603 | 0.77832 | -29.6021 | 0 | 77.9857 | 89.9812 | -11.9955 | -90 | 89.9837 | 79.2722 | -79.2884 | -91.2839 | 0
[10 empty] | 33994 | 25.6707 | 13.6325 | 69.6836 | -30.3804 | 55.56 | 70.9413 | 14.6033 | 0.77807 | -29.6024 | 0 | 77.986 | 89.9812 | -11.9952 | -90 | 89.9837 | 79.2725 | -79.2887 | -91.2839 | 0
[10 empty] | 33995 | 25.6707 | 13.6327 | 69.6838 | -30.3804 | 55.5602 | 70.9416 | 14.6035 | 0.77783 | -29.6026 | 0 | 77.9864 | 89.9812 | -11.9948 | -90 | 89.9837 | 79.2728 | -79.289 | -91.2839 | 0
[10 empty] | 33996 | 25.6707 | 13.6329 | 69.6841 | -30.3805 | 55.5605 | 70.9418 | 14.6038 | 0.77758 | -29.6029 | 0 | 77.9867 | 89.9812 | -11.9945 | -90 | 89.9837 | 79.2731 | -79.2893 | -91.2838 | 0
[10 empty] | 33997 | 25.6707 | 13.6332 | 69.6844 | -30.3805 | 55.5607 | 70.9421 | 14.604 | 0.77733 | -29.6031 | 0 | 77.9871 | 89.9812 | -11.9942 | -90 | 89.9837 | 79.2734 | -79.2897 | -91.2838 | 0
[10 empty] | 33998 | 25.6707 | 13.6334 | 69.6846 | -30.3805 | 55.561 | 70.9423 | 14.6043 | 0.77709 | -29.6034 | 0 | 77.9874 | 89.9812 | -11.9938 | -90 | 89.9837 | 79.2737 | -79.29 | -91.2838 | 0
[10 empty] | 33999 | 25.6707 | 13.6337 | 69.6849 | -30.3805 | 55.5613 | 70.9426 | 14.6045 | 0.77684 | -29.6037 | 0 | 77.9877 | 89.9812 | -11.9935 | -90 | 89.9837 | 79.274 | -79.2903 | -91.2837 | 0
[10 empty] | 34000 | 25.6707 | 13.6339 | 69.6851 | -30.3805 | 55.5615 | 70.9429 | 14.6047 | 0.77659 | -29.6039 | 0 | 77.9881 | 89.9812 | -11.9931 | -90 | 89.9837 | 79.2743 | -79.2906 | -91.2837 | 0
[10 empty] | 34001 | 25.6707 | 13.6342 | 69.6854 | -30.3805 | 55.5618 | 70.9431 | 14.605 | 0.77635 | -29.6042 | 0 | 77.9884 | 89.9812 | -11.9928 | -90 | 89.9837 | 79.2746 | -79.2909 | -91.2837 | 0
[10 empty] | 34002 | 25.6707 | 13.6344 | 69.6856 | -30.3805 | 55.562 | 70.9434 | 14.6052 | 0.7761 | -29.6044 | 0 | 77.9888 | 89.9812 | -11.9924 | -90 | 89.9837 | 79.2749 | -79.2912 | -91.2836 | 0
[10 empty] | 34003 | 25.6707 | 13.6347 | 69.6859 | -30.3805 | 55.5623 | 70.9436 | 14.6055 | 0.77585 | -29.6047 | 0 | 77.9891 | 89.9812 | -11.9921 | -90 | 89.9837 | 79.2752 | -79.2915 | -91.2836 | 0
[10 empty] | 34004 | 25.6707 | 13.6349 | 69.6861 | -30.3805 | 55.5625 | 70.9439 | 14.6057 | 0.77561 | -29.6049 | 0 | 77.9895 | 89.9812 | -11.9918 | -90 | 89.9837 | 79.2756 | -79.2918 | -91.2836 | 0
[10 empty] | 34005 | 25.6707 | 13.6351 | 69.6864 | -30.3806 | 55.5628 | 70.9441 | 14.606 | 0.77536 | -29.6052 | 0 | 77.9898 | 89.9812 | -11.9914 | -90 | 89.9837 | 79.2759 | -79.2921 | -91.2835 | 0
[10 empty] | 34006 | 25.6707 | 13.6354 | 69.6867 | -30.3806 | 55.563 | 70.9444 | 14.6062 | 0.77511 | -29.6055 | 0 | 77.9901 | 89.9812 | -11.9911 | -90 | 89.9837 | 79.2762 | -79.2924 | -91.2835 | 0
[10 empty] | 34007 | 25.6707 | 13.6356 | 69.6869 | -30.3806 | 55.5633 | 70.9446 | 14.6065 | 0.77487 | -29.6057 | 0 | 77.9905 | 89.9812 | -11.9907 | -90 | 89.9837 | 79.2765 | -79.2927 | -91.2835 | 0
[10 empty] | 34008 | 25.6707 | 13.6359 | 69.6872 | -30.3806 | 55.5636 | 70.9449 | 14.6067 | 0.77462 | -29.606 | 0 | 77.9908 | 89.9812 | -11.9904 | -90 | 89.9837 | 79.2768 | -79.293 | -91.2834 | 0
[10 empty] | 34009 | 25.6707 | 13.6361 | 69.6874 | -30.3806 | 55.5638 | 70.9452 | 14.607 | 0.77437 | -29.6062 | 0 | 77.9912 | 89.9812 | -11.99 | -90 | 89.9837 | 79.2771 | -79.2933 | -91.2834 | 0
[10 empty] | 34010 | 25.6707 | 13.6364 | 69.6877 | -30.3806 | 55.5641 | 70.9454 | 14.6072 | 0.77413 | -29.6065 | 0 | 77.9915 | 89.9812 | -11.9897 | -90 | 89.9838 | 79.2774 | -79.2937 | -91.2834 | 0
[10 empty] | 34011 | 25.6707 | 13.6366 | 69.6879 | -30.3806 | 55.5643 | 70.9457 | 14.6075 | 0.77388 | -29.6067 | 0 | 77.9919 | 89.9812 | -11.9894 | -90 | 89.9838 | 79.2777 | -79.294 | -91.2833 | 0
[10 empty] | 34012 | 25.6707 | 13.6369 | 69.6882 | -30.3806 | 55.5646 | 70.9459 | 14.6077 | 0.77364 | -29.607 | 0 | 77.9922 | 89.9812 | -11.989 | -90 | 89.9838 | 79.278 | -79.2943 | -91.2833 | 0
[10 empty] | 34013 | 25.6707 | 13.6371 | 69.6884 | -30.3806 | 55.5648 | 70.9462 | 14.608 | 0.77339 | -29.6073 | 0 | 77.9925 | 89.9812 | -11.9887 | -90 | 89.9838 | 79.2783 | -79.2946 | -91.2833 | 0
[10 empty] | 34014 | 25.6707 | 13.6373 | 69.6887 | -30.3807 | 55.5651 | 70.9464 | 14.6082 | 0.77314 | -29.6075 | 0 | 77.9929 | 89.9812 | -11.9883 | -90 | 89.9838 | 79.2786 | -79.2949 | -91.2832 | 0
[10 empty] | 34015 | 25.6707 | 13.6376 | 69.689 | -30.3807 | 55.5653 | 70.9467 | 14.6084 | 0.7729 | -29.6078 | 0 | 77.9932 | 89.9812 | -11.988 | -90 | 89.9838 | 79.2789 | -79.2952 | -91.2832 | 0
[10 empty] | 34016 | 25.6707 | 13.6378 | 69.6892 | -30.3807 | 55.5656 | 70.9469 | 14.6087 | 0.77265 | -29.608 | 0 | 77.9936 | 89.9812 | -11.9876 | -90 | 89.9838 | 79.2793 | -79.2955 | -91.2831 | 0
[10 empty] | 34017 | 25.6707 | 13.6381 | 69.6895 | -30.3807 | 55.5659 | 70.9472 | 14.6089 | 0.7724 | -29.6083 | 0 | 77.9939 | 89.9812 | -11.9873 | -90 | 89.9838 | 79.2796 | -79.2958 | -91.2831 | 0
[10 empty] | 34018 | 25.6707 | 13.6383 | 69.6897 | -30.3807 | 55.5661 | 70.9475 | 14.6092 | 0.77216 | -29.6085 | 0 | 77.9943 | 89.9812 | -11.987 | -90 | 89.9838 | 79.2799 | -79.2961 | -91.2831 | 0
[10 empty] | 34019 | 25.6707 | 13.6386 | 69.69 | -30.3807 | 55.5664 | 70.9477 | 14.6094 | 0.77191 | -29.6088 | 0 | 77.9946 | 89.9812 | -11.9866 | -90 | 89.9838 | 79.2802 | -79.2964 | -91.283 | 0
[10 empty] | 34020 | 25.6707 | 13.6388 | 69.6902 | -30.3807 | 55.5666 | 70.948 | 14.6097 | 0.77166 | -29.6091 | 0 | 77.9949 | 89.9812 | -11.9863 | -90 | 89.9838 | 79.2805 | -79.2967 | -91.283 | 0
[10 empty] | 34021 | 25.6707 | 13.6391 | 69.6905 | -30.3807 | 55.5669 | 70.9482 | 14.6099 | 0.77142 | -29.6093 | 0 | 77.9953 | 89.9812 | -11.9859 | -90 | 89.9838 | 79.2808 | -79.297 | -91.283 | 0
[10 empty] | 34022 | 25.6707 | 13.6393 | 69.6907 | -30.3807 | 55.5671 | 70.9485 | 14.6102 | 0.77117 | -29.6096 | 0 | 77.9956 | 89.9812 | -11.9856 | -90 | 89.9838 | 79.2811 | -79.2973 | -91.2829 | 0
[10 empty] | 34023 | 25.6707 | 13.6395 | 69.691 | -30.3808 | 55.5674 | 70.9487 | 14.6104 | 0.77092 | -29.6098 | 0 | 77.996 | 89.9812 | -11.9853 | -90 | 89.9838 | 79.2814 | -79.2977 | -91.2829 | 0
[10 empty] | 34024 | 25.6707 | 13.6398 | 69.6912 | -30.3808 | 55.5676 | 70.949 | 14.6107 | 0.77068 | -29.6101 | 0 | 77.9963 | 89.9812 | -11.9849 | -90 | 89.9838 | 79.2817 | -79.298 | -91.2829 | 0
[10 empty] | 34025 | 25.6707 | 13.64 | 69.6915 | -30.3808 | 55.5679 | 70.9492 | 14.6109 | 0.77043 | -29.6103 | 0 | 77.9967 | 89.9812 | -11.9846 | -90 | 89.9838 | 79.282 | -79.2983 | -91.2828 | 0
[10 empty] | 34026 | 25.6707 | 13.6403 | 69.6918 | -30.3808 | 55.5682 | 70.9495 | 14.6112 | 0.77018 | -29.6106 | 0 | 77.997 | 89.9812 | -11.9842 | -90 | 89.9838 | 79.2823 | -79.2986 | -91.2828 | 0
[10 empty] | 34027 | 25.6707 | 13.6405 | 69.692 | -30.3808 | 55.5684 | 70.9497 | 14.6114 | 0.76994 | -29.6109 | 0 | 77.9973 | 89.9812 | -11.9839 | -90 | 89.9838 | 79.2826 | -79.2989 | -91.2828 | 0
[10 empty] | 34028 | 25.6707 | 13.6408 | 69.6923 | -30.3808 | 55.5687 | 70.95 | 14.6117 | 0.76969 | -29.6111 | 0 | 77.9977 | 89.9812 | -11.9835 | -90 | 89.9838 | 79.2829 | -79.2992 | -91.2827 | 0
[10 empty] | 34029 | 25.6707 | 13.641 | 69.6925 | -30.3808 | 55.5689 | 70.9503 | 14.6119 | 0.76945 | -29.6114 | 0 | 77.998 | 89.9812 | -11.9832 | -90 | 89.9838 | 79.2833 | -79.2995 | -91.2827 | 0
[10 empty] | 34030 | 25.6707 | 13.6413 | 69.6928 | -30.3808 | 55.5692 | 70.9505 | 14.6121 | 0.7692 | -29.6116 | 0 | 77.9984 | 89.9812 | -11.9829 | -90 | 89.9838 | 79.2836 | -79.2998 | -91.2827 | 0
[10 empty] | 34031 | 25.6707 | 13.6415 | 69.693 | -30.3808 | 55.5694 | 70.9508 | 14.6124 | 0.76895 | -29.6119 | 0 | 77.9987 | 89.9812 | -11.9825 | -90 | 89.9838 | 79.2839 | -79.3001 | -91.2826 | 0
[10 empty] | 34032 | 25.6707 | 13.6417 | 69.6933 | -30.3809 | 55.5697 | 70.951 | 14.6126 | 0.76871 | -29.6121 | 0 | 77.999 | 89.9812 | -11.9822 | -90 | 89.9838 | 79.2842 | -79.3004 | -91.2826 | 0
[10 empty] | 34033 | 25.6707 | 13.642 | 69.6935 | -30.3809 | 55.5699 | 70.9513 | 14.6129 | 0.76846 | -29.6124 | 0 | 77.9994 | 89.9812 | -11.9818 | -90 | 89.9838 | 79.2845 | -79.3007 | -91.2826 | 0
[10 empty] | 34034 | 25.6707 | 13.6422 | 69.6938 | -30.3809 | 55.5702 | 70.9515 | 14.6131 | 0.76821 | -29.6127 | 0 | 77.9997 | 89.9812 | -11.9815 | -90 | 89.9838 | 79.2848 | -79.301 | -91.2825 | 0
[10 empty] | 34035 | 25.6707 | 13.6425 | 69.6941 | -30.3809 | 55.5704 | 70.9518 | 14.6134 | 0.76797 | -29.6129 | 0 | 78.0001 | 89.9812 | -11.9812 | -90 | 89.9838 | 79.2851 | -79.3013 | -91.2825 | 0
[10 empty] | 34036 | 25.6707 | 13.6427 | 69.6943 | -30.3809 | 55.5707 | 70.952 | 14.6136 | 0.76772 | -29.6132 | 0 | 78.0004 | 89.9812 | -11.9808 | -90 | 89.9838 | 79.2854 | -79.3016 | -91.2825 | 0
[10 empty] | 34037 | 25.6707 | 13.643 | 69.6946 | -30.3809 | 55.571 | 70.9523 | 14.6139 | 0.76747 | -29.6134 | 0 | 78.0008 | 89.9812 | -11.9805 | -90 | 89.9838 | 79.2857 | -79.302 | -91.2824 | 0
[10 empty] | 34038 | 25.6707 | 13.6432 | 69.6948 | -30.3809 | 55.5712 | 70.9526 | 14.6141 | 0.76723 | -29.6137 | 0 | 78.0011 | 89.9812 | -11.9801 | -90 | 89.9838 | 79.286 | -79.3023 | -91.2824 | 0
[10 empty] | 34039 | 25.6707 | 13.6435 | 69.6951 | -30.3809 | 55.5715 | 70.9528 | 14.6144 | 0.76698 | -29.6139 | 0 | 78.0014 | 89.9812 | -11.9798 | -90 | 89.9838 | 79.2863 | -79.3026 | -91.2823 | 0
[10 empty] | 34040 | 25.6707 | 13.6437 | 69.6953 | -30.3809 | 55.5717 | 70.9531 | 14.6146 | 0.76673 | -29.6142 | 0 | 78.0018 | 89.9812 | -11.9794 | -90 | 89.9838 | 79.2866 | -79.3029 | -91.2823 | 0
[10 empty] | 34041 | 25.6707 | 13.6439 | 69.6956 | -30.381 | 55.572 | 70.9533 | 14.6149 | 0.76649 | -29.6145 | 0 | 78.0021 | 89.9812 | -11.9791 | -90 | 89.9838 | 79.2869 | -79.3032 | -91.2823 | 0
[10 empty] | 34042 | 25.6707 | 13.6442 | 69.6958 | -30.381 | 55.5722 | 70.9536 | 14.6151 | 0.76624 | -29.6147 | 0 | 78.0025 | 89.9812 | -11.9788 | -90 | 89.9838 | 79.2873 | -79.3035 | -91.2822 | 0
[10 empty] | 34043 | 25.6707 | 13.6444 | 69.6961 | -30.381 | 55.5725 | 70.9538 | 14.6153 | 0.766 | -29.615 | 0 | 78.0028 | 89.9812 | -11.9784 | -90 | 89.9838 | 79.2876 | -79.3038 | -91.2822 | 0
[10 empty] | 34044 | 25.6707 | 13.6447 | 69.6964 | -30.381 | 55.5727 | 70.9541 | 14.6156 | 0.76575 | -29.6152 | 0 | 78.0032 | 89.9812 | -11.9781 | -90 | 89.9838 | 79.2879 | -79.3041 | -91.2822 | 0
[10 empty] | 34045 | 25.6707 | 13.6449 | 69.6966 | -30.381 | 55.573 | 70.9543 | 14.6158 | 0.7655 | -29.6155 | 0 | 78.0035 | 89.9812 | -11.9777 | -90 | 89.9838 | 79.2882 | -79.3044 | -91.2821 | 0
[10 empty] | 34046 | 25.6707 | 13.6452 | 69.6969 | -30.381 | 55.5733 | 70.9546 | 14.6161 | 0.76526 | -29.6157 | 0 | 78.0038 | 89.9812 | -11.9774 | -90 | 89.9838 | 79.2885 | -79.3047 | -91.2821 | 0
[10 empty] | 34047 | 25.6707 | 13.6454 | 69.6971 | -30.381 | 55.5735 | 70.9549 | 14.6163 | 0.76501 | -29.616 | 0 | 78.0042 | 89.9812 | -11.977 | -90 | 89.9838 | 79.2888 | -79.305 | -91.2821 | 0
[10 empty] | 34048 | 25.6707 | 13.6456 | 69.6974 | -30.381 | 55.5738 | 70.9551 | 14.6166 | 0.76476 | -29.6163 | 0 | 78.0045 | 89.9812 | -11.9767 | -90 | 89.9838 | 79.2891 | -79.3053 | -91.282 | 0
[10 empty] | 34049 | 25.6707 | 13.6459 | 69.6976 | -30.381 | 55.574 | 70.9554 | 14.6168 | 0.76452 | -29.6165 | 0 | 78.0049 | 89.9812 | -11.9764 | -90 | 89.9838 | 79.2894 | -79.3056 | -91.282 | 0
[10 empty] | 34050 | 25.6707 | 13.6461 | 69.6979 | -30.3811 | 55.5743 | 70.9556 | 14.6171 | 0.76427 | -29.6168 | 0 | 78.0052 | 89.9812 | -11.976 | -90 | 89.9838 | 79.2897 | -79.3059 | -91.282 | 0
[10 empty] | 34051 | 25.6707 | 13.6464 | 69.6981 | -30.3811 | 55.5745 | 70.9559 | 14.6173 | 0.76403 | -29.617 | 0 | 78.0056 | 89.9812 | -11.9757 | -90 | 89.9838 | 79.29 | -79.3062 | -91.2819 | 0
[10 empty] | 34052 | 25.6707 | 13.6466 | 69.6984 | -30.3811 | 55.5748 | 70.9561 | 14.6176 | 0.76378 | -29.6173 | 0 | 78.0059 | 89.9812 | -11.9753 | -90 | 89.9838 | 79.2903 | -79.3066 | -91.2819 | 0
[10 empty] | 34053 | 25.6707 | 13.6469 | 69.6986 | -30.3811 | 55.575 | 70.9564 | 14.6178 | 0.76353 | -29.6176 | 0 | 78.0062 | 89.9812 | -11.975 | -90 | 89.9838 | 79.2906 | -79.3069 | -91.2819 | 0
[10 empty] | 34054 | 25.6707 | 13.6471 | 69.6989 | -30.3811 | 55.5753 | 70.9566 | 14.6181 | 0.76329 | -29.6178 | 0 | 78.0066 | 89.9812 | -11.9747 | -90 | 89.9838 | 79.2909 | -79.3072 | -91.2818 | 0
[10 empty] | 34055 | 25.6707 | 13.6474 | 69.6992 | -30.3811 | 55.5756 | 70.9569 | 14.6183 | 0.76304 | -29.6181 | 0 | 78.0069 | 89.9812 | -11.9743 | -90 | 89.9838 | 79.2912 | -79.3075 | -91.2818 | 0
[10 empty] | 34056 | 25.6707 | 13.6476 | 69.6994 | -30.3811 | 55.5758 | 70.9571 | 14.6185 | 0.76279 | -29.6183 | 0 | 78.0073 | 89.9812 | -11.974 | -90 | 89.9838 | 79.2916 | -79.3078 | -91.2818 | 0
[10 empty] | 34057 | 25.6707 | 13.6478 | 69.6997 | -30.3811 | 55.5761 | 70.9574 | 14.6188 | 0.76255 | -29.6186 | 0 | 78.0076 | 89.9812 | -11.9736 | -90 | 89.9838 | 79.2919 | -79.3081 | -91.2817 | 0
[10 empty] | 34058 | 25.6707 | 13.6481 | 69.6999 | -30.3811 | 55.5763 | 70.9577 | 14.619 | 0.7623 | -29.6188 | 0 | 78.0079 | 89.9812 | -11.9733 | -90 | 89.9838 | 79.2922 | -79.3084 | -91.2817 | 0
[10 empty] | 34059 | 25.6707 | 13.6483 | 69.7002 | -30.3811 | 55.5766 | 70.9579 | 14.6193 | 0.76206 | -29.6191 | 0 | 78.0083 | 89.9812 | -11.973 | -90 | 89.9838 | 79.2925 | -79.3087 | -91.2817 | 0
[10 empty] | 34060 | 25.6707 | 13.6486 | 69.7004 | -30.3812 | 55.5768 | 70.9582 | 14.6195 | 0.76181 | -29.6194 | 0 | 78.0086 | 89.9812 | -11.9726 | -90 | 89.9838 | 79.2928 | -79.309 | -91.2816 | 0
[10 empty] | 34061 | 25.6707 | 13.6488 | 69.7007 | -30.3812 | 55.5771 | 70.9584 | 14.6198 | 0.76156 | -29.6196 | 0 | 78.009 | 89.9812 | -11.9723 | -90 | 89.9838 | 79.2931 | -79.3093 | -91.2816 | 0
[10 empty] | 34062 | 25.6707 | 13.6491 | 69.7009 | -30.3812 | 55.5773 | 70.9587 | 14.62 | 0.76132 | -29.6199 | 0 | 78.0093 | 89.9812 | -11.9719 | -90 | 89.9838 | 79.2934 | -79.3096 | -91.2815 | 0
[10 empty] | 34063 | 25.6707 | 13.6493 | 69.7012 | -30.3812 | 55.5776 | 70.9589 | 14.6203 | 0.76107 | -29.6201 | 0 | 78.0097 | 89.9812 | -11.9716 | -90 | 89.9838 | 79.2937 | -79.3099 | -91.2815 | 0
[10 empty] | 34064 | 25.6707 | 13.6496 | 69.7015 | -30.3812 | 55.5778 | 70.9592 | 14.6205 | 0.76082 | -29.6204 | 0 | 78.01 | 89.9812 | -11.9712 | -90 | 89.9838 | 79.294 | -79.3102 | -91.2815 | 0
[10 empty] | 34065 | 25.6707 | 13.6498 | 69.7017 | -30.3812 | 55.5781 | 70.9594 | 14.6208 | 0.76058 | -29.6206 | 0 | 78.0103 | 89.9812 | -11.9709 | -90 | 89.9838 | 79.2943 | -79.3105 | -91.2814 | 0
[10 empty] | 34066 | 25.6707 | 13.65 | 69.702 | -30.3812 | 55.5784 | 70.9597 | 14.621 | 0.76033 | -29.6209 | 0 | 78.0107 | 89.9812 | -11.9706 | -90 | 89.9838 | 79.2946 | -79.3108 | -91.2814 | 0
[10 empty] | 34067 | 25.6707 | 13.6503 | 69.7022 | -30.3812 | 55.5786 | 70.96 | 14.6213 | 0.76009 | -29.6212 | 0 | 78.011 | 89.9812 | -11.9702 | -90 | 89.9838 | 79.2949 | -79.3112 | -91.2814 | 0
[10 empty] | 34068 | 25.6707 | 13.6505 | 69.7025 | -30.3812 | 55.5789 | 70.9602 | 14.6215 | 0.75984 | -29.6214 | 0 | 78.0114 | 89.9812 | -11.9699 | -90 | 89.9838 | 79.2952 | -79.3115 | -91.2813 | 0
[10 empty] | 34069 | 25.6707 | 13.6508 | 69.7027 | -30.3813 | 55.5791 | 70.9605 | 14.6217 | 0.75959 | -29.6217 | 0 | 78.0117 | 89.9812 | -11.9695 | -90 | 89.9838 | 79.2955 | -79.3118 | -91.2813 | 0
[10 empty] | 34070 | 25.6707 | 13.651 | 69.703 | -30.3813 | 55.5794 | 70.9607 | 14.622 | 0.75935 | -29.6219 | 0 | 78.012 | 89.9812 | -11.9692 | -90 | 89.9838 | 79.2959 | -79.3121 | -91.2813 | 0
[10 empty] | 34071 | 25.6707 | 13.6513 | 69.7032 | -30.3813 | 55.5796 | 70.961 | 14.6222 | 0.7591 | -29.6222 | 0 | 78.0124 | 89.9812 | -11.9689 | -90 | 89.9838 | 79.2962 | -79.3124 | -91.2812 | 0
[10 empty] | 34072 | 25.6707 | 13.6515 | 69.7035 | -30.3813 | 55.5799 | 70.9612 | 14.6225 | 0.75886 | -29.6224 | 0 | 78.0127 | 89.9812 | -11.9685 | -90 | 89.9838 | 79.2965 | -79.3127 | -91.2812 | 0
[10 empty] | 34073 | 25.6707 | 13.6517 | 69.7037 | -30.3813 | 55.5801 | 70.9615 | 14.6227 | 0.75861 | -29.6227 | 0 | 78.0131 | 89.9812 | -11.9682 | -90 | 89.9838 | 79.2968 | -79.313 | -91.2812 | 0
[10 empty] | 34074 | 25.6707 | 13.652 | 69.704 | -30.3813 | 55.5804 | 70.9617 | 14.623 | 0.75836 | -29.6229 | 0 | 78.0134 | 89.9812 | -11.9678 | -90 | 89.9838 | 79.2971 | -79.3133 | -91.2811 | 0
[10 empty] | 34075 | 25.6707 | 13.6522 | 69.7043 | -30.3813 | 55.5807 | 70.962 | 14.6232 | 0.75812 | -29.6232 | 0 | 78.0138 | 89.9812 | -11.9675 | -90 | 89.9838 | 79.2974 | -79.3136 | -91.2811 | 0
[10 empty] | 34076 | 25.6707 | 13.6525 | 69.7045 | -30.3813 | 55.5809 | 70.9622 | 14.6235 | 0.75787 | -29.6235 | 0 | 78.0141 | 89.9812 | -11.9672 | -90 | 89.9838 | 79.2977 | -79.3139 | -91.2811 | 0
[10 empty] | 34077 | 25.6707 | 13.6527 | 69.7048 | -30.3813 | 55.5812 | 70.9625 | 14.6237 | 0.75762 | -29.6237 | 0 | 78.0144 | 89.9812 | -11.9668 | -90 | 89.9838 | 79.298 | -79.3142 | -91.281 | 0
[10 empty] | 34078 | 25.6707 | 13.653 | 69.705 | -30.3814 | 55.5814 | 70.9628 | 14.624 | 0.75738 | -29.624 | 0 | 78.0148 | 89.9812 | -11.9665 | -90 | 89.9838 | 79.2983 | -79.3145 | -91.281 | 0
[10 empty] | 34079 | 25.6707 | 13.6532 | 69.7053 | -30.3814 | 55.5817 | 70.963 | 14.6242 | 0.75713 | -29.6242 | 0 | 78.0151 | 89.9813 | -11.9661 | -90 | 89.9838 | 79.2986 | -79.3148 | -91.281 | 0
[10 empty] | 34080 | 25.6707 | 13.6535 | 69.7055 | -30.3814 | 55.5819 | 70.9633 | 14.6245 | 0.75689 | -29.6245 | 0 | 78.0155 | 89.9813 | -11.9658 | -90 | 89.9838 | 79.2989 | -79.3151 | -91.2809 | 0
[10 empty] | 34081 | 25.6707 | 13.6537 | 69.7058 | -30.3814 | 55.5822 | 70.9635 | 14.6247 | 0.75664 | -29.6247 | 0 | 78.0158 | 89.9813 | -11.9654 | -90 | 89.9838 | 79.2992 | -79.3154 | -91.2809 | 0
[10 empty] | 34082 | 25.6707 | 13.6539 | 69.706 | -30.3814 | 55.5824 | 70.9638 | 14.6249 | 0.75639 | -29.625 | 0 | 78.0161 | 89.9813 | -11.9651 | -90 | 89.9838 | 79.2995 | -79.3157 | -91.2809 | 0
[10 empty] | 34083 | 25.6707 | 13.6542 | 69.7063 | -30.3814 | 55.5827 | 70.964 | 14.6252 | 0.75615 | -29.6253 | 0 | 78.0165 | 89.9813 | -11.9648 | -90 | 89.9838 | 79.2998 | -79.3161 | -91.2808 | 0
[10 empty] | 34084 | 25.6707 | 13.6544 | 69.7065 | -30.3814 | 55.5829 | 70.9643 | 14.6254 | 0.7559 | -29.6255 | 0 | 78.0168 | 89.9813 | -11.9644 | -90 | 89.9838 | 79.3001 | -79.3164 | -91.2808 | 0
[10 empty] | 34085 | 25.6707 | 13.6547 | 69.7068 | -30.3814 | 55.5832 | 70.9645 | 14.6257 | 0.75566 | -29.6258 | 0 | 78.0172 | 89.9813 | -11.9641 | -90 | 89.9838 | 79.3005 | -79.3167 | -91.2808 | 0
[10 empty] | 34086 | 25.6707 | 13.6549 | 69.7071 | -30.3814 | 55.5835 | 70.9648 | 14.6259 | 0.75541 | -29.626 | 0 | 78.0175 | 89.9813 | -11.9637 | -90 | 89.9838 | 79.3008 | -79.317 | -91.2807 | 0
[10 empty] | 34087 | 25.6707 | 13.6552 | 69.7073 | -30.3815 | 55.5837 | 70.9651 | 14.6262 | 0.75516 | -29.6263 | 0 | 78.0179 | 89.9813 | -11.9634 | -90 | 89.9838 | 79.3011 | -79.3173 | -91.2807 | 0
[10 empty] | 34088 | 25.6707 | 13.6554 | 69.7076 | -30.3815 | 55.584 | 70.9653 | 14.6264 | 0.75492 | -29.6265 | 0 | 78.0182 | 89.9813 | -11.9631 | -90 | 89.9838 | 79.3014 | -79.3176 | -91.2806 | 0
[10 empty] | 34089 | 25.6707 | 13.6557 | 69.7078 | -30.3815 | 55.5842 | 70.9656 | 14.6267 | 0.75467 | -29.6268 | 0 | 78.0185 | 89.9813 | -11.9627 | -90 | 89.9838 | 79.3017 | -79.3179 | -91.2806 | 0
[10 empty] | 34090 | 25.6707 | 13.6559 | 69.7081 | -30.3815 | 55.5845 | 70.9658 | 14.6269 | 0.75443 | -29.6271 | 0 | 78.0189 | 89.9813 | -11.9624 | -90 | 89.9838 | 79.302 | -79.3182 | -91.2806 | 0
[10 empty] | 34091 | 25.6707 | 13.6561 | 69.7083 | -30.3815 | 55.5847 | 70.9661 | 14.6272 | 0.75418 | -29.6273 | 0 | 78.0192 | 89.9813 | -11.962 | -90 | 89.9838 | 79.3023 | -79.3185 | -91.2805 | 0
[10 empty] | 34092 | 25.6707 | 13.6564 | 69.7086 | -30.3815 | 55.585 | 70.9663 | 14.6274 | 0.75393 | -29.6276 | 0 | 78.0196 | 89.9813 | -11.9617 | -90 | 89.9838 | 79.3026 | -79.3188 | -91.2805 | 0
[10 empty] | 34093 | 25.6707 | 13.6566 | 69.7088 | -30.3815 | 55.5852 | 70.9666 | 14.6277 | 0.75369 | -29.6278 | 0 | 78.0199 | 89.9813 | -11.9614 | -90 | 89.9838 | 79.3029 | -79.3191 | -91.2805 | 0
[10 empty] | 34094 | 25.6707 | 13.6569 | 69.7091 | -30.3815 | 55.5855 | 70.9668 | 14.6279 | 0.75344 | -29.6281 | 0 | 78.0202 | 89.9813 | -11.961 | -90 | 89.9838 | 79.3032 | -79.3194 | -91.2804 | 0
[10 empty] | 34095 | 25.6707 | 13.6571 | 69.7093 | -30.3815 | 55.5857 | 70.9671 | 14.6281 | 0.7532 | -29.6283 | 0 | 78.0206 | 89.9813 | -11.9607 | -90 | 89.9838 | 79.3035 | -79.3197 | -91.2804 | 0
[10 empty] | 34096 | 25.6707 | 13.6574 | 69.7096 | -30.3816 | 55.586 | 70.9673 | 14.6284 | 0.75295 | -29.6286 | 0 | 78.0209 | 89.9813 | -11.9603 | -90 | 89.9838 | 79.3038 | -79.32 | -91.2804 | 0
[10 empty] | 34097 | 25.6707 | 13.6576 | 69.7099 | -30.3816 | 55.5863 | 70.9676 | 14.6286 | 0.7527 | -29.6289 | 0 | 78.0213 | 89.9813 | -11.96 | -90 | 89.9838 | 79.3041 | -79.3203 | -91.2803 | 0
[10 empty] | 34098 | 25.6707 | 13.6578 | 69.7101 | -30.3816 | 55.5865 | 70.9679 | 14.6289 | 0.75246 | -29.6291 | 0 | 78.0216 | 89.9813 | -11.9597 | -90 | 89.9838 | 79.3044 | -79.3206 | -91.2803 | 0
[10 empty] | 34099 | 25.6707 | 13.6581 | 69.7104 | -30.3816 | 55.5868 | 70.9681 | 14.6291 | 0.75221 | -29.6294 | 0 | 78.0219 | 89.9813 | -11.9593 | -90 | 89.9838 | 79.3047 | -79.321 | -91.2803 | 0
[10 empty] | 34100 | 25.6707 | 13.6583 | 69.7106 | -30.3816 | 55.587 | 70.9684 | 14.6294 | 0.75197 | -29.6296 | 0 | 78.0223 | 89.9813 | -11.959 | -90 | 89.9838 | 79.3051 | -79.3213 | -91.2802 | 0
[10 empty] | 34101 | 25.6707 | 13.6586 | 69.7109 | -30.3816 | 55.5873 | 70.9686 | 14.6296 | 0.75172 | -29.6299 | 0 | 78.0226 | 89.9813 | -11.9586 | -90 | 89.9838 | 79.3054 | -79.3216 | -91.2802 | 0
[10 empty] | 34102 | 25.6707 | 13.6588 | 69.7111 | -30.3816 | 55.5875 | 70.9689 | 14.6299 | 0.75147 | -29.6301 | 0 | 78.023 | 89.9813 | -11.9583 | -90 | 89.9838 | 79.3057 | -79.3219 | -91.2802 | 0
[10 empty] | 34103 | 25.6707 | 13.6591 | 69.7114 | -30.3816 | 55.5878 | 70.9691 | 14.6301 | 0.75123 | -29.6304 | 0 | 78.0233 | 89.9813 | -11.958 | -90 | 89.9838 | 79.306 | -79.3222 | -91.2801 | 0
[10 empty] | 34104 | 25.6707 | 13.6593 | 69.7116 | -30.3816 | 55.588 | 70.9694 | 14.6304 | 0.75098 | -29.6307 | 0 | 78.0237 | 89.9813 | -11.9576 | -90 | 89.9838 | 79.3063 | -79.3225 | -91.2801 | 0
[10 empty] | 34105 | 25.6707 | 13.6596 | 69.7119 | -30.3817 | 55.5883 | 70.9696 | 14.6306 | 0.75074 | -29.6309 | 0 | 78.024 | 89.9813 | -11.9573 | -90 | 89.9838 | 79.3066 | -79.3228 | -91.2801 | 0
[10 empty] | 34106 | 25.6707 | 13.6598 | 69.7122 | -30.3817 | 55.5885 | 70.9699 | 14.6309 | 0.75049 | -29.6312 | 0 | 78.0243 | 89.9813 | -11.9569 | -90 | 89.9838 | 79.3069 | -79.3231 | -91.28 | 0
[10 empty] | 34107 | 25.6707 | 13.66 | 69.7124 | -30.3817 | 55.5888 | 70.9701 | 14.6311 | 0.75024 | -29.6314 | 0 | 78.0247 | 89.9813 | -11.9566 | -90 | 89.9838 | 79.3072 | -79.3234 | -91.28 | 0
[10 empty] | 34108 | 25.6707 | 13.6603 | 69.7127 | -30.3817 | 55.5891 | 70.9704 | 14.6313 | 0.75 | -29.6317 | 0 | 78.025 | 89.9813 | -11.9562 | -90 | 89.9838 | 79.3075 | -79.3237 | -91.28 | 0
[10 empty] | 34109 | 25.6707 | 13.6605 | 69.7129 | -30.3817 | 55.5893 | 70.9707 | 14.6316 | 0.74975 | -29.6319 | 0 | 78.0254 | 89.9813 | -11.9559 | -90 | 89.9838 | 79.3078 | -79.324 | -91.2799 | 0
[10 empty] | 34110 | 25.6707 | 13.6608 | 69.7132 | -30.3817 | 55.5896 | 70.9709 | 14.6318 | 0.74951 | -29.6322 | 0 | 78.0257 | 89.9813 | -11.9556 | -90 | 89.9838 | 79.3081 | -79.3243 | -91.2799 | 0
[10 empty] | 34111 | 25.6707 | 13.661 | 69.7134 | -30.3817 | 55.5898 | 70.9712 | 14.6321 | 0.74926 | -29.6325 | 0 | 78.026 | 89.9813 | -11.9552 | -90 | 89.9838 | 79.3084 | -79.3246 | -91.2799 | 0
[10 empty] | 34112 | 25.6707 | 13.6613 | 69.7137 | -30.3817 | 55.5901 | 70.9714 | 14.6323 | 0.74902 | -29.6327 | 0 | 78.0264 | 89.9813 | -11.9549 | -90 | 89.9838 | 79.3087 | -79.3249 | -91.2798 | 0
[10 empty] | 34113 | 25.6707 | 13.6615 | 69.7139 | -30.3817 | 55.5903 | 70.9717 | 14.6326 | 0.74877 | -29.633 | 0 | 78.0267 | 89.9813 | -11.9545 | -90 | 89.9838 | 79.309 | -79.3252 | -91.2798 | 0
[10 empty] | 34114 | 25.6707 | 13.6617 | 69.7142 | -30.3817 | 55.5906 | 70.9719 | 14.6328 | 0.74852 | -29.6332 | 0 | 78.0271 | 89.9813 | -11.9542 | -90 | 89.9838 | 79.3093 | -79.3255 | -91.2797 | 0
[10 empty] | 34115 | 25.6707 | 13.662 | 69.7144 | -30.3818 | 55.5908 | 70.9722 | 14.6331 | 0.74828 | -29.6335 | 0 | 78.0274 | 89.9813 | -11.9539 | -90 | 89.9838 | 79.3096 | -79.3258 | -91.2797 | 0
[10 empty] | 34116 | 25.6707 | 13.6622 | 69.7147 | -30.3818 | 55.5911 | 70.9724 | 14.6333 | 0.74803 | -29.6337 | 0 | 78.0277 | 89.9813 | -11.9535 | -90 | 89.9838 | 79.31 | -79.3262 | -91.2797 | 0
[10 empty] | 34117 | 25.6707 | 13.6625 | 69.715 | -30.3818 | 55.5914 | 70.9727 | 14.6336 | 0.74779 | -29.634 | 0 | 78.0281 | 89.9813 | -11.9532 | -90 | 89.9838 | 79.3103 | -79.3265 | -91.2796 | 0
[10 empty] | 34118 | 25.6707 | 13.6627 | 69.7152 | -30.3818 | 55.5916 | 70.9729 | 14.6338 | 0.74754 | -29.6343 | 0 | 78.0284 | 89.9813 | -11.9528 | -90 | 89.9838 | 79.3106 | -79.3268 | -91.2796 | 0
[10 empty] | 34119 | 25.6707 | 13.663 | 69.7155 | -30.3818 | 55.5919 | 70.9732 | 14.634 | 0.74729 | -29.6345 | 0 | 78.0288 | 89.9813 | -11.9525 | -90 | 89.9838 | 79.3109 | -79.3271 | -91.2796 | 0
[10 empty] | 34120 | 25.6707 | 13.6632 | 69.7157 | -30.3818 | 55.5921 | 70.9735 | 14.6343 | 0.74705 | -29.6348 | 0 | 78.0291 | 89.9813 | -11.9522 | -90 | 89.9838 | 79.3112 | -79.3274 | -91.2795 | 0
[10 empty] | 34121 | 25.6707 | 13.6635 | 69.716 | -30.3818 | 55.5924 | 70.9737 | 14.6345 | 0.7468 | -29.635 | 0 | 78.0294 | 89.9813 | -11.9518 | -90 | 89.9838 | 79.3115 | -79.3277 | -91.2795 | 0
[10 empty] | 34122 | 25.6707 | 13.6637 | 69.7162 | -30.3818 | 55.5926 | 70.974 | 14.6348 | 0.74656 | -29.6353 | 0 | 78.0298 | 89.9813 | -11.9515 | -90 | 89.9838 | 79.3118 | -79.328 | -91.2795 | 0
[10 empty] | 34123 | 25.6707 | 13.6639 | 69.7165 | -30.3818 | 55.5929 | 70.9742 | 14.635 | 0.74631 | -29.6355 | 0 | 78.0301 | 89.9813 | -11.9511 | -90 | 89.9838 | 79.3121 | -79.3283 | -91.2794 | 0
[10 empty] | 34124 | 25.6707 | 13.6642 | 69.7167 | -30.3819 | 55.5931 | 70.9745 | 14.6353 | 0.74607 | -29.6358 | 0 | 78.0305 | 89.9813 | -11.9508 | -90 | 89.9838 | 79.3124 | -79.3286 | -91.2794 | 0
[10 empty] | 34125 | 25.6707 | 13.6644 | 69.717 | -30.3819 | 55.5934 | 70.9747 | 14.6355 | 0.74582 | -29.636 | 0 | 78.0308 | 89.9813 | -11.9505 | -90 | 89.9838 | 79.3127 | -79.3289 | -91.2794 | 0
[10 empty] | 34126 | 25.6707 | 13.6647 | 69.7172 | -30.3819 | 55.5936 | 70.975 | 14.6358 | 0.74557 | -29.6363 | 0 | 78.0312 | 89.9813 | -11.9501 | -90 | 89.9838 | 79.313 | -79.3292 | -91.2793 | 0
[10 empty] | 34127 | 25.6707 | 13.6649 | 69.7175 | -30.3819 | 55.5939 | 70.9752 | 14.636 | 0.74533 | -29.6366 | 0 | 78.0315 | 89.9813 | -11.9498 | -90 | 89.9838 | 79.3133 | -79.3295 | -91.2793 | 0
[10 empty] | 34128 | 25.6707 | 13.6652 | 69.7177 | -30.3819 | 55.5942 | 70.9755 | 14.6363 | 0.74508 | -29.6368 | 0 | 78.0318 | 89.9813 | -11.9494 | -90 | 89.9838 | 79.3136 | -79.3298 | -91.2793 | 0
[10 empty] | 34129 | 25.6707 | 13.6654 | 69.718 | -30.3819 | 55.5944 | 70.9757 | 14.6365 | 0.74484 | -29.6371 | 0 | 78.0322 | 89.9813 | -11.9491 | -90 | 89.9838 | 79.3139 | -79.3301 | -91.2792 | 0
[10 empty] | 34130 | 25.6707 | 13.6656 | 69.7183 | -30.3819 | 55.5947 | 70.976 | 14.6368 | 0.74459 | -29.6373 | 0 | 78.0325 | 89.9813 | -11.9488 | -90 | 89.9838 | 79.3142 | -79.3304 | -91.2792 | 0
[10 empty] | 34131 | 25.6707 | 13.6659 | 69.7185 | -30.3819 | 55.5949 | 70.9763 | 14.637 | 0.74434 | -29.6376 | 0 | 78.0329 | 89.9813 | -11.9484 | -90 | 89.9838 | 79.3145 | -79.3307 | -91.2792 | 0
[10 empty] | 34132 | 25.6707 | 13.6661 | 69.7188 | -30.3819 | 55.5952 | 70.9765 | 14.6372 | 0.7441 | -29.6378 | 0 | 78.0332 | 89.9813 | -11.9481 | -90 | 89.9838 | 79.3148 | -79.331 | -91.2791 | 0
[10 empty] | 34133 | 25.6707 | 13.6664 | 69.719 | -30.382 | 55.5954 | 70.9768 | 14.6375 | 0.74385 | -29.6381 | 0 | 78.0335 | 89.9813 | -11.9477 | -90 | 89.9838 | 79.3152 | -79.3313 | -91.2791 | 0
[10 empty] | 34134 | 25.6707 | 13.6666 | 69.7193 | -30.382 | 55.5957 | 70.977 | 14.6377 | 0.74361 | -29.6384 | 0 | 78.0339 | 89.9813 | -11.9474 | -90 | 89.9838 | 79.3155 | -79.3316 | -91.2791 | 0
[10 empty] | 34135 | 25.6707 | 13.6669 | 69.7195 | -30.382 | 55.5959 | 70.9773 | 14.638 | 0.74336 | -29.6386 | 0 | 78.0342 | 89.9813 | -11.9471 | -90 | 89.9838 | 79.3158 | -79.332 | -91.279 | 0
[10 empty] | 34136 | 25.6707 | 13.6671 | 69.7198 | -30.382 | 55.5962 | 70.9775 | 14.6382 | 0.74312 | -29.6389 | 0 | 78.0346 | 89.9813 | -11.9467 | -90 | 89.9838 | 79.3161 | -79.3323 | -91.279 | 0
[10 empty] | 34137 | 25.6707 | 13.6673 | 69.72 | -30.382 | 55.5964 | 70.9778 | 14.6385 | 0.74287 | -29.6391 | 0 | 78.0349 | 89.9813 | -11.9464 | -90 | 89.9838 | 79.3164 | -79.3326 | -91.279 | 0
[10 empty] | 34138 | 25.6707 | 13.6676 | 69.7203 | -30.382 | 55.5967 | 70.978 | 14.6387 | 0.74262 | -29.6394 | 0 | 78.0352 | 89.9813 | -11.946 | -90 | 89.9838 | 79.3167 | -79.3329 | -91.2789 | 0
[10 empty] | 34139 | 25.6707 | 13.6678 | 69.7205 | -30.382 | 55.5969 | 70.9783 | 14.639 | 0.74238 | -29.6396 | 0 | 78.0356 | 89.9813 | -11.9457 | -90 | 89.9838 | 79.317 | -79.3332 | -91.2789 | 0
[10 empty] | 34140 | 25.6707 | 13.6681 | 69.7208 | -30.382 | 55.5972 | 70.9785 | 14.6392 | 0.74213 | -29.6399 | 0 | 78.0359 | 89.9813 | -11.9454 | -90 | 89.9838 | 79.3173 | -79.3335 | -91.2788 | 0
[10 empty] | 34141 | 25.6707 | 13.6683 | 69.7211 | -30.382 | 55.5975 | 70.9788 | 14.6395 | 0.74189 | -29.6402 | 0 | 78.0363 | 89.9813 | -11.945 | -90 | 89.9838 | 79.3176 | -79.3338 | -91.2788 | 0
[10 empty] | 34142 | 25.6707 | 13.6686 | 69.7213 | -30.3821 | 55.5977 | 70.9791 | 14.6397 | 0.74164 | -29.6404 | 0 | 78.0366 | 89.9813 | -11.9447 | -90 | 89.9838 | 79.3179 | -79.3341 | -91.2788 | 0
[10 empty] | 34143 | 25.6707 | 13.6688 | 69.7216 | -30.3821 | 55.598 | 70.9793 | 14.6399 | 0.7414 | -29.6407 | 0 | 78.0369 | 89.9813 | -11.9443 | -90 | 89.9838 | 79.3182 | -79.3344 | -91.2787 | 0
[10 empty] | 34144 | 25.6707 | 13.6691 | 69.7218 | -30.3821 | 55.5982 | 70.9796 | 14.6402 | 0.74115 | -29.6409 | 0 | 78.0373 | 89.9813 | -11.944 | -90 | 89.9838 | 79.3185 | -79.3347 | -91.2787 | 0
[10 empty] | 34145 | 25.6707 | 13.6693 | 69.7221 | -30.3821 | 55.5985 | 70.9798 | 14.6404 | 0.74091 | -29.6412 | 0 | 78.0376 | 89.9813 | -11.9437 | -90 | 89.9838 | 79.3188 | -79.335 | -91.2787 | 0
[10 empty] | 34146 | 25.6707 | 13.6695 | 69.7223 | -30.3821 | 55.5987 | 70.9801 | 14.6407 | 0.74066 | -29.6414 | 0 | 78.038 | 89.9813 | -11.9433 | -90 | 89.9838 | 79.3191 | -79.3353 | -91.2786 | 0
[10 empty] | 34147 | 25.6707 | 13.6698 | 69.7226 | -30.3821 | 55.599 | 70.9803 | 14.6409 | 0.74041 | -29.6417 | 0 | 78.0383 | 89.9813 | -11.943 | -90 | 89.9838 | 79.3194 | -79.3356 | -91.2786 | 0
[10 empty] | 34148 | 25.6707 | 13.67 | 69.7228 | -30.3821 | 55.5992 | 70.9806 | 14.6412 | 0.74017 | -29.6419 | 0 | 78.0386 | 89.9813 | -11.9426 | -90 | 89.9838 | 79.3197 | -79.3359 | -91.2786 | 0
[10 empty] | 34149 | 25.6707 | 13.6703 | 69.7231 | -30.3821 | 55.5995 | 70.9808 | 14.6414 | 0.73992 | -29.6422 | 0 | 78.039 | 89.9813 | -11.9423 | -90 | 89.9838 | 79.32 | -79.3362 | -91.2785 | 0
[10 empty] | 34150 | 25.6707 | 13.6705 | 69.7233 | -30.3821 | 55.5997 | 70.9811 | 14.6417 | 0.73968 | -29.6425 | 0 | 78.0393 | 89.9813 | -11.942 | -90 | 89.9838 | 79.3203 | -79.3365 | -91.2785 | 0
[10 empty] | 34151 | 25.6707 | 13.6708 | 69.7236 | -30.3822 | 55.6 | 70.9813 | 14.6419 | 0.73943 | -29.6427 | 0 | 78.0397 | 89.9813 | -11.9416 | -90 | 89.9838 | 79.3207 | -79.3368 | -91.2785 | 0
[10 empty] | 34152 | 25.6707 | 13.671 | 69.7239 | -30.3822 | 55.6003 | 70.9816 | 14.6422 | 0.73919 | -29.643 | 0 | 78.04 | 89.9813 | -11.9413 | -90 | 89.9838 | 79.321 | -79.3371 | -91.2784 | 0
[10 empty] | 34153 | 25.6707 | 13.6712 | 69.7241 | -30.3822 | 55.6005 | 70.9819 | 14.6424 | 0.73894 | -29.6432 | 0 | 78.0403 | 89.9813 | -11.941 | -90 | 89.9838 | 79.3213 | -79.3374 | -91.2784 | 0
[10 empty] | 34154 | 25.6707 | 13.6715 | 69.7244 | -30.3822 | 55.6008 | 70.9821 | 14.6426 | 0.73869 | -29.6435 | 0 | 78.0407 | 89.9813 | -11.9406 | -90 | 89.9838 | 79.3216 | -79.3378 | -91.2784 | 0
[10 empty] | 34155 | 25.6707 | 13.6717 | 69.7246 | -30.3822 | 55.601 | 70.9824 | 14.6429 | 0.73845 | -29.6437 | 0 | 78.041 | 89.9813 | -11.9403 | -90 | 89.9838 | 79.3219 | -79.3381 | -91.2783 | 0
[10 empty] | 34156 | 25.6707 | 13.672 | 69.7249 | -30.3822 | 55.6013 | 70.9826 | 14.6431 | 0.7382 | -29.644 | 0 | 78.0414 | 89.9813 | -11.9399 | -90 | 89.9838 | 79.3222 | -79.3384 | -91.2783 | 0
[10 empty] | 34157 | 25.6707 | 13.6722 | 69.7251 | -30.3822 | 55.6015 | 70.9829 | 14.6434 | 0.73796 | -29.6443 | 0 | 78.0417 | 89.9813 | -11.9396 | -90 | 89.9838 | 79.3225 | -79.3387 | -91.2783 | 0
[10 empty] | 34158 | 25.6707 | 13.6725 | 69.7254 | -30.3822 | 55.6018 | 70.9831 | 14.6436 | 0.73771 | -29.6445 | 0 | 78.042 | 89.9813 | -11.9393 | -90 | 89.9838 | 79.3228 | -79.339 | -91.2782 | 0
[10 empty] | 34159 | 25.6707 | 13.6727 | 69.7256 | -30.3822 | 55.602 | 70.9834 | 14.6439 | 0.73747 | -29.6448 | 0 | 78.0424 | 89.9813 | -11.9389 | -90 | 89.9838 | 79.3231 | -79.3393 | -91.2782 | 0
[10 empty] | 34160 | 25.6707 | 13.6729 | 69.7259 | -30.3822 | 55.6023 | 70.9836 | 14.6441 | 0.73722 | -29.645 | 0 | 78.0427 | 89.9813 | -11.9386 | -90 | 89.9838 | 79.3234 | -79.3396 | -91.2782 | 0
[10 empty] | 34161 | 25.6707 | 13.6732 | 69.7261 | -30.3823 | 55.6025 | 70.9839 | 14.6444 | 0.73698 | -29.6453 | 0 | 78.0431 | 89.9813 | -11.9382 | -90 | 89.9838 | 79.3237 | -79.3399 | -91.2781 | 0
[10 empty] | 34162 | 25.6707 | 13.6734 | 69.7264 | -30.3823 | 55.6028 | 70.9841 | 14.6446 | 0.73673 | -29.6455 | 0 | 78.0434 | 89.9813 | -11.9379 | -90 | 89.9838 | 79.324 | -79.3402 | -91.2781 | 0
[10 empty] | 34163 | 25.6707 | 13.6737 | 69.7267 | -30.3823 | 55.6031 | 70.9844 | 14.6449 | 0.73648 | -29.6458 | 0 | 78.0437 | 89.9813 | -11.9376 | -90 | 89.9838 | 79.3243 | -79.3405 | -91.2781 | 0
[10 empty] | 34164 | 25.6707 | 13.6739 | 69.7269 | -30.3823 | 55.6033 | 70.9847 | 14.6451 | 0.73624 | -29.6461 | 0 | 78.0441 | 89.9813 | -11.9372 | -90 | 89.9838 | 79.3246 | -79.3408 | -91.278 | 0
[10 empty] | 34165 | 25.6707 | 13.6742 | 69.7272 | -30.3823 | 55.6036 | 70.9849 | 14.6453 | 0.73599 | -29.6463 | 0 | 78.0444 | 89.9813 | -11.9369 | -90 | 89.9838 | 79.3249 | -79.3411 | -91.278 | 0
[10 empty] | 34166 | 25.6707 | 13.6744 | 69.7274 | -30.3823 | 55.6038 | 70.9852 | 14.6456 | 0.73575 | -29.6466 | 0 | 78.0448 | 89.9813 | -11.9365 | -90 | 89.9838 | 79.3252 | -79.3414 | -91.2779 | 0
[10 empty] | 34167 | 25.6707 | 13.6746 | 69.7277 | -30.3823 | 55.6041 | 70.9854 | 14.6458 | 0.7355 | -29.6468 | 0 | 78.0451 | 89.9813 | -11.9362 | -90 | 89.9838 | 79.3255 | -79.3417 | -91.2779 | 0
[10 empty] | 34168 | 25.6707 | 13.6749 | 69.7279 | -30.3823 | 55.6043 | 70.9857 | 14.6461 | 0.73526 | -29.6471 | 0 | 78.0454 | 89.9813 | -11.9359 | -90 | 89.9838 | 79.3258 | -79.342 | -91.2779 | 0
[10 empty] | 34169 | 25.6707 | 13.6751 | 69.7282 | -30.3823 | 55.6046 | 70.9859 | 14.6463 | 0.73501 | -29.6473 | 0 | 78.0458 | 89.9813 | -11.9355 | -90 | 89.9838 | 79.3262 | -79.3423 | -91.2778 | 0
[10 empty] | 34170 | 25.6707 | 13.6754 | 69.7284 | -30.3824 | 55.6048 | 70.9862 | 14.6466 | 0.73477 | -29.6476 | 0 | 78.0461 | 89.9813 | -11.9352 | -90 | 89.9838 | 79.3265 | -79.3426 | -91.2778 | 0
[10 empty] | 34171 | 25.6707 | 13.6756 | 69.7287 | -30.3824 | 55.6051 | 70.9864 | 14.6468 | 0.73452 | -29.6478 | 0 | 78.0465 | 89.9813 | -11.9348 | -90 | 89.9838 | 79.3268 | -79.3429 | -91.2778 | 0
[10 empty] | 34172 | 25.6707 | 13.6759 | 69.7289 | -30.3824 | 55.6053 | 70.9867 | 14.6471 | 0.73428 | -29.6481 | 0 | 78.0468 | 89.9813 | -11.9345 | -90 | 89.9838 | 79.3271 | -79.3432 | -91.2777 | 0
[10 empty] | 34173 | 25.6707 | 13.6761 | 69.7292 | -30.3824 | 55.6056 | 70.9869 | 14.6473 | 0.73403 | -29.6484 | 0 | 78.0471 | 89.9813 | -11.9342 | -90 | 89.9838 | 79.3274 | -79.3435 | -91.2777 | 0
[10 empty] | 34174 | 25.6707 | 13.6764 | 69.7294 | -30.3824 | 55.6058 | 70.9872 | 14.6476 | 0.73378 | -29.6486 | 0 | 78.0475 | 89.9813 | -11.9338 | -90 | 89.9838 | 79.3277 | -79.3438 | -91.2777 | 0
[10 empty] | 34175 | 25.6707 | 13.6766 | 69.7297 | -30.3824 | 55.6061 | 70.9874 | 14.6478 | 0.73354 | -29.6489 | 0 | 78.0478 | 89.9813 | -11.9335 | -90 | 89.9838 | 79.328 | -79.3442 | -91.2776 | 0
[10 empty] | 34176 | 25.6707 | 13.6768 | 69.73 | -30.3824 | 55.6064 | 70.9877 | 14.648 | 0.73329 | -29.6491 | 0 | 78.0482 | 89.9813 | -11.9331 | -90 | 89.9838 | 79.3283 | -79.3445 | -91.2776 | 0
[10 empty] | 34177 | 25.6707 | 13.6771 | 69.7302 | -30.3824 | 55.6066 | 70.988 | 14.6483 | 0.73305 | -29.6494 | 0 | 78.0485 | 89.9813 | -11.9328 | -90 | 89.9838 | 79.3286 | -79.3448 | -91.2776 | 0
[10 empty] | 34178 | 25.6707 | 13.6773 | 69.7305 | -30.3824 | 55.6069 | 70.9882 | 14.6485 | 0.7328 | -29.6496 | 0 | 78.0488 | 89.9813 | -11.9325 | -90 | 89.9838 | 79.3289 | -79.3451 | -91.2775 | 0
[10 empty] | 34179 | 25.6707 | 13.6776 | 69.7307 | -30.3825 | 55.6071 | 70.9885 | 14.6488 | 0.73256 | -29.6499 | 0 | 78.0492 | 89.9813 | -11.9321 | -90 | 89.9838 | 79.3292 | -79.3454 | -91.2775 | 0
[10 empty] | 34180 | 25.6707 | 13.6778 | 69.731 | -30.3825 | 55.6074 | 70.9887 | 14.649 | 0.73231 | -29.6502 | 0 | 78.0495 | 89.9813 | -11.9318 | -90 | 89.9838 | 79.3295 | -79.3457 | -91.2775 | 0
[10 empty] | 34181 | 25.6707 | 13.6781 | 69.7312 | -30.3825 | 55.6076 | 70.989 | 14.6493 | 0.73207 | -29.6504 | 0 | 78.0499 | 89.9813 | -11.9315 | -90 | 89.9838 | 79.3298 | -79.346 | -91.2774 | 0
[10 empty] | 34182 | 25.6707 | 13.6783 | 69.7315 | -30.3825 | 55.6079 | 70.9892 | 14.6495 | 0.73182 | -29.6507 | 0 | 78.0502 | 89.9813 | -11.9311 | -90 | 89.9838 | 79.3301 | -79.3463 | -91.2774 | 0
[10 empty] | 34183 | 25.6707 | 13.6785 | 69.7317 | -30.3825 | 55.6081 | 70.9895 | 14.6498 | 0.73158 | -29.6509 | 0 | 78.0505 | 89.9813 | -11.9308 | -90 | 89.9838 | 79.3304 | -79.3466 | -91.2774 | 0
[10 empty] | 34184 | 25.6707 | 13.6788 | 69.732 | -30.3825 | 55.6084 | 70.9897 | 14.65 | 0.73133 | -29.6512 | 0 | 78.0509 | 89.9813 | -11.9304 | -90 | 89.9838 | 79.3307 | -79.3469 | -91.2773 | 0
[10 empty] | 34185 | 25.6707 | 13.679 | 69.7322 | -30.3825 | 55.6086 | 70.99 | 14.6503 | 0.73108 | -29.6514 | 0 | 78.0512 | 89.9813 | -11.9301 | -90 | 89.9838 | 79.331 | -79.3472 | -91.2773 | 0
[10 empty] | 34186 | 25.6707 | 13.6793 | 69.7325 | -30.3825 | 55.6089 | 70.9902 | 14.6505 | 0.73084 | -29.6517 | 0 | 78.0516 | 89.9813 | -11.9298 | -90 | 89.9838 | 79.3313 | -79.3475 | -91.2773 | 0
[10 empty] | 34187 | 25.6707 | 13.6795 | 69.7327 | -30.3825 | 55.6092 | 70.9905 | 14.6507 | 0.73059 | -29.6519 | 0 | 78.0519 | 89.9813 | -11.9294 | -90 | 89.9838 | 79.3316 | -79.3478 | -91.2772 | 0
[10 empty] | 34188 | 25.6707 | 13.6798 | 69.733 | -30.3826 | 55.6094 | 70.9908 | 14.651 | 0.73035 | -29.6522 | 0 | 78.0522 | 89.9813 | -11.9291 | -90 | 89.9838 | 79.3319 | -79.3481 | -91.2772 | 0
[10 empty] | 34189 | 25.6707 | 13.68 | 69.7333 | -30.3826 | 55.6097 | 70.991 | 14.6512 | 0.7301 | -29.6525 | 0 | 78.0526 | 89.9813 | -11.9287 | -90 | 89.9838 | 79.3323 | -79.3484 | -91.2772 | 0
[10 empty] | 34190 | 25.6707 | 13.6802 | 69.7335 | -30.3826 | 55.6099 | 70.9913 | 14.6515 | 0.72986 | -29.6527 | 0 | 78.0529 | 89.9813 | -11.9284 | -90 | 89.9838 | 79.3326 | -79.3487 | -91.2771 | 0
[10 empty] | 34191 | 25.6707 | 13.6805 | 69.7338 | -30.3826 | 55.6102 | 70.9915 | 14.6517 | 0.72961 | -29.653 | 0 | 78.0532 | 89.9813 | -11.9281 | -90 | 89.9838 | 79.3329 | -79.349 | -91.2771 | 0
[10 empty] | 34192 | 25.6707 | 13.6807 | 69.734 | -30.3826 | 55.6104 | 70.9918 | 14.652 | 0.72937 | -29.6532 | 0 | 78.0536 | 89.9813 | -11.9277 | -90 | 89.9838 | 79.3332 | -79.3493 | -91.2771 | 0
[10 empty] | 34193 | 25.6707 | 13.681 | 69.7343 | -30.3826 | 55.6107 | 70.992 | 14.6522 | 0.72912 | -29.6535 | 0 | 78.0539 | 89.9813 | -11.9274 | -90 | 89.9838 | 79.3335 | -79.3496 | -91.277 | 0
[10 empty] | 34194 | 25.6707 | 13.6812 | 69.7345 | -30.3826 | 55.6109 | 70.9923 | 14.6525 | 0.72888 | -29.6537 | 0 | 78.0543 | 89.9813 | -11.927 | -90 | 89.9838 | 79.3338 | -79.3499 | -91.277 | 0
[10 empty] | 34195 | 25.6707 | 13.6815 | 69.7348 | -30.3826 | 55.6112 | 70.9925 | 14.6527 | 0.72863 | -29.654 | 0 | 78.0546 | 89.9813 | -11.9267 | -90 | 89.9838 | 79.3341 | -79.3502 | -91.2769 | 0
[10 empty] | 34196 | 25.6707 | 13.6817 | 69.735 | -30.3826 | 55.6114 | 70.9928 | 14.653 | 0.72839 | -29.6543 | 0 | 78.0549 | 89.9813 | -11.9264 | -90 | 89.9838 | 79.3344 | -79.3505 | -91.2769 | 0
[10 empty] | 34197 | 25.6707 | 13.6819 | 69.7353 | -30.3826 | 55.6117 | 70.993 | 14.6532 | 0.72814 | -29.6545 | 0 | 78.0553 | 89.9813 | -11.926 | -90 | 89.9838 | 79.3347 | -79.3509 | -91.2769 | 0
[10 empty] | 34198 | 25.6707 | 13.6822 | 69.7355 | -30.3827 | 55.6119 | 70.9933 | 14.6534 | 0.7279 | -29.6548 | 0 | 78.0556 | 89.9813 | -11.9257 | -90 | 89.9838 | 79.335 | -79.3512 | -91.2768 | 0
[10 empty] | 34199 | 25.6707 | 13.6824 | 69.7358 | -30.3827 | 55.6122 | 70.9935 | 14.6537 | 0.72765 | -29.655 | 0 | 78.056 | 89.9813 | -11.9254 | -90 | 89.9838 | 79.3353 | -79.3515 | -91.2768 | 0
[10 empty] | 34200 | 25.6707 | 13.6827 | 69.736 | -30.3827 | 55.6125 | 70.9938 | 14.6539 | 0.7274 | -29.6553 | 0 | 78.0563 | 89.9813 | -11.925 | -90 | 89.9838 | 79.3356 | -79.3518 | -91.2768 | 0
[10 empty] | 34201 | 25.6707 | 13.6829 | 69.7363 | -30.3827 | 55.6127 | 70.9941 | 14.6542 | 0.72716 | -29.6555 | 0 | 78.0566 | 89.9813 | -11.9247 | -90 | 89.9838 | 79.3359 | -79.3521 | -91.2767 | 0
[10 empty] | 34202 | 25.6707 | 13.6832 | 69.7366 | -30.3827 | 55.613 | 70.9943 | 14.6544 | 0.72691 | -29.6558 | 0 | 78.057 | 89.9813 | -11.9243 | -90 | 89.9838 | 79.3362 | -79.3524 | -91.2767 | 0
[10 empty] | 34203 | 25.6707 | 13.6834 | 69.7368 | -30.3827 | 55.6132 | 70.9946 | 14.6547 | 0.72667 | -29.656 | 0 | 78.0573 | 89.9813 | -11.924 | -90 | 89.9838 | 79.3365 | -79.3527 | -91.2767 | 0
[10 empty] | 34204 | 25.6707 | 13.6836 | 69.7371 | -30.3827 | 55.6135 | 70.9948 | 14.6549 | 0.72642 | -29.6563 | 0 | 78.0577 | 89.9813 | -11.9237 | -90 | 89.9838 | 79.3368 | -79.353 | -91.2766 | 0
[10 empty] | 34205 | 25.6707 | 13.6839 | 69.7373 | -30.3827 | 55.6137 | 70.9951 | 14.6552 | 0.72618 | -29.6566 | 0 | 78.058 | 89.9813 | -11.9233 | -90 | 89.9838 | 79.3371 | -79.3533 | -91.2766 | 0
[10 empty] | 34206 | 25.6707 | 13.6841 | 69.7376 | -30.3827 | 55.614 | 70.9953 | 14.6554 | 0.72593 | -29.6568 | 0 | 78.0583 | 89.9813 | -11.923 | -90 | 89.9838 | 79.3374 | -79.3536 | -91.2766 | 0
[10 empty] | 34207 | 25.6707 | 13.6844 | 69.7378 | -30.3828 | 55.6142 | 70.9956 | 14.6557 | 0.72569 | -29.6571 | 0 | 78.0587 | 89.9813 | -11.9226 | -90 | 89.9838 | 79.3377 | -79.3539 | -91.2765 | 0
[10 empty] | 34208 | 25.6707 | 13.6846 | 69.7381 | -30.3828 | 55.6145 | 70.9958 | 14.6559 | 0.72544 | -29.6573 | 0 | 78.059 | 89.9813 | -11.9223 | -90 | 89.9838 | 79.338 | -79.3542 | -91.2765 | 0
[10 empty] | 34209 | 25.6707 | 13.6849 | 69.7383 | -30.3828 | 55.6147 | 70.9961 | 14.6561 | 0.7252 | -29.6576 | 0 | 78.0594 | 89.9813 | -11.922 | -90 | 89.9838 | 79.3383 | -79.3545 | -91.2765 | 0
[10 empty] | 34210 | 25.6707 | 13.6851 | 69.7386 | -30.3828 | 55.615 | 70.9963 | 14.6564 | 0.72495 | -29.6578 | 0 | 78.0597 | 89.9813 | -11.9216 | -90 | 89.9838 | 79.3387 | -79.3548 | -91.2764 | 0
[10 empty] | 34211 | 25.6707 | 13.6853 | 69.7388 | -30.3828 | 55.6152 | 70.9966 | 14.6566 | 0.72471 | -29.6581 | 0 | 78.06 | 89.9813 | -11.9213 | -90 | 89.9838 | 79.339 | -79.3551 | -91.2764 | 0
[10 empty] | 34212 | 25.6707 | 13.6856 | 69.7391 | -30.3828 | 55.6155 | 70.9968 | 14.6569 | 0.72446 | -29.6583 | 0 | 78.0604 | 89.9813 | -11.921 | -90 | 89.9838 | 79.3393 | -79.3554 | -91.2764 | 0
[10 empty] | 34213 | 25.6707 | 13.6858 | 69.7393 | -30.3828 | 55.6158 | 70.9971 | 14.6571 | 0.72422 | -29.6586 | 0 | 78.0607 | 89.9813 | -11.9206 | -90 | 89.9838 | 79.3396 | -79.3557 | -91.2763 | 0
[10 empty] | 34214 | 25.6707 | 13.6861 | 69.7396 | -30.3828 | 55.616 | 70.9974 | 14.6574 | 0.72397 | -29.6589 | 0 | 78.0611 | 89.9813 | -11.9203 | -90 | 89.9838 | 79.3399 | -79.356 | -91.2763 | 0
[10 empty] | 34215 | 25.6707 | 13.6863 | 69.7399 | -30.3828 | 55.6163 | 70.9976 | 14.6576 | 0.72373 | -29.6591 | 0 | 78.0614 | 89.9813 | -11.9199 | -90 | 89.9838 | 79.3402 | -79.3563 | -91.2763 | 0
[10 empty] | 34216 | 25.6707 | 13.6866 | 69.7401 | -30.3829 | 55.6165 | 70.9979 | 14.6579 | 0.72348 | -29.6594 | 0 | 78.0617 | 89.9813 | -11.9196 | -90 | 89.9838 | 79.3405 | -79.3566 | -91.2762 | 0
[10 empty] | 34217 | 25.6707 | 13.6868 | 69.7404 | -30.3829 | 55.6168 | 70.9981 | 14.6581 | 0.72324 | -29.6596 | 0 | 78.0621 | 89.9813 | -11.9193 | -90 | 89.9838 | 79.3408 | -79.3569 | -91.2762 | 0
[10 empty] | 34218 | 25.6707 | 13.6871 | 69.7406 | -30.3829 | 55.617 | 70.9984 | 14.6584 | 0.72299 | -29.6599 | 0 | 78.0624 | 89.9813 | -11.9189 | -90 | 89.9838 | 79.3411 | -79.3572 | -91.2762 | 0
[10 empty] | 34219 | 25.6707 | 13.6873 | 69.7409 | -30.3829 | 55.6173 | 70.9986 | 14.6586 | 0.72275 | -29.6601 | 0 | 78.0627 | 89.9813 | -11.9186 | -90 | 89.9838 | 79.3414 | -79.3575 | -91.2761 | 0
[10 empty] | 34220 | 25.6707 | 13.6875 | 69.7411 | -30.3829 | 55.6175 | 70.9989 | 14.6588 | 0.7225 | -29.6604 | 0 | 78.0631 | 89.9813 | -11.9182 | -90 | 89.9838 | 79.3417 | -79.3578 | -91.2761 | 0
[10 empty] | 34221 | 25.6707 | 13.6878 | 69.7414 | -30.3829 | 55.6178 | 70.9991 | 14.6591 | 0.72226 | -29.6607 | 0 | 78.0634 | 89.9813 | -11.9179 | -90 | 89.9839 | 79.342 | -79.3581 | -91.2761 | 0
[10 empty] | 34222 | 25.6707 | 13.688 | 69.7416 | -30.3829 | 55.618 | 70.9994 | 14.6593 | 0.72201 | -29.6609 | 0 | 78.0638 | 89.9813 | -11.9176 | -90 | 89.9839 | 79.3423 | -79.3585 | -91.276 | 0
[10 empty] | 34223 | 25.6707 | 13.6883 | 69.7419 | -30.3829 | 55.6183 | 70.9996 | 14.6596 | 0.72177 | -29.6612 | 0 | 78.0641 | 89.9813 | -11.9172 | -90 | 89.9839 | 79.3426 | -79.3588 | -91.276 | 0
[10 empty] | 34224 | 25.6707 | 13.6885 | 69.7421 | -30.3829 | 55.6185 | 70.9999 | 14.6598 | 0.72152 | -29.6614 | 0 | 78.0644 | 89.9813 | -11.9169 | -90 | 89.9839 | 79.3429 | -79.3591 | -91.276 | 0
[10 empty] | 34225 | 25.6707 | 13.6888 | 69.7424 | -30.3829 | 55.6188 | 71.0001 | 14.6601 | 0.72128 | -29.6617 | 0 | 78.0648 | 89.9813 | -11.9166 | -90 | 89.9839 | 79.3432 | -79.3594 | -91.2759 | 0
[10 empty] | 34226 | 25.6707 | 13.689 | 69.7426 | -30.383 | 55.6191 | 71.0004 | 14.6603 | 0.72103 | -29.6619 | 0 | 78.0651 | 89.9813 | -11.9162 | -90 | 89.9839 | 79.3435 | -79.3597 | -91.2759 | 0
[10 empty] | 34227 | 25.6707 | 13.6892 | 69.7429 | -30.383 | 55.6193 | 71.0007 | 14.6606 | 0.72078 | -29.6622 | 0 | 78.0655 | 89.9813 | -11.9159 | -90 | 89.9839 | 79.3438 | -79.36 | -91.2758 | 0
[10 empty] | 34228 | 25.6707 | 13.6895 | 69.7432 | -30.383 | 55.6196 | 71.0009 | 14.6608 | 0.72054 | -29.6624 | 0 | 78.0658 | 89.9813 | -11.9155 | -90 | 89.9839 | 79.3441 | -79.3603 | -91.2758 | 0
[10 empty] | 34229 | 25.6707 | 13.6897 | 69.7434 | -30.383 | 55.6198 | 71.0012 | 14.661 | 0.72029 | -29.6627 | 0 | 78.0661 | 89.9813 | -11.9152 | -90 | 89.9839 | 79.3444 | -79.3606 | -91.2758 | 0
[10 empty] | 34230 | 25.6707 | 13.69 | 69.7437 | -30.383 | 55.6201 | 71.0014 | 14.6613 | 0.72005 | -29.663 | 0 | 78.0665 | 89.9813 | -11.9149 | -90 | 89.9839 | 79.3447 | -79.3609 | -91.2757 | 0
[10 empty] | 34231 | 25.6707 | 13.6902 | 69.7439 | -30.383 | 55.6203 | 71.0017 | 14.6615 | 0.7198 | -29.6632 | 0 | 78.0668 | 89.9813 | -11.9145 | -90 | 89.9839 | 79.345 | -79.3612 | -91.2757 | 0
[10 empty] | 34232 | 25.6707 | 13.6905 | 69.7442 | -30.383 | 55.6206 | 71.0019 | 14.6618 | 0.71956 | -29.6635 | 0 | 78.0671 | 89.9813 | -11.9142 | -90 | 89.9839 | 79.3453 | -79.3615 | -91.2757 | 0
[10 empty] | 34233 | 25.6707 | 13.6907 | 69.7444 | -30.383 | 55.6208 | 71.0022 | 14.662 | 0.71931 | -29.6637 | 0 | 78.0675 | 89.9813 | -11.9138 | -90 | 89.9839 | 79.3456 | -79.3618 | -91.2756 | 0
[10 empty] | 34234 | 25.6707 | 13.6909 | 69.7447 | -30.383 | 55.6211 | 71.0024 | 14.6623 | 0.71907 | -29.664 | 0 | 78.0678 | 89.9813 | -11.9135 | -90 | 89.9839 | 79.346 | -79.3621 | -91.2756 | 0
[10 empty] | 34235 | 25.6707 | 13.6912 | 69.7449 | -30.3831 | 55.6213 | 71.0027 | 14.6625 | 0.71882 | -29.6642 | 0 | 78.0682 | 89.9813 | -11.9132 | -90 | 89.9839 | 79.3463 | -79.3624 | -91.2756 | 0
[10 empty] | 34236 | 25.6707 | 13.6914 | 69.7452 | -30.3831 | 55.6216 | 71.0029 | 14.6628 | 0.71858 | -29.6645 | 0 | 78.0685 | 89.9813 | -11.9128 | -90 | 89.9839 | 79.3466 | -79.3627 | -91.2755 | 0
[10 empty] | 34237 | 25.6707 | 13.6917 | 69.7454 | -30.3831 | 55.6218 | 71.0032 | 14.663 | 0.71833 | -29.6647 | 0 | 78.0688 | 89.9813 | -11.9125 | -90 | 89.9839 | 79.3469 | -79.363 | -91.2755 | 0
[10 empty] | 34238 | 25.6707 | 13.6919 | 69.7457 | -30.3831 | 55.6221 | 71.0034 | 14.6633 | 0.71809 | -29.665 | 0 | 78.0692 | 89.9813 | -11.9122 | -90 | 89.9839 | 79.3472 | -79.3633 | -91.2755 | 0
[10 empty] | 34239 | 25.6707 | 13.6922 | 69.7459 | -30.3831 | 55.6224 | 71.0037 | 14.6635 | 0.71784 | -29.6653 | 0 | 78.0695 | 89.9813 | -11.9118 | -90 | 89.9839 | 79.3475 | -79.3636 | -91.2754 | 0
[10 empty] | 34240 | 25.6707 | 13.6924 | 69.7462 | -30.3831 | 55.6226 | 71.004 | 14.6637 | 0.7176 | -29.6655 | 0 | 78.0699 | 89.9813 | -11.9115 | -90 | 89.9839 | 79.3478 | -79.3639 | -91.2754 | 0
[10 empty] | 34241 | 25.6707 | 13.6926 | 69.7465 | -30.3831 | 55.6229 | 71.0042 | 14.664 | 0.71735 | -29.6658 | 0 | 78.0702 | 89.9813 | -11.9111 | -90 | 89.9839 | 79.3481 | -79.3642 | -91.2754 | 0
[10 empty] | 34242 | 25.6707 | 13.6929 | 69.7467 | -30.3831 | 55.6231 | 71.0045 | 14.6642 | 0.71711 | -29.666 | 0 | 78.0705 | 89.9813 | -11.9108 | -90 | 89.9839 | 79.3484 | -79.3645 | -91.2753 | 0
[10 empty] | 34243 | 25.6707 | 13.6931 | 69.747 | -30.3831 | 55.6234 | 71.0047 | 14.6645 | 0.71686 | -29.6663 | 0 | 78.0709 | 89.9813 | -11.9105 | -90 | 89.9839 | 79.3487 | -79.3648 | -91.2753 | 0
[10 empty] | 34244 | 25.6707 | 13.6934 | 69.7472 | -30.3832 | 55.6236 | 71.005 | 14.6647 | 0.71662 | -29.6665 | 0 | 78.0712 | 89.9813 | -11.9101 | -90 | 89.9839 | 79.349 | -79.3651 | -91.2753 | 0
[10 empty] | 34245 | 25.6707 | 13.6936 | 69.7475 | -30.3832 | 55.6239 | 71.0052 | 14.665 | 0.71637 | -29.6668 | 0 | 78.0715 | 89.9813 | -11.9098 | -90 | 89.9839 | 79.3493 | -79.3654 | -91.2752 | 0
[10 empty] | 34246 | 25.6707 | 13.6939 | 69.7477 | -30.3832 | 55.6241 | 71.0055 | 14.6652 | 0.71613 | -29.667 | 0 | 78.0719 | 89.9813 | -11.9095 | -90 | 89.9839 | 79.3496 | -79.3657 | -91.2752 | 0
[10 empty] | 34247 | 25.6707 | 13.6941 | 69.748 | -30.3832 | 55.6244 | 71.0057 | 14.6655 | 0.71588 | -29.6673 | 0 | 78.0722 | 89.9813 | -11.9091 | -90 | 89.9839 | 79.3499 | -79.366 | -91.2752 | 0
[10 empty] | 34248 | 25.6707 | 13.6943 | 69.7482 | -30.3832 | 55.6246 | 71.006 | 14.6657 | 0.71564 | -29.6676 | 0 | 78.0726 | 89.9813 | -11.9088 | -90 | 89.9839 | 79.3502 | -79.3663 | -91.2751 | 0
[10 empty] | 34249 | 25.6707 | 13.6946 | 69.7485 | -30.3832 | 55.6249 | 71.0062 | 14.6659 | 0.71539 | -29.6678 | 0 | 78.0729 | 89.9813 | -11.9084 | -90 | 89.9839 | 79.3505 | -79.3666 | -91.2751 | 0
[10 empty] | 34250 | 25.6707 | 13.6948 | 69.7487 | -30.3832 | 55.6251 | 71.0065 | 14.6662 | 0.71515 | -29.6681 | 0 | 78.0732 | 89.9813 | -11.9081 | -90 | 89.9839 | 79.3508 | -79.367 | -91.2751 | 0
[10 empty] | 34251 | 25.6707 | 13.6951 | 69.749 | -30.3832 | 55.6254 | 71.0067 | 14.6664 | 0.7149 | -29.6683 | 0 | 78.0736 | 89.9813 | -11.9078 | -90 | 89.9839 | 79.3511 | -79.3673 | -91.275 | 0
[10 empty] | 34252 | 25.6707 | 13.6953 | 69.7492 | -30.3832 | 55.6257 | 71.007 | 14.6667 | 0.71466 | -29.6686 | 0 | 78.0739 | 89.9813 | -11.9074 | -90 | 89.9839 | 79.3514 | -79.3676 | -91.275 | 0
[10 empty] | 34253 | 25.6707 | 13.6956 | 69.7495 | -30.3833 | 55.6259 | 71.0072 | 14.6669 | 0.71441 | -29.6688 | 0 | 78.0743 | 89.9813 | -11.9071 | -90 | 89.9839 | 79.3517 | -79.3679 | -91.275 | 0
[10 empty] | 34254 | 25.6707 | 13.6958 | 69.7497 | -30.3833 | 55.6262 | 71.0075 | 14.6672 | 0.71417 | -29.6691 | 0 | 78.0746 | 89.9813 | -11.9068 | -90 | 89.9839 | 79.352 | -79.3682 | -91.2749 | 0
[10 empty] | 34255 | 25.6707 | 13.696 | 69.75 | -30.3833 | 55.6264 | 71.0078 | 14.6674 | 0.71392 | -29.6693 | 0 | 78.0749 | 89.9813 | -11.9064 | -90 | 89.9839 | 79.3523 | -79.3685 | -91.2749 | 0
[10 empty] | 34256 | 25.6707 | 13.6963 | 69.7503 | -30.3833 | 55.6267 | 71.008 | 14.6677 | 0.71368 | -29.6696 | 0 | 78.0753 | 89.9813 | -11.9061 | -90 | 89.9839 | 79.3526 | -79.3688 | -91.2749 | 0
[10 empty] | 34257 | 25.6707 | 13.6965 | 69.7505 | -30.3833 | 55.6269 | 71.0083 | 14.6679 | 0.71344 | -29.6699 | 0 | 78.0756 | 89.9813 | -11.9057 | -90 | 89.9839 | 79.3529 | -79.3691 | -91.2748 | 0
[10 empty] | 34258 | 25.6707 | 13.6968 | 69.7508 | -30.3833 | 55.6272 | 71.0085 | 14.6682 | 0.71319 | -29.6701 | 0 | 78.0759 | 89.9813 | -11.9054 | -90 | 89.9839 | 79.3532 | -79.3694 | -91.2748 | 0
[10 empty] | 34259 | 25.6707 | 13.697 | 69.751 | -30.3833 | 55.6274 | 71.0088 | 14.6684 | 0.71295 | -29.6704 | 0 | 78.0763 | 89.9813 | -11.9051 | -90 | 89.9839 | 79.3536 | -79.3697 | -91.2747 | 0
[10 empty] | 34260 | 25.6707 | 13.6972 | 69.7513 | -30.3833 | 55.6277 | 71.009 | 14.6686 | 0.7127 | -29.6706 | 0 | 78.0766 | 89.9813 | -11.9047 | -90 | 89.9839 | 79.3539 | -79.37 | -91.2747 | 0
[10 empty] | 34261 | 25.6707 | 13.6975 | 69.7515 | -30.3833 | 55.6279 | 71.0093 | 14.6689 | 0.71246 | -29.6709 | 0 | 78.077 | 89.9813 | -11.9044 | -90 | 89.9839 | 79.3542 | -79.3703 | -91.2747 | 0
[10 empty] | 34262 | 25.6707 | 13.6977 | 69.7518 | -30.3833 | 55.6282 | 71.0095 | 14.6691 | 0.71221 | -29.6711 | 0 | 78.0773 | 89.9814 | -11.9041 | -90 | 89.9839 | 79.3545 | -79.3706 | -91.2746 | 0
[10 empty] | 34263 | 25.6707 | 13.698 | 69.752 | -30.3834 | 55.6284 | 71.0098 | 14.6694 | 0.71197 | -29.6714 | 0 | 78.0776 | 89.9814 | -11.9037 | -90 | 89.9839 | 79.3548 | -79.3709 | -91.2746 | 0
[10 empty] | 34264 | 25.6707 | 13.6982 | 69.7523 | -30.3834 | 55.6287 | 71.01 | 14.6696 | 0.71172 | -29.6716 | 0 | 78.078 | 89.9814 | -11.9034 | -90 | 89.9839 | 79.3551 | -79.3712 | -91.2746 | 0
[10 empty] | 34265 | 25.6707 | 13.6985 | 69.7525 | -30.3834 | 55.6289 | 71.0103 | 14.6699 | 0.71148 | -29.6719 | 0 | 78.0783 | 89.9814 | -11.903 | -90 | 89.9839 | 79.3554 | -79.3715 | -91.2745 | 0
[10 empty] | 34266 | 25.6707 | 13.6987 | 69.7528 | -30.3834 | 55.6292 | 71.0105 | 14.6701 | 0.71123 | -29.6722 | 0 | 78.0786 | 89.9814 | -11.9027 | -90 | 89.9839 | 79.3557 | -79.3718 | -91.2745 | 0
[10 empty] | 34267 | 25.6707 | 13.6989 | 69.753 | -30.3834 | 55.6295 | 71.0108 | 14.6704 | 0.71099 | -29.6724 | 0 | 78.079 | 89.9814 | -11.9024 | -90 | 89.9839 | 79.356 | -79.3721 | -91.2745 | 0
[10 empty] | 34268 | 25.6707 | 13.6992 | 69.7533 | -30.3834 | 55.6297 | 71.0111 | 14.6706 | 0.71074 | -29.6727 | 0 | 78.0793 | 89.9814 | -11.902 | -90 | 89.9839 | 79.3563 | -79.3724 | -91.2744 | 0
[10 empty] | 34269 | 25.6707 | 13.6994 | 69.7535 | -30.3834 | 55.63 | 71.0113 | 14.6708 | 0.7105 | -29.6729 | 0 | 78.0797 | 89.9814 | -11.9017 | -90 | 89.9839 | 79.3566 | -79.3727 | -91.2744 | 0
[10 empty] | 34270 | 25.6707 | 13.6997 | 69.7538 | -30.3834 | 55.6302 | 71.0116 | 14.6711 | 0.71025 | -29.6732 | 0 | 78.08 | 89.9814 | -11.9014 | -90 | 89.9839 | 79.3569 | -79.373 | -91.2744 | 0
[10 empty] | 34271 | 25.6707 | 13.6999 | 69.7541 | -30.3834 | 55.6305 | 71.0118 | 14.6713 | 0.71001 | -29.6734 | 0 | 78.0803 | 89.9814 | -11.901 | -90 | 89.9839 | 79.3572 | -79.3733 | -91.2743 | 0
[10 empty] | 34272 | 25.6707 | 13.7002 | 69.7543 | -30.3835 | 55.6307 | 71.0121 | 14.6716 | 0.70976 | -29.6737 | 0 | 78.0807 | 89.9814 | -11.9007 | -90 | 89.9839 | 79.3575 | -79.3736 | -91.2743 | 0
[10 empty] | 34273 | 25.6707 | 13.7004 | 69.7546 | -30.3835 | 55.631 | 71.0123 | 14.6718 | 0.70952 | -29.6739 | 0 | 78.081 | 89.9814 | -11.9003 | -90 | 89.9839 | 79.3578 | -79.3739 | -91.2743 | 0
[10 empty] | 34274 | 25.6707 | 13.7006 | 69.7548 | -30.3835 | 55.6312 | 71.0126 | 14.6721 | 0.70927 | -29.6742 | 0 | 78.0814 | 89.9814 | -11.9 | -90 | 89.9839 | 79.3581 | -79.3742 | -91.2742 | 0
[10 empty] | 34275 | 25.6707 | 13.7009 | 69.7551 | -30.3835 | 55.6315 | 71.0128 | 14.6723 | 0.70903 | -29.6745 | 0 | 78.0817 | 89.9814 | -11.8997 | -90 | 89.9839 | 79.3584 | -79.3745 | -91.2742 | 0
[10 empty] | 34276 | 25.6707 | 13.7011 | 69.7553 | -30.3835 | 55.6317 | 71.0131 | 14.6726 | 0.70878 | -29.6747 | 0 | 78.082 | 89.9814 | -11.8993 | -90 | 89.9839 | 79.3587 | -79.3748 | -91.2742 | 0
[10 empty] | 34277 | 25.6707 | 13.7014 | 69.7556 | -30.3835 | 55.632 | 71.0133 | 14.6728 | 0.70854 | -29.675 | 0 | 78.0824 | 89.9814 | -11.899 | -90 | 89.9839 | 79.359 | -79.3751 | -91.2741 | 0
[10 empty] | 34278 | 25.6707 | 13.7016 | 69.7558 | -30.3835 | 55.6322 | 71.0136 | 14.673 | 0.70829 | -29.6752 | 0 | 78.0827 | 89.9814 | -11.8987 | -90 | 89.9839 | 79.3593 | -79.3754 | -91.2741 | 0
[10 empty] | 34279 | 25.6707 | 13.7019 | 69.7561 | -30.3835 | 55.6325 | 71.0138 | 14.6733 | 0.70805 | -29.6755 | 0 | 78.083 | 89.9814 | -11.8983 | -90 | 89.9839 | 79.3596 | -79.3757 | -91.2741 | 0
[10 empty] | 34280 | 25.6707 | 13.7021 | 69.7563 | -30.3835 | 55.6327 | 71.0141 | 14.6735 | 0.7078 | -29.6757 | 0 | 78.0834 | 89.9814 | -11.898 | -90 | 89.9839 | 79.3599 | -79.376 | -91.274 | 0
[10 empty] | 34281 | 25.6707 | 13.7023 | 69.7566 | -30.3836 | 55.633 | 71.0143 | 14.6738 | 0.70756 | -29.676 | 0 | 78.0837 | 89.9814 | -11.8976 | -90 | 89.9839 | 79.3602 | -79.3763 | -91.274 | 0
[10 empty] | 34282 | 25.6707 | 13.7026 | 69.7568 | -30.3836 | 55.6333 | 71.0146 | 14.674 | 0.70731 | -29.6762 | 0 | 78.0841 | 89.9814 | -11.8973 | -90 | 89.9839 | 79.3605 | -79.3767 | -91.274 | 0
[10 empty] | 34283 | 25.6707 | 13.7028 | 69.7571 | -30.3836 | 55.6335 | 71.0149 | 14.6743 | 0.70707 | -29.6765 | 0 | 78.0844 | 89.9814 | -11.897 | -90 | 89.9839 | 79.3608 | -79.377 | -91.2739 | 0
[10 empty] | 34284 | 25.6707 | 13.7031 | 69.7573 | -30.3836 | 55.6338 | 71.0151 | 14.6745 | 0.70683 | -29.6768 | 0 | 78.0847 | 89.9814 | -11.8966 | -90 | 89.9839 | 79.3611 | -79.3773 | -91.2739 | 0
[10 empty] | 34285 | 25.6707 | 13.7033 | 69.7576 | -30.3836 | 55.634 | 71.0154 | 14.6748 | 0.70658 | -29.677 | 0 | 78.0851 | 89.9814 | -11.8963 | -90 | 89.9839 | 79.3614 | -79.3776 | -91.2739 | 0
[10 empty] | 34286 | 25.6707 | 13.7036 | 69.7579 | -30.3836 | 55.6343 | 71.0156 | 14.675 | 0.70634 | -29.6773 | 0 | 78.0854 | 89.9814 | -11.896 | -90 | 89.9839 | 79.3617 | -79.3779 | -91.2738 | 0
[10 empty] | 34287 | 25.6707 | 13.7038 | 69.7581 | -30.3836 | 55.6345 | 71.0159 | 14.6753 | 0.70609 | -29.6775 | 0 | 78.0857 | 89.9814 | -11.8956 | -90 | 89.9839 | 79.362 | -79.3782 | -91.2738 | 0
[10 empty] | 34288 | 25.6707 | 13.704 | 69.7584 | -30.3836 | 55.6348 | 71.0161 | 14.6755 | 0.70585 | -29.6778 | 0 | 78.0861 | 89.9814 | -11.8953 | -90 | 89.9839 | 79.3623 | -79.3785 | -91.2738 | 0
[10 empty] | 34289 | 25.6707 | 13.7043 | 69.7586 | -30.3836 | 55.635 | 71.0164 | 14.6757 | 0.7056 | -29.678 | 0 | 78.0864 | 89.9814 | -11.8949 | -90 | 89.9839 | 79.3627 | -79.3788 | -91.2737 | 0
[10 empty] | 34290 | 25.6707 | 13.7045 | 69.7589 | -30.3836 | 55.6353 | 71.0166 | 14.676 | 0.70536 | -29.6783 | 0 | 78.0868 | 89.9814 | -11.8946 | -90 | 89.9839 | 79.363 | -79.3791 | -91.2737 | 0
[10 empty] | 34291 | 25.6707 | 13.7048 | 69.7591 | -30.3837 | 55.6355 | 71.0169 | 14.6762 | 0.70511 | -29.6785 | 0 | 78.0871 | 89.9814 | -11.8943 | -90 | 89.9839 | 79.3633 | -79.3794 | -91.2736 | 0
[10 empty] | 34292 | 25.6707 | 13.705 | 69.7594 | -30.3837 | 55.6358 | 71.0171 | 14.6765 | 0.70487 | -29.6788 | 0 | 78.0874 | 89.9814 | -11.8939 | -90 | 89.9839 | 79.3636 | -79.3797 | -91.2736 | 0
[10 empty] | 34293 | 25.6707 | 13.7053 | 69.7596 | -30.3837 | 55.636 | 71.0174 | 14.6767 | 0.70462 | -29.6791 | 0 | 78.0878 | 89.9814 | -11.8936 | -90 | 89.9839 | 79.3639 | -79.38 | -91.2736 | 0
[10 empty] | 34294 | 25.6707 | 13.7055 | 69.7599 | -30.3837 | 55.6363 | 71.0176 | 14.677 | 0.70438 | -29.6793 | 0 | 78.0881 | 89.9814 | -11.8933 | -90 | 89.9839 | 79.3642 | -79.3803 | -91.2735 | 0
[10 empty] | 34295 | 25.6707 | 13.7057 | 69.7601 | -30.3837 | 55.6365 | 71.0179 | 14.6772 | 0.70413 | -29.6796 | 0 | 78.0884 | 89.9814 | -11.8929 | -90 | 89.9839 | 79.3645 | -79.3806 | -91.2735 | 0
[10 empty] | 34296 | 25.6707 | 13.706 | 69.7604 | -30.3837 | 55.6368 | 71.0181 | 14.6775 | 0.70389 | -29.6798 | 0 | 78.0888 | 89.9814 | -11.8926 | -90 | 89.9839 | 79.3648 | -79.3809 | -91.2735 | 0
[10 empty] | 34297 | 25.6707 | 13.7062 | 69.7606 | -30.3837 | 55.6371 | 71.0184 | 14.6777 | 0.70364 | -29.6801 | 0 | 78.0891 | 89.9814 | -11.8923 | -90 | 89.9839 | 79.3651 | -79.3812 | -91.2734 | 0
[10 empty] | 34298 | 25.6707 | 13.7065 | 69.7609 | -30.3837 | 55.6373 | 71.0187 | 14.6779 | 0.7034 | -29.6803 | 0 | 78.0895 | 89.9814 | -11.8919 | -90 | 89.9839 | 79.3654 | -79.3815 | -91.2734 | 0
[10 empty] | 34299 | 25.6707 | 13.7067 | 69.7611 | -30.3837 | 55.6376 | 71.0189 | 14.6782 | 0.70316 | -29.6806 | 0 | 78.0898 | 89.9814 | -11.8916 | -90 | 89.9839 | 79.3657 | -79.3818 | -91.2734 | 0
[10 empty] | 34300 | 25.6707 | 13.707 | 69.7614 | -30.3838 | 55.6378 | 71.0192 | 14.6784 | 0.70291 | -29.6808 | 0 | 78.0901 | 89.9814 | -11.8912 | -90 | 89.9839 | 79.366 | -79.3821 | -91.2733 | 0
[10 empty] | 34301 | 25.6707 | 13.7072 | 69.7617 | -30.3838 | 55.6381 | 71.0194 | 14.6787 | 0.70267 | -29.6811 | 0 | 78.0905 | 89.9814 | -11.8909 | -90 | 89.9839 | 79.3663 | -79.3824 | -91.2733 | 0
[10 empty] | 34302 | 25.6707 | 13.7074 | 69.7619 | -30.3838 | 55.6383 | 71.0197 | 14.6789 | 0.70242 | -29.6814 | 0 | 78.0908 | 89.9814 | -11.8906 | -90 | 89.9839 | 79.3666 | -79.3827 | -91.2733 | 0
[10 empty] | 34303 | 25.6707 | 13.7077 | 69.7622 | -30.3838 | 55.6386 | 71.0199 | 14.6792 | 0.70218 | -29.6816 | 0 | 78.0911 | 89.9814 | -11.8902 | -90 | 89.9839 | 79.3669 | -79.383 | -91.2732 | 0
[10 empty] | 34304 | 25.6707 | 13.7079 | 69.7624 | -30.3838 | 55.6388 | 71.0202 | 14.6794 | 0.70193 | -29.6819 | 0 | 78.0915 | 89.9814 | -11.8899 | -90 | 89.9839 | 79.3672 | -79.3833 | -91.2732 | 0
[10 empty] | 34305 | 25.6707 | 13.7082 | 69.7627 | -30.3838 | 55.6391 | 71.0204 | 14.6797 | 0.70169 | -29.6821 | 0 | 78.0918 | 89.9814 | -11.8896 | -90 | 89.9839 | 79.3675 | -79.3836 | -91.2732 | 0
[10 empty] | 34306 | 25.6707 | 13.7084 | 69.7629 | -30.3838 | 55.6393 | 71.0207 | 14.6799 | 0.70144 | -29.6824 | 0 | 78.0922 | 89.9814 | -11.8892 | -90 | 89.9839 | 79.3678 | -79.3839 | -91.2731 | 0
[10 empty] | 34307 | 25.6707 | 13.7086 | 69.7632 | -30.3838 | 55.6396 | 71.0209 | 14.6801 | 0.7012 | -29.6826 | 0 | 78.0925 | 89.9814 | -11.8889 | -90 | 89.9839 | 79.3681 | -79.3842 | -91.2731 | 0
[10 empty] | 34308 | 25.6707 | 13.7089 | 69.7634 | -30.3838 | 55.6398 | 71.0212 | 14.6804 | 0.70095 | -29.6829 | 0 | 78.0928 | 89.9814 | -11.8885 | -90 | 89.9839 | 79.3684 | -79.3845 | -91.2731 | 0
[10 empty] | 34309 | 25.6707 | 13.7091 | 69.7637 | -30.3839 | 55.6401 | 71.0214 | 14.6806 | 0.70071 | -29.6831 | 0 | 78.0932 | 89.9814 | -11.8882 | -90 | 89.9839 | 79.3687 | -79.3848 | -91.273 | 0
[10 empty] | 34310 | 25.6707 | 13.7094 | 69.7639 | -30.3839 | 55.6403 | 71.0217 | 14.6809 | 0.70046 | -29.6834 | 0 | 78.0935 | 89.9814 | -11.8879 | -90 | 89.9839 | 79.369 | -79.3851 | -91.273 | 0
[10 empty] | 34311 | 25.6707 | 13.7096 | 69.7642 | -30.3839 | 55.6406 | 71.0219 | 14.6811 | 0.70022 | -29.6837 | 0 | 78.0938 | 89.9814 | -11.8875 | -90 | 89.9839 | 79.3693 | -79.3854 | -91.273 | 0
[10 empty] | 34312 | 25.6707 | 13.7099 | 69.7644 | -30.3839 | 55.6409 | 71.0222 | 14.6814 | 0.69998 | -29.6839 | 0 | 78.0942 | 89.9814 | -11.8872 | -90 | 89.9839 | 79.3696 | -79.3857 | -91.2729 | 0
[10 empty] | 34313 | 25.6707 | 13.7101 | 69.7647 | -30.3839 | 55.6411 | 71.0225 | 14.6816 | 0.69973 | -29.6842 | 0 | 78.0945 | 89.9814 | -11.8869 | -90 | 89.9839 | 79.3699 | -79.386 | -91.2729 | 0
[10 empty] | 34314 | 25.6707 | 13.7103 | 69.7649 | -30.3839 | 55.6414 | 71.0227 | 14.6819 | 0.69949 | -29.6844 | 0 | 78.0948 | 89.9814 | -11.8865 | -90 | 89.9839 | 79.3702 | -79.3863 | -91.2729 | 0
[10 empty] | 34315 | 25.6707 | 13.7106 | 69.7652 | -30.3839 | 55.6416 | 71.023 | 14.6821 | 0.69924 | -29.6847 | 0 | 78.0952 | 89.9814 | -11.8862 | -90 | 89.9839 | 79.3705 | -79.3866 | -91.2728 | 0
[10 empty] | 34316 | 25.6707 | 13.7108 | 69.7655 | -30.3839 | 55.6419 | 71.0232 | 14.6823 | 0.699 | -29.6849 | 0 | 78.0955 | 89.9814 | -11.8859 | -90 | 89.9839 | 79.3708 | -79.3869 | -91.2728 | 0
[10 empty] | 34317 | 25.6707 | 13.7111 | 69.7657 | -30.3839 | 55.6421 | 71.0235 | 14.6826 | 0.69875 | -29.6852 | 0 | 78.0959 | 89.9814 | -11.8855 | -90 | 89.9839 | 79.3711 | -79.3872 | -91.2728 | 0
[10 empty] | 34318 | 25.6707 | 13.7113 | 69.766 | -30.3839 | 55.6424 | 71.0237 | 14.6828 | 0.69851 | -29.6854 | 0 | 78.0962 | 89.9814 | -11.8852 | -90 | 89.9839 | 79.3714 | -79.3875 | -91.2727 | 0
[10 empty] | 34319 | 25.6707 | 13.7116 | 69.7662 | -30.384 | 55.6426 | 71.024 | 14.6831 | 0.69826 | -29.6857 | 0 | 78.0965 | 89.9814 | -11.8848 | -90 | 89.9839 | 79.3717 | -79.3878 | -91.2727 | 0
[10 empty] | 34320 | 25.6707 | 13.7118 | 69.7665 | -30.384 | 55.6429 | 71.0242 | 14.6833 | 0.69802 | -29.6859 | 0 | 78.0969 | 89.9814 | -11.8845 | -90 | 89.9839 | 79.372 | -79.3881 | -91.2727 | 0
[10 empty] | 34321 | 25.6707 | 13.712 | 69.7667 | -30.384 | 55.6431 | 71.0245 | 14.6836 | 0.69778 | -29.6862 | 0 | 78.0972 | 89.9814 | -11.8842 | -90 | 89.9839 | 79.3723 | -79.3884 | -91.2726 | 0
[10 empty] | 34322 | 25.6707 | 13.7123 | 69.767 | -30.384 | 55.6434 | 71.0247 | 14.6838 | 0.69753 | -29.6865 | 0 | 78.0975 | 89.9814 | -11.8838 | -90 | 89.9839 | 79.3726 | -79.3887 | -91.2726 | 0
[10 empty] | 34323 | 25.6707 | 13.7125 | 69.7672 | -30.384 | 55.6436 | 71.025 | 14.6841 | 0.69729 | -29.6867 | 0 | 78.0979 | 89.9814 | -11.8835 | -90 | 89.9839 | 79.3729 | -79.3891 | -91.2726 | 0
[10 empty] | 34324 | 25.6707 | 13.7128 | 69.7675 | -30.384 | 55.6439 | 71.0252 | 14.6843 | 0.69704 | -29.687 | 0 | 78.0982 | 89.9814 | -11.8832 | -90 | 89.9839 | 79.3733 | -79.3894 | -91.2725 | 0
[10 empty] | 34325 | 25.6707 | 13.713 | 69.7677 | -30.384 | 55.6441 | 71.0255 | 14.6845 | 0.6968 | -29.6872 | 0 | 78.0986 | 89.9814 | -11.8828 | -90 | 89.9839 | 79.3736 | -79.3897 | -91.2725 | 0
[10 empty] | 34326 | 25.6707 | 13.7133 | 69.768 | -30.384 | 55.6444 | 71.0257 | 14.6848 | 0.69655 | -29.6875 | 0 | 78.0989 | 89.9814 | -11.8825 | -90 | 89.9839 | 79.3739 | -79.39 | -91.2724 | 0
[10 empty] | 34327 | 25.6707 | 13.7135 | 69.7682 | -30.384 | 55.6447 | 71.026 | 14.685 | 0.69631 | -29.6877 | 0 | 78.0992 | 89.9814 | -11.8822 | -90 | 89.9839 | 79.3742 | -79.3903 | -91.2724 | 0
[10 empty] | 34328 | 25.6707 | 13.7137 | 69.7685 | -30.3841 | 55.6449 | 71.0262 | 14.6853 | 0.69606 | -29.688 | 0 | 78.0996 | 89.9814 | -11.8818 | -90 | 89.9839 | 79.3745 | -79.3906 | -91.2724 | 0
[10 empty] | 34329 | 25.6707 | 13.714 | 69.7687 | -30.3841 | 55.6452 | 71.0265 | 14.6855 | 0.69582 | -29.6882 | 0 | 78.0999 | 89.9814 | -11.8815 | -90 | 89.9839 | 79.3748 | -79.3909 | -91.2723 | 0
[10 empty] | 34330 | 25.6707 | 13.7142 | 69.769 | -30.3841 | 55.6454 | 71.0268 | 14.6858 | 0.69558 | -29.6885 | 0 | 78.1002 | 89.9814 | -11.8811 | -90 | 89.9839 | 79.3751 | -79.3912 | -91.2723 | 0
[10 empty] | 34331 | 25.6707 | 13.7145 | 69.7692 | -30.3841 | 55.6457 | 71.027 | 14.686 | 0.69533 | -29.6888 | 0 | 78.1006 | 89.9814 | -11.8808 | -90 | 89.9839 | 79.3754 | -79.3915 | -91.2723 | 0
[10 empty] | 34332 | 25.6707 | 13.7147 | 69.7695 | -30.3841 | 55.6459 | 71.0273 | 14.6863 | 0.69509 | -29.689 | 0 | 78.1009 | 89.9814 | -11.8805 | -90 | 89.9839 | 79.3757 | -79.3918 | -91.2722 | 0
[10 empty] | 34333 | 25.6707 | 13.7149 | 69.7698 | -30.3841 | 55.6462 | 71.0275 | 14.6865 | 0.69484 | -29.6893 | 0 | 78.1013 | 89.9814 | -11.8801 | -90 | 89.9839 | 79.376 | -79.3921 | -91.2722 | 0
[10 empty] | 34334 | 25.6707 | 13.7152 | 69.77 | -30.3841 | 55.6464 | 71.0278 | 14.6867 | 0.6946 | -29.6895 | 0 | 78.1016 | 89.9814 | -11.8798 | -90 | 89.9839 | 79.3763 | -79.3924 | -91.2722 | 0
[10 empty] | 34335 | 25.6707 | 13.7154 | 69.7703 | -30.3841 | 55.6467 | 71.028 | 14.687 | 0.69435 | -29.6898 | 0 | 78.1019 | 89.9814 | -11.8795 | -90 | 89.9839 | 79.3766 | -79.3927 | -91.2721 | 0
[10 empty] | 34336 | 25.6707 | 13.7157 | 69.7705 | -30.3841 | 55.6469 | 71.0283 | 14.6872 | 0.69411 | -29.69 | 0 | 78.1023 | 89.9814 | -11.8791 | -90 | 89.9839 | 79.3769 | -79.393 | -91.2721 | 0
[10 empty] | 34337 | 25.6707 | 13.7159 | 69.7708 | -30.3842 | 55.6472 | 71.0285 | 14.6875 | 0.69386 | -29.6903 | 0 | 78.1026 | 89.9814 | -11.8788 | -90 | 89.9839 | 79.3772 | -79.3933 | -91.2721 | 0
[10 empty] | 34338 | 25.6707 | 13.7162 | 69.771 | -30.3842 | 55.6474 | 71.0288 | 14.6877 | 0.69362 | -29.6905 | 0 | 78.1029 | 89.9814 | -11.8785 | -90 | 89.9839 | 79.3775 | -79.3936 | -91.272 | 0
[10 empty] | 34339 | 25.6707 | 13.7164 | 69.7713 | -30.3842 | 55.6477 | 71.029 | 14.688 | 0.69338 | -29.6908 | 0 | 78.1033 | 89.9814 | -11.8781 | -90 | 89.9839 | 79.3778 | -79.3939 | -91.272 | 0
[10 empty] | 34340 | 25.6707 | 13.7166 | 69.7715 | -30.3842 | 55.6479 | 71.0293 | 14.6882 | 0.69313 | -29.6911 | 0 | 78.1036 | 89.9814 | -11.8778 | -90 | 89.9839 | 79.3781 | -79.3942 | -91.272 | 0
[10 empty] | 34341 | 25.6707 | 13.7169 | 69.7718 | -30.3842 | 55.6482 | 71.0295 | 14.6885 | 0.69289 | -29.6913 | 0 | 78.1039 | 89.9814 | -11.8775 | -90 | 89.9839 | 79.3784 | -79.3945 | -91.2719 | 0
[10 empty] | 34342 | 25.6707 | 13.7171 | 69.772 | -30.3842 | 55.6484 | 71.0298 | 14.6887 | 0.69264 | -29.6916 | 0 | 78.1043 | 89.9814 | -11.8771 | -90 | 89.9839 | 79.3787 | -79.3948 | -91.2719 | 0
[10 empty] | 34343 | 25.6707 | 13.7174 | 69.7723 | -30.3842 | 55.6487 | 71.03 | 14.6889 | 0.6924 | -29.6918 | 0 | 78.1046 | 89.9814 | -11.8768 | -90 | 89.9839 | 79.379 | -79.3951 | -91.2719 | 0
[10 empty] | 34344 | 25.6707 | 13.7176 | 69.7725 | -30.3842 | 55.649 | 71.0303 | 14.6892 | 0.69215 | -29.6921 | 0 | 78.105 | 89.9814 | -11.8764 | -90 | 89.9839 | 79.3793 | -79.3954 | -91.2718 | 0
[10 empty] | 34345 | 25.6707 | 13.7179 | 69.7728 | -30.3842 | 55.6492 | 71.0305 | 14.6894 | 0.69191 | -29.6923 | 0 | 78.1053 | 89.9814 | -11.8761 | -90 | 89.9839 | 79.3796 | -79.3957 | -91.2718 | 0
[10 empty] | 34346 | 25.6707 | 13.7181 | 69.773 | -30.3842 | 55.6495 | 71.0308 | 14.6897 | 0.69167 | -29.6926 | 0 | 78.1056 | 89.9814 | -11.8758 | -90 | 89.9839 | 79.3799 | -79.396 | -91.2718 | 0
[10 empty] | 34347 | 25.6707 | 13.7183 | 69.7733 | -30.3843 | 55.6497 | 71.0311 | 14.6899 | 0.69142 | -29.6928 | 0 | 78.106 | 89.9814 | -11.8754 | -90 | 89.9839 | 79.3802 | -79.3963 | -91.2717 | 0
[10 empty] | 34348 | 25.6707 | 13.7186 | 69.7735 | -30.3843 | 55.65 | 71.0313 | 14.6902 | 0.69118 | -29.6931 | 0 | 78.1063 | 89.9814 | -11.8751 | -90 | 89.9839 | 79.3805 | -79.3966 | -91.2717 | 0
[10 empty] | 34349 | 25.6707 | 13.7188 | 69.7738 | -30.3843 | 55.6502 | 71.0316 | 14.6904 | 0.69093 | -29.6933 | 0 | 78.1066 | 89.9814 | -11.8748 | -90 | 89.9839 | 79.3808 | -79.3969 | -91.2717 | 0
[10 empty] | 34350 | 25.6707 | 13.7191 | 69.774 | -30.3843 | 55.6505 | 71.0318 | 14.6907 | 0.69069 | -29.6936 | 0 | 78.107 | 89.9814 | -11.8744 | -90 | 89.9839 | 79.3811 | -79.3972 | -91.2716 | 0
[10 empty] | 34351 | 25.6707 | 13.7193 | 69.7743 | -30.3843 | 55.6507 | 71.0321 | 14.6909 | 0.69044 | -29.6939 | 0 | 78.1073 | 89.9814 | -11.8741 | -90 | 89.9839 | 79.3814 | -79.3975 | -91.2716 | 0
[10 empty] | 34352 | 25.6707 | 13.7196 | 69.7746 | -30.3843 | 55.651 | 71.0323 | 14.6911 | 0.6902 | -29.6941 | 0 | 78.1076 | 89.9814 | -11.8738 | -90 | 89.9839 | 79.3817 | -79.3978 | -91.2716 | 0
[10 empty] | 34353 | 25.6707 | 13.7198 | 69.7748 | -30.3843 | 55.6512 | 71.0326 | 14.6914 | 0.68996 | -29.6944 | 0 | 78.108 | 89.9814 | -11.8734 | -90 | 89.9839 | 79.382 | -79.3981 | -91.2715 | 0
[10 empty] | 34354 | 25.6707 | 13.72 | 69.7751 | -30.3843 | 55.6515 | 71.0328 | 14.6916 | 0.68971 | -29.6946 | 0 | 78.1083 | 89.9814 | -11.8731 | -90 | 89.9839 | 79.3823 | -79.3984 | -91.2715 | 0
[10 empty] | 34355 | 25.6707 | 13.7203 | 69.7753 | -30.3843 | 55.6517 | 71.0331 | 14.6919 | 0.68947 | -29.6949 | 0 | 78.1087 | 89.9814 | -11.8727 | -90 | 89.9839 | 79.3826 | -79.3987 | -91.2715 | 0
[10 empty] | 34356 | 25.6707 | 13.7205 | 69.7756 | -30.3844 | 55.652 | 71.0333 | 14.6921 | 0.68922 | -29.6951 | 0 | 78.109 | 89.9814 | -11.8724 | -90 | 89.9839 | 79.3829 | -79.399 | -91.2714 | 0
[10 empty] | 34357 | 25.6707 | 13.7208 | 69.7758 | -30.3844 | 55.6522 | 71.0336 | 14.6924 | 0.68898 | -29.6954 | 0 | 78.1093 | 89.9814 | -11.8721 | -90 | 89.9839 | 79.3832 | -79.3993 | -91.2714 | 0
[10 empty] | 34358 | 25.6707 | 13.721 | 69.7761 | -30.3844 | 55.6525 | 71.0338 | 14.6926 | 0.68873 | -29.6956 | 0 | 78.1097 | 89.9814 | -11.8717 | -90 | 89.9839 | 79.3835 | -79.3996 | -91.2714 | 0
[10 empty] | 34359 | 25.6707 | 13.7212 | 69.7763 | -30.3844 | 55.6527 | 71.0341 | 14.6929 | 0.68849 | -29.6959 | 0 | 78.11 | 89.9814 | -11.8714 | -90 | 89.9839 | 79.3838 | -79.3999 | -91.2713 | 0
[10 empty] | 34360 | 25.6707 | 13.7215 | 69.7766 | -30.3844 | 55.653 | 71.0343 | 14.6931 | 0.68825 | -29.6961 | 0 | 78.1103 | 89.9814 | -11.8711 | -90 | 89.9839 | 79.3841 | -79.4002 | -91.2713 | 0
[10 empty] | 34361 | 25.6707 | 13.7217 | 69.7768 | -30.3844 | 55.6532 | 71.0346 | 14.6933 | 0.688 | -29.6964 | 0 | 78.1107 | 89.9814 | -11.8707 | -90 | 89.9839 | 79.3844 | -79.4005 | -91.2713 | 0
[10 empty] | 34362 | 25.6707 | 13.722 | 69.7771 | -30.3844 | 55.6535 | 71.0348 | 14.6936 | 0.68776 | -29.6967 | 0 | 78.111 | 89.9814 | -11.8704 | -90 | 89.9839 | 79.3847 | -79.4008 | -91.2712 | 0
[10 empty] | 34363 | 25.6707 | 13.7222 | 69.7773 | -30.3844 | 55.6538 | 71.0351 | 14.6938 | 0.68751 | -29.6969 | 0 | 78.1113 | 89.9814 | -11.8701 | -90 | 89.9839 | 79.385 | -79.4011 | -91.2712 | 0
[10 empty] | 34364 | 25.6707 | 13.7225 | 69.7776 | -30.3844 | 55.654 | 71.0354 | 14.6941 | 0.68727 | -29.6972 | 0 | 78.1117 | 89.9814 | -11.8697 | -90 | 89.9839 | 79.3853 | -79.4014 | -91.2712 | 0
[10 empty] | 34365 | 25.6707 | 13.7227 | 69.7778 | -30.3844 | 55.6543 | 71.0356 | 14.6943 | 0.68703 | -29.6974 | 0 | 78.112 | 89.9814 | -11.8694 | -90 | 89.9839 | 79.3856 | -79.4017 | -91.2711 | 0
[10 empty] | 34366 | 25.6707 | 13.7229 | 69.7781 | -30.3845 | 55.6545 | 71.0359 | 14.6946 | 0.68678 | -29.6977 | 0 | 78.1124 | 89.9814 | -11.8691 | -90 | 89.9839 | 79.3859 | -79.402 | -91.2711 | 0
[10 empty] | 34367 | 25.6707 | 13.7232 | 69.7783 | -30.3845 | 55.6548 | 71.0361 | 14.6948 | 0.68654 | -29.6979 | 0 | 78.1127 | 89.9814 | -11.8687 | -90 | 89.9839 | 79.3862 | -79.4023 | -91.271 | 0
[10 empty] | 34368 | 25.6707 | 13.7234 | 69.7786 | -30.3845 | 55.655 | 71.0364 | 14.6951 | 0.68629 | -29.6982 | 0 | 78.113 | 89.9814 | -11.8684 | -90 | 89.9839 | 79.3865 | -79.4026 | -91.271 | 0
[10 empty] | 34369 | 25.6707 | 13.7237 | 69.7789 | -30.3845 | 55.6553 | 71.0366 | 14.6953 | 0.68605 | -29.6984 | 0 | 78.1134 | 89.9814 | -11.868 | -90 | 89.9839 | 79.3868 | -79.4029 | -91.271 | 0
[10 empty] | 34370 | 25.6707 | 13.7239 | 69.7791 | -30.3845 | 55.6555 | 71.0369 | 14.6955 | 0.6858 | -29.6987 | 0 | 78.1137 | 89.9814 | -11.8677 | -90 | 89.9839 | 79.3872 | -79.4032 | -91.2709 | 0
[10 empty] | 34371 | 25.6707 | 13.7242 | 69.7794 | -30.3845 | 55.6558 | 71.0371 | 14.6958 | 0.68556 | -29.699 | 0 | 78.114 | 89.9814 | -11.8674 | -90 | 89.9839 | 79.3875 | -79.4035 | -91.2709 | 0
[10 empty] | 34372 | 25.6707 | 13.7244 | 69.7796 | -30.3845 | 55.656 | 71.0374 | 14.696 | 0.68532 | -29.6992 | 0 | 78.1144 | 89.9814 | -11.867 | -90 | 89.9839 | 79.3878 | -79.4038 | -91.2709 | 0
[10 empty] | 34373 | 25.6707 | 13.7246 | 69.7799 | -30.3845 | 55.6563 | 71.0376 | 14.6963 | 0.68507 | -29.6995 | 0 | 78.1147 | 89.9814 | -11.8667 | -90 | 89.9839 | 79.3881 | -79.4041 | -91.2708 | 0
[10 empty] | 34374 | 25.6707 | 13.7249 | 69.7801 | -30.3845 | 55.6565 | 71.0379 | 14.6965 | 0.68483 | -29.6997 | 0 | 78.115 | 89.9814 | -11.8664 | -90 | 89.9839 | 79.3884 | -79.4044 | -91.2708 | 0
[10 empty] | 34375 | 25.6707 | 13.7251 | 69.7804 | -30.3846 | 55.6568 | 71.0381 | 14.6968 | 0.68458 | -29.7 | 0 | 78.1154 | 89.9814 | -11.866 | -90 | 89.9839 | 79.3887 | -79.4047 | -91.2708 | 0
[10 empty] | 34376 | 25.6707 | 13.7254 | 69.7806 | -30.3846 | 55.657 | 71.0384 | 14.697 | 0.68434 | -29.7002 | 0 | 78.1157 | 89.9814 | -11.8657 | -90 | 89.9839 | 79.389 | -79.405 | -91.2707 | 0
[10 empty] | 34377 | 25.6707 | 13.7256 | 69.7809 | -30.3846 | 55.6573 | 71.0386 | 14.6972 | 0.6841 | -29.7005 | 0 | 78.116 | 89.9814 | -11.8654 | -90 | 89.9839 | 79.3893 | -79.4053 | -91.2707 | 0
[10 empty] | 34378 | 25.6707 | 13.7258 | 69.7811 | -30.3846 | 55.6575 | 71.0389 | 14.6975 | 0.68385 | -29.7007 | 0 | 78.1164 | 89.9814 | -11.865 | -90 | 89.9839 | 79.3896 | -79.4056 | -91.2707 | 0
[10 empty] | 34379 | 25.6707 | 13.7261 | 69.7814 | -30.3846 | 55.6578 | 71.0391 | 14.6977 | 0.68361 | -29.701 | 0 | 78.1167 | 89.9814 | -11.8647 | -90 | 89.9839 | 79.3899 | -79.4059 | -91.2706 | 0
[10 empty] | 34380 | 25.6707 | 13.7263 | 69.7816 | -30.3846 | 55.6581 | 71.0394 | 14.698 | 0.68336 | -29.7012 | 0 | 78.1171 | 89.9814 | -11.8644 | -90 | 89.9839 | 79.3902 | -79.4062 | -91.2706 | 0
[10 empty] | 34381 | 25.6707 | 13.7266 | 69.7819 | -30.3846 | 55.6583 | 71.0396 | 14.6982 | 0.68312 | -29.7015 | 0 | 78.1174 | 89.9814 | -11.864 | -90 | 89.9839 | 79.3905 | -79.4065 | -91.2706 | 0
[10 empty] | 34382 | 25.6707 | 13.7268 | 69.7821 | -30.3846 | 55.6586 | 71.0399 | 14.6985 | 0.68287 | -29.7018 | 0 | 78.1177 | 89.9814 | -11.8637 | -90 | 89.9839 | 79.3908 | -79.4068 | -91.2705 | 0
[10 empty] | 34383 | 25.6707 | 13.7271 | 69.7824 | -30.3846 | 55.6588 | 71.0402 | 14.6987 | 0.68263 | -29.702 | 0 | 78.1181 | 89.9814 | -11.8634 | -90 | 89.9839 | 79.3911 | -79.4071 | -91.2705 | 0
[10 empty] | 34384 | 25.6707 | 13.7273 | 69.7826 | -30.3847 | 55.6591 | 71.0404 | 14.699 | 0.68239 | -29.7023 | 0 | 78.1184 | 89.9814 | -11.863 | -90 | 89.9839 | 79.3914 | -79.4074 | -91.2705 | 0
[10 empty] | 34385 | 25.6707 | 13.7275 | 69.7829 | -30.3847 | 55.6593 | 71.0407 | 14.6992 | 0.68214 | -29.7025 | 0 | 78.1187 | 89.9814 | -11.8627 | -90 | 89.9839 | 79.3917 | -79.4077 | -91.2704 | 0
[10 empty] | 34386 | 25.6707 | 13.7278 | 69.7831 | -30.3847 | 55.6596 | 71.0409 | 14.6994 | 0.6819 | -29.7028 | 0 | 78.1191 | 89.9814 | -11.8623 | -90 | 89.9839 | 79.392 | -79.408 | -91.2704 | 0
[10 empty] | 34387 | 25.6707 | 13.728 | 69.7834 | -30.3847 | 55.6598 | 71.0412 | 14.6997 | 0.68165 | -29.703 | 0 | 78.1194 | 89.9814 | -11.862 | -90 | 89.9839 | 79.3923 | -79.4084 | -91.2704 | 0
[10 empty] | 34388 | 25.6707 | 13.7283 | 69.7836 | -30.3847 | 55.6601 | 71.0414 | 14.6999 | 0.68141 | -29.7033 | 0 | 78.1197 | 89.9814 | -11.8617 | -90 | 89.9839 | 79.3926 | -79.4087 | -91.2703 | 0
[10 empty] | 34389 | 25.6707 | 13.7285 | 69.7839 | -30.3847 | 55.6603 | 71.0417 | 14.7002 | 0.68117 | -29.7035 | 0 | 78.1201 | 89.9814 | -11.8613 | -90 | 89.9839 | 79.3929 | -79.409 | -91.2703 | 0
[10 empty] | 34390 | 25.6707 | 13.7287 | 69.7842 | -30.3847 | 55.6606 | 71.0419 | 14.7004 | 0.68092 | -29.7038 | 0 | 78.1204 | 89.9814 | -11.861 | -90 | 89.9839 | 79.3932 | -79.4093 | -91.2703 | 0
[10 empty] | 34391 | 25.6707 | 13.729 | 69.7844 | -30.3847 | 55.6608 | 71.0422 | 14.7007 | 0.68068 | -29.704 | 0 | 78.1207 | 89.9814 | -11.8607 | -90 | 89.9839 | 79.3935 | -79.4096 | -91.2702 | 0
[10 empty] | 34392 | 25.6707 | 13.7292 | 69.7847 | -30.3847 | 55.6611 | 71.0424 | 14.7009 | 0.68043 | -29.7043 | 0 | 78.1211 | 89.9814 | -11.8603 | -90 | 89.9839 | 79.3938 | -79.4099 | -91.2702 | 0
[10 empty] | 34393 | 25.6707 | 13.7295 | 69.7849 | -30.3847 | 55.6613 | 71.0427 | 14.7012 | 0.68019 | -29.7046 | 0 | 78.1214 | 89.9814 | -11.86 | -90 | 89.9839 | 79.3941 | -79.4102 | -91.2702 | 0
[10 empty] | 34394 | 25.6707 | 13.7297 | 69.7852 | -30.3848 | 55.6616 | 71.0429 | 14.7014 | 0.67995 | -29.7048 | 0 | 78.1218 | 89.9814 | -11.8597 | -90 | 89.9839 | 79.3944 | -79.4105 | -91.2701 | 0
[10 empty] | 34395 | 25.6707 | 13.73 | 69.7854 | -30.3848 | 55.6618 | 71.0432 | 14.7016 | 0.6797 | -29.7051 | 0 | 78.1221 | 89.9814 | -11.8593 | -90 | 89.9839 | 79.3947 | -79.4108 | -91.2701 | 0
[10 empty] | 34396 | 25.6707 | 13.7302 | 69.7857 | -30.3848 | 55.6621 | 71.0434 | 14.7019 | 0.67946 | -29.7053 | 0 | 78.1224 | 89.9814 | -11.859 | -90 | 89.9839 | 79.395 | -79.4111 | -91.2701 | 0
[10 empty] | 34397 | 25.6707 | 13.7304 | 69.7859 | -30.3848 | 55.6623 | 71.0437 | 14.7021 | 0.67921 | -29.7056 | 0 | 78.1228 | 89.9814 | -11.8587 | -90 | 89.9839 | 79.3953 | -79.4114 | -91.27 | 0
[10 empty] | 34398 | 25.6707 | 13.7307 | 69.7862 | -30.3848 | 55.6626 | 71.0439 | 14.7024 | 0.67897 | -29.7058 | 0 | 78.1231 | 89.9814 | -11.8583 | -90 | 89.9839 | 79.3956 | -79.4117 | -91.27 | 0
[10 empty] | 34399 | 25.6707 | 13.7309 | 69.7864 | -30.3848 | 55.6629 | 71.0442 | 14.7026 | 0.67873 | -29.7061 | 0 | 78.1234 | 89.9814 | -11.858 | -90 | 89.9839 | 79.3959 | -79.412 | -91.27 | 0
[10 empty] | 34400 | 25.6707 | 13.7312 | 69.7867 | -30.3848 | 55.6631 | 71.0444 | 14.7029 | 0.67848 | -29.7063 | 0 | 78.1238 | 89.9814 | -11.8577 | -90 | 89.9839 | 79.3962 | -79.4123 | -91.2699 | 0
[10 empty] | 34401 | 25.6707 | 13.7314 | 69.7869 | -30.3848 | 55.6634 | 71.0447 | 14.7031 | 0.67824 | -29.7066 | 0 | 78.1241 | 89.9814 | -11.8573 | -90 | 89.9839 | 79.3965 | -79.4126 | -91.2699 | 0
[10 empty] | 34402 | 25.6707 | 13.7316 | 69.7872 | -30.3848 | 55.6636 | 71.045 | 14.7033 | 0.67799 | -29.7068 | 0 | 78.1244 | 89.9814 | -11.857 | -90 | 89.9839 | 79.3968 | -79.4129 | -91.2699 | 0
[10 empty] | 34403 | 25.6707 | 13.7319 | 69.7874 | -30.3849 | 55.6639 | 71.0452 | 14.7036 | 0.67775 | -29.7071 | 0 | 78.1248 | 89.9814 | -11.8567 | -90 | 89.9839 | 79.3971 | -79.4132 | -91.2698 | 0
[10 empty] | 34404 | 25.6707 | 13.7321 | 69.7877 | -30.3849 | 55.6641 | 71.0455 | 14.7038 | 0.67751 | -29.7074 | 0 | 78.1251 | 89.9814 | -11.8563 | -90 | 89.9839 | 79.3974 | -79.4135 | -91.2698 | 0
[10 empty] | 34405 | 25.6707 | 13.7324 | 69.7879 | -30.3849 | 55.6644 | 71.0457 | 14.7041 | 0.67726 | -29.7076 | 0 | 78.1254 | 89.9814 | -11.856 | -90 | 89.9839 | 79.3977 | -79.4138 | -91.2698 | 0
[10 empty] | 34406 | 25.6707 | 13.7326 | 69.7882 | -30.3849 | 55.6646 | 71.046 | 14.7043 | 0.67702 | -29.7079 | 0 | 78.1258 | 89.9814 | -11.8556 | -90 | 89.9839 | 79.398 | -79.4141 | -91.2697 | 0
[10 empty] | 34407 | 25.6707 | 13.7329 | 69.7884 | -30.3849 | 55.6649 | 71.0462 | 14.7046 | 0.67678 | -29.7081 | 0 | 78.1261 | 89.9814 | -11.8553 | -90 | 89.9839 | 79.3983 | -79.4144 | -91.2697 | 0
[10 empty] | 34408 | 25.6707 | 13.7331 | 69.7887 | -30.3849 | 55.6651 | 71.0465 | 14.7048 | 0.67653 | -29.7084 | 0 | 78.1264 | 89.9814 | -11.855 | -90 | 89.9839 | 79.3986 | -79.4147 | -91.2696 | 0
[10 empty] | 34409 | 25.6707 | 13.7333 | 69.789 | -30.3849 | 55.6654 | 71.0467 | 14.7051 | 0.67629 | -29.7086 | 0 | 78.1268 | 89.9814 | -11.8546 | -90 | 89.9839 | 79.3989 | -79.415 | -91.2696 | 0
[10 empty] | 34410 | 25.6707 | 13.7336 | 69.7892 | -30.3849 | 55.6656 | 71.047 | 14.7053 | 0.67604 | -29.7089 | 0 | 78.1271 | 89.9814 | -11.8543 | -90 | 89.9839 | 79.3992 | -79.4153 | -91.2696 | 0
[10 empty] | 34411 | 25.6707 | 13.7338 | 69.7895 | -30.3849 | 55.6659 | 71.0472 | 14.7055 | 0.6758 | -29.7091 | 0 | 78.1275 | 89.9814 | -11.854 | -90 | 89.9839 | 79.3995 | -79.4156 | -91.2695 | 0
[10 empty] | 34412 | 25.6707 | 13.7341 | 69.7897 | -30.3849 | 55.6661 | 71.0475 | 14.7058 | 0.67556 | -29.7094 | 0 | 78.1278 | 89.9814 | -11.8536 | -90 | 89.9839 | 79.3998 | -79.4159 | -91.2695 | 0
[10 empty] | 34413 | 25.6707 | 13.7343 | 69.79 | -30.385 | 55.6664 | 71.0477 | 14.706 | 0.67531 | -29.7096 | 0 | 78.1281 | 89.9814 | -11.8533 | -90 | 89.9839 | 79.4001 | -79.4162 | -91.2695 | 0
[10 empty] | 34414 | 25.6707 | 13.7345 | 69.7902 | -30.385 | 55.6666 | 71.048 | 14.7063 | 0.67507 | -29.7099 | 0 | 78.1285 | 89.9814 | -11.853 | -90 | 89.9839 | 79.4004 | -79.4165 | -91.2694 | 0
[10 empty] | 34415 | 25.6707 | 13.7348 | 69.7905 | -30.385 | 55.6669 | 71.0482 | 14.7065 | 0.67482 | -29.7102 | 0 | 78.1288 | 89.9814 | -11.8526 | -90 | 89.9839 | 79.4007 | -79.4168 | -91.2694 | 0
[10 empty] | 34416 | 25.6707 | 13.735 | 69.7907 | -30.385 | 55.6671 | 71.0485 | 14.7068 | 0.67458 | -29.7104 | 0 | 78.1291 | 89.9814 | -11.8523 | -90 | 89.9839 | 79.401 | -79.4171 | -91.2694 | 0
[10 empty] | 34417 | 25.6707 | 13.7353 | 69.791 | -30.385 | 55.6674 | 71.0487 | 14.707 | 0.67434 | -29.7107 | 0 | 78.1295 | 89.9814 | -11.852 | -90 | 89.9839 | 79.4013 | -79.4174 | -91.2693 | 0
[10 empty] | 34418 | 25.6707 | 13.7355 | 69.7912 | -30.385 | 55.6676 | 71.049 | 14.7073 | 0.67409 | -29.7109 | 0 | 78.1298 | 89.9814 | -11.8516 | -90 | 89.9839 | 79.4016 | -79.4177 | -91.2693 | 0
[10 empty] | 34419 | 25.6707 | 13.7358 | 69.7915 | -30.385 | 55.6679 | 71.0492 | 14.7075 | 0.67385 | -29.7112 | 0 | 78.1301 | 89.9814 | -11.8513 | -90 | 89.9839 | 79.4019 | -79.418 | -91.2693 | 0
[10 empty] | 34420 | 25.6707 | 13.736 | 69.7917 | -30.385 | 55.6682 | 71.0495 | 14.7077 | 0.67361 | -29.7114 | 0 | 78.1305 | 89.9814 | -11.851 | -90 | 89.9839 | 79.4022 | -79.4183 | -91.2692 | 0
[10 empty] | 34421 | 25.6707 | 13.7362 | 69.792 | -30.385 | 55.6684 | 71.0497 | 14.708 | 0.67336 | -29.7117 | 0 | 78.1308 | 89.9814 | -11.8506 | -90 | 89.9839 | 79.4025 | -79.4186 | -91.2692 | 0
[10 empty] | 34422 | 25.6707 | 13.7365 | 69.7922 | -30.3851 | 55.6687 | 71.05 | 14.7082 | 0.67312 | -29.7119 | 0 | 78.1311 | 89.9814 | -11.8503 | -90 | 89.9839 | 79.4028 | -79.4189 | -91.2692 | 0
[10 empty] | 34423 | 25.6707 | 13.7367 | 69.7925 | -30.3851 | 55.6689 | 71.0503 | 14.7085 | 0.67287 | -29.7122 | 0 | 78.1315 | 89.9814 | -11.85 | -90 | 89.9839 | 79.4031 | -79.4192 | -91.2691 | 0
[10 empty] | 34424 | 25.6707 | 13.737 | 69.7927 | -30.3851 | 55.6692 | 71.0505 | 14.7087 | 0.67263 | -29.7124 | 0 | 78.1318 | 89.9814 | -11.8496 | -90 | 89.9839 | 79.4034 | -79.4195 | -91.2691 | 0
[10 empty] | 34425 | 25.6707 | 13.7372 | 69.793 | -30.3851 | 55.6694 | 71.0508 | 14.709 | 0.67239 | -29.7127 | 0 | 78.1321 | 89.9814 | -11.8493 | -90 | 89.9839 | 79.4037 | -79.4198 | -91.2691 | 0
[10 empty] | 34426 | 25.6707 | 13.7374 | 69.7932 | -30.3851 | 55.6697 | 71.051 | 14.7092 | 0.67214 | -29.713 | 0 | 78.1325 | 89.9814 | -11.849 | -90 | 89.9839 | 79.404 | -79.4201 | -91.269 | 0
[10 empty] | 34427 | 25.6707 | 13.7377 | 69.7935 | -30.3851 | 55.6699 | 71.0513 | 14.7094 | 0.6719 | -29.7132 | 0 | 78.1328 | 89.9814 | -11.8486 | -90 | 89.9839 | 79.4043 | -79.4204 | -91.269 | 0
[10 empty] | 34428 | 25.6707 | 13.7379 | 69.7937 | -30.3851 | 55.6702 | 71.0515 | 14.7097 | 0.67165 | -29.7135 | 0 | 78.1332 | 89.9814 | -11.8483 | -90 | 89.9839 | 79.4046 | -79.4207 | -91.269 | 0
[10 empty] | 34429 | 25.6707 | 13.7382 | 69.794 | -30.3851 | 55.6704 | 71.0518 | 14.7099 | 0.67141 | -29.7137 | 0 | 78.1335 | 89.9814 | -11.848 | -90 | 89.9839 | 79.4049 | -79.421 | -91.2689 | 0
[10 empty] | 34430 | 25.6707 | 13.7384 | 69.7942 | -30.3851 | 55.6707 | 71.052 | 14.7102 | 0.67117 | -29.714 | 0 | 78.1338 | 89.9814 | -11.8476 | -90 | 89.9839 | 79.4052 | -79.4213 | -91.2689 | 0
[10 empty] | 34431 | 25.6707 | 13.7387 | 69.7945 | -30.3851 | 55.6709 | 71.0523 | 14.7104 | 0.67092 | -29.7142 | 0 | 78.1342 | 89.9814 | -11.8473 | -90 | 89.9839 | 79.4055 | -79.4216 | -91.2689 | 0
[10 empty] | 34432 | 25.6707 | 13.7389 | 69.7948 | -30.3852 | 55.6712 | 71.0525 | 14.7107 | 0.67068 | -29.7145 | 0 | 78.1345 | 89.9814 | -11.847 | -90 | 89.9839 | 79.4058 | -79.4219 | -91.2688 | 0
[10 empty] | 34433 | 25.6707 | 13.7391 | 69.795 | -30.3852 | 55.6714 | 71.0528 | 14.7109 | 0.67044 | -29.7147 | 0 | 78.1348 | 89.9814 | -11.8466 | -90 | 89.9839 | 79.4061 | -79.4222 | -91.2688 | 0
[10 empty] | 34434 | 25.6707 | 13.7394 | 69.7953 | -30.3852 | 55.6717 | 71.053 | 14.7112 | 0.67019 | -29.715 | 0 | 78.1352 | 89.9814 | -11.8463 | -90 | 89.984 | 79.4064 | -79.4225 | -91.2688 | 0
[10 empty] | 34435 | 25.6707 | 13.7396 | 69.7955 | -30.3852 | 55.6719 | 71.0533 | 14.7114 | 0.66995 | -29.7152 | 0 | 78.1355 | 89.9814 | -11.8459 | -90 | 89.984 | 79.4067 | -79.4228 | -91.2687 | 0
[10 empty] | 34436 | 25.6707 | 13.7399 | 69.7958 | -30.3852 | 55.6722 | 71.0535 | 14.7116 | 0.66971 | -29.7155 | 0 | 78.1358 | 89.9814 | -11.8456 | -90 | 89.984 | 79.407 | -79.4231 | -91.2687 | 0
[10 empty] | 34437 | 25.6707 | 13.7401 | 69.796 | -30.3852 | 55.6724 | 71.0538 | 14.7119 | 0.66946 | -29.7158 | 0 | 78.1362 | 89.9814 | -11.8453 | -90 | 89.984 | 79.4073 | -79.4234 | -91.2687 | 0
[10 empty] | 34438 | 25.6707 | 13.7403 | 69.7963 | -30.3852 | 55.6727 | 71.054 | 14.7121 | 0.66922 | -29.716 | 0 | 78.1365 | 89.9814 | -11.8449 | -90 | 89.984 | 79.4076 | -79.4237 | -91.2686 | 0
[10 empty] | 34439 | 25.6707 | 13.7406 | 69.7965 | -30.3852 | 55.6729 | 71.0543 | 14.7124 | 0.66897 | -29.7163 | 0 | 78.1368 | 89.9814 | -11.8446 | -90 | 89.984 | 79.4079 | -79.424 | -91.2686 | 0
[10 empty] | 34440 | 25.6707 | 13.7408 | 69.7968 | -30.3852 | 55.6732 | 71.0545 | 14.7126 | 0.66873 | -29.7165 | 0 | 78.1372 | 89.9814 | -11.8443 | -90 | 89.984 | 79.4082 | -79.4243 | -91.2686 | 0
[10 empty] | 34441 | 25.6707 | 13.7411 | 69.797 | -30.3853 | 55.6734 | 71.0548 | 14.7129 | 0.66849 | -29.7168 | 0 | 78.1375 | 89.9814 | -11.8439 | -90 | 89.984 | 79.4085 | -79.4246 | -91.2685 | 0
[10 empty] | 34442 | 25.6707 | 13.7413 | 69.7973 | -30.3853 | 55.6737 | 71.055 | 14.7131 | 0.66824 | -29.717 | 0 | 78.1378 | 89.9814 | -11.8436 | -90 | 89.984 | 79.4088 | -79.4249 | -91.2685 | 0
[10 empty] | 34443 | 25.6707 | 13.7416 | 69.7975 | -30.3853 | 55.674 | 71.0553 | 14.7133 | 0.668 | -29.7173 | 0 | 78.1382 | 89.9814 | -11.8433 | -90 | 89.984 | 79.4091 | -79.4252 | -91.2685 | 0
[10 empty] | 34444 | 25.6707 | 13.7418 | 69.7978 | -30.3853 | 55.6742 | 71.0555 | 14.7136 | 0.66776 | -29.7175 | 0 | 78.1385 | 89.9814 | -11.8429 | -90 | 89.984 | 79.4094 | -79.4255 | -91.2684 | 0
[10 empty] | 34445 | 25.6707 | 13.742 | 69.798 | -30.3853 | 55.6745 | 71.0558 | 14.7138 | 0.66751 | -29.7178 | 0 | 78.1388 | 89.9814 | -11.8426 | -90 | 89.984 | 79.4097 | -79.4258 | -91.2684 | 0
[10 empty] | 34446 | 25.6707 | 13.7423 | 69.7983 | -30.3853 | 55.6747 | 71.0561 | 14.7141 | 0.66727 | -29.718 | 0 | 78.1392 | 89.9814 | -11.8423 | -90 | 89.984 | 79.41 | -79.4261 | -91.2684 | 0
[10 empty] | 34447 | 25.6707 | 13.7425 | 69.7985 | -30.3853 | 55.675 | 71.0563 | 14.7143 | 0.66702 | -29.7183 | 0 | 78.1395 | 89.9815 | -11.8419 | -90 | 89.984 | 79.4103 | -79.4264 | -91.2683 | 0
[10 empty] | 34448 | 25.6707 | 13.7428 | 69.7988 | -30.3853 | 55.6752 | 71.0566 | 14.7146 | 0.66678 | -29.7185 | 0 | 78.1398 | 89.9815 | -11.8416 | -90 | 89.984 | 79.4106 | -79.4267 | -91.2683 | 0
[10 empty] | 34449 | 25.6707 | 13.743 | 69.799 | -30.3853 | 55.6755 | 71.0568 | 14.7148 | 0.66654 | -29.7188 | 0 | 78.1402 | 89.9815 | -11.8413 | -90 | 89.984 | 79.4109 | -79.427 | -91.2683 | 0
[10 empty] | 34450 | 25.6707 | 13.7432 | 69.7993 | -30.3854 | 55.6757 | 71.0571 | 14.715 | 0.66629 | -29.7191 | 0 | 78.1405 | 89.9815 | -11.8409 | -90 | 89.984 | 79.4112 | -79.4273 | -91.2682 | 0
[10 empty] | 34451 | 25.6707 | 13.7435 | 69.7995 | -30.3854 | 55.676 | 71.0573 | 14.7153 | 0.66605 | -29.7193 | 0 | 78.1408 | 89.9815 | -11.8406 | -90 | 89.984 | 79.4115 | -79.4276 | -91.2682 | 0
[10 empty] | 34452 | 25.6707 | 13.7437 | 69.7998 | -30.3854 | 55.6762 | 71.0576 | 14.7155 | 0.66581 | -29.7196 | 0 | 78.1412 | 89.9815 | -11.8403 | -90 | 89.984 | 79.4118 | -79.4279 | -91.2682 | 0
[10 empty] | 34453 | 25.6707 | 13.744 | 69.8 | -30.3854 | 55.6765 | 71.0578 | 14.7158 | 0.66556 | -29.7198 | 0 | 78.1415 | 89.9815 | -11.8399 | -90 | 89.984 | 79.4121 | -79.4282 | -91.2681 | 0
[10 empty] | 34454 | 25.6707 | 13.7442 | 69.8003 | -30.3854 | 55.6767 | 71.0581 | 14.716 | 0.66532 | -29.7201 | 0 | 78.1419 | 89.9815 | -11.8396 | -90 | 89.984 | 79.4124 | -79.4285 | -91.2681 | 0
[10 empty] | 34455 | 25.6707 | 13.7445 | 69.8006 | -30.3854 | 55.677 | 71.0583 | 14.7163 | 0.66508 | -29.7203 | 0 | 78.1422 | 89.9815 | -11.8393 | -90 | 89.984 | 79.4127 | -79.4288 | -91.268 | 0
[10 empty] | 34456 | 25.6707 | 13.7447 | 69.8008 | -30.3854 | 55.6772 | 71.0586 | 14.7165 | 0.66483 | -29.7206 | 0 | 78.1425 | 89.9815 | -11.8389 | -90 | 89.984 | 79.413 | -79.4291 | -91.268 | 0
[10 empty] | 34457 | 25.6707 | 13.7449 | 69.8011 | -30.3854 | 55.6775 | 71.0588 | 14.7168 | 0.66459 | -29.7208 | 0 | 78.1429 | 89.9815 | -11.8386 | -90 | 89.984 | 79.4133 | -79.4294 | -91.268 | 0
[10 empty] | 34458 | 25.6707 | 13.7452 | 69.8013 | -30.3854 | 55.6777 | 71.0591 | 14.717 | 0.66435 | -29.7211 | 0 | 78.1432 | 89.9815 | -11.8383 | -90 | 89.984 | 79.4136 | -79.4297 | -91.2679 | 0
[10 empty] | 34459 | 25.6707 | 13.7454 | 69.8016 | -30.3854 | 55.678 | 71.0593 | 14.7172 | 0.6641 | -29.7213 | 0 | 78.1435 | 89.9815 | -11.8379 | -90 | 89.984 | 79.4139 | -79.43 | -91.2679 | 0
[10 empty] | 34460 | 25.6707 | 13.7457 | 69.8018 | -30.3855 | 55.6782 | 71.0596 | 14.7175 | 0.66386 | -29.7216 | 0 | 78.1439 | 89.9815 | -11.8376 | -90 | 89.984 | 79.4142 | -79.4303 | -91.2679 | 0
[10 empty] | 34461 | 25.6707 | 13.7459 | 69.8021 | -30.3855 | 55.6785 | 71.0598 | 14.7177 | 0.66361 | -29.7219 | 0 | 78.1442 | 89.9815 | -11.8373 | -90 | 89.984 | 79.4145 | -79.4306 | -91.2678 | 0
[10 empty] | 34462 | 25.6707 | 13.7461 | 69.8023 | -30.3855 | 55.6787 | 71.0601 | 14.718 | 0.66337 | -29.7221 | 0 | 78.1445 | 89.9815 | -11.8369 | -90 | 89.984 | 79.4148 | -79.4309 | -91.2678 | 0
[10 empty] | 34463 | 25.6707 | 13.7464 | 69.8026 | -30.3855 | 55.679 | 71.0603 | 14.7182 | 0.66313 | -29.7224 | 0 | 78.1449 | 89.9815 | -11.8366 | -90 | 89.984 | 79.4151 | -79.4312 | -91.2678 | 0
[10 empty] | 34464 | 25.6707 | 13.7466 | 69.8028 | -30.3855 | 55.6792 | 71.0606 | 14.7185 | 0.66288 | -29.7226 | 0 | 78.1452 | 89.9815 | -11.8363 | -90 | 89.984 | 79.4154 | -79.4315 | -91.2677 | 0
[10 empty] | 34465 | 25.6707 | 13.7469 | 69.8031 | -30.3855 | 55.6795 | 71.0608 | 14.7187 | 0.66264 | -29.7229 | 0 | 78.1455 | 89.9815 | -11.8359 | -90 | 89.984 | 79.4157 | -79.4318 | -91.2677 | 0
[10 empty] | 34466 | 25.6707 | 13.7471 | 69.8033 | -30.3855 | 55.6798 | 71.0611 | 14.7189 | 0.6624 | -29.7231 | 0 | 78.1459 | 89.9815 | -11.8356 | -90 | 89.984 | 79.416 | -79.4321 | -91.2677 | 0
[10 empty] | 34467 | 25.6707 | 13.7474 | 69.8036 | -30.3855 | 55.68 | 71.0613 | 14.7192 | 0.66215 | -29.7234 | 0 | 78.1462 | 89.9815 | -11.8353 | -90 | 89.984 | 79.4163 | -79.4324 | -91.2676 | 0
[10 empty] | 34468 | 25.6707 | 13.7476 | 69.8038 | -30.3855 | 55.6803 | 71.0616 | 14.7194 | 0.66191 | -29.7236 | 0 | 78.1465 | 89.9815 | -11.8349 | -90 | 89.984 | 79.4166 | -79.4327 | -91.2676 | 0
[10 empty] | 34469 | 25.6707 | 13.7478 | 69.8041 | -30.3856 | 55.6805 | 71.0619 | 14.7197 | 0.66167 | -29.7239 | 0 | 78.1469 | 89.9815 | -11.8346 | -90 | 89.984 | 79.4169 | -79.433 | -91.2676 | 0
[10 empty] | 34470 | 25.6707 | 13.7481 | 69.8043 | -30.3856 | 55.6808 | 71.0621 | 14.7199 | 0.66142 | -29.7241 | 0 | 78.1472 | 89.9815 | -11.8343 | -90 | 89.984 | 79.4172 | -79.4333 | -91.2675 | 0
[10 empty] | 34471 | 25.6707 | 13.7483 | 69.8046 | -30.3856 | 55.681 | 71.0624 | 14.7202 | 0.66118 | -29.7244 | 0 | 78.1475 | 89.9815 | -11.8339 | -90 | 89.984 | 79.4175 | -79.4336 | -91.2675 | 0
[10 empty] | 34472 | 25.6707 | 13.7486 | 69.8048 | -30.3856 | 55.6813 | 71.0626 | 14.7204 | 0.66094 | -29.7246 | 0 | 78.1479 | 89.9815 | -11.8336 | -90 | 89.984 | 79.4178 | -79.4339 | -91.2675 | 0
[10 empty] | 34473 | 25.6707 | 13.7488 | 69.8051 | -30.3856 | 55.6815 | 71.0629 | 14.7207 | 0.66069 | -29.7249 | 0 | 78.1482 | 89.9815 | -11.8333 | -90 | 89.984 | 79.4181 | -79.4342 | -91.2674 | 0
[10 empty] | 34474 | 25.6707 | 13.749 | 69.8053 | -30.3856 | 55.6818 | 71.0631 | 14.7209 | 0.66045 | -29.7252 | 0 | 78.1485 | 89.9815 | -11.8329 | -90 | 89.984 | 79.4184 | -79.4345 | -91.2674 | 0
[10 empty] | 34475 | 25.6707 | 13.7493 | 69.8056 | -30.3856 | 55.682 | 71.0634 | 14.7211 | 0.66021 | -29.7254 | 0 | 78.1489 | 89.9815 | -11.8326 | -90 | 89.984 | 79.4187 | -79.4348 | -91.2674 | 0
[10 empty] | 34476 | 25.6707 | 13.7495 | 69.8058 | -30.3856 | 55.6823 | 71.0636 | 14.7214 | 0.65996 | -29.7257 | 0 | 78.1492 | 89.9815 | -11.8323 | -90 | 89.984 | 79.419 | -79.4351 | -91.2673 | 0
[10 empty] | 34477 | 25.6707 | 13.7498 | 69.8061 | -30.3856 | 55.6825 | 71.0639 | 14.7216 | 0.65972 | -29.7259 | 0 | 78.1495 | 89.9815 | -11.8319 | -90 | 89.984 | 79.4193 | -79.4354 | -91.2673 | 0
[10 empty] | 34478 | 25.6707 | 13.75 | 69.8063 | -30.3856 | 55.6828 | 71.0641 | 14.7219 | 0.65948 | -29.7262 | 0 | 78.1499 | 89.9815 | -11.8316 | -90 | 89.984 | 79.4196 | -79.4357 | -91.2673 | 0
[10 empty] | 34479 | 25.6707 | 13.7502 | 69.8066 | -30.3857 | 55.683 | 71.0644 | 14.7221 | 0.65923 | -29.7264 | 0 | 78.1502 | 89.9815 | -11.8313 | -90 | 89.984 | 79.4199 | -79.436 | -91.2672 | 0
[10 empty] | 34480 | 25.6707 | 13.7505 | 69.8068 | -30.3857 | 55.6833 | 71.0646 | 14.7224 | 0.65899 | -29.7267 | 0 | 78.1505 | 89.9815 | -11.8309 | -90 | 89.984 | 79.4202 | -79.4363 | -91.2672 | 0
[10 empty] | 34481 | 25.6707 | 13.7507 | 69.8071 | -30.3857 | 55.6835 | 71.0649 | 14.7226 | 0.65874 | -29.7269 | 0 | 78.1509 | 89.9815 | -11.8306 | -90 | 89.984 | 79.4205 | -79.4366 | -91.2672 | 0
[10 empty] | 34482 | 25.6707 | 13.751 | 69.8074 | -30.3857 | 55.6838 | 71.0651 | 14.7228 | 0.6585 | -29.7272 | 0 | 78.1512 | 89.9815 | -11.8303 | -90 | 89.984 | 79.4208 | -79.4369 | -91.2671 | 0
[10 empty] | 34483 | 25.6707 | 13.7512 | 69.8076 | -30.3857 | 55.684 | 71.0654 | 14.7231 | 0.65826 | -29.7274 | 0 | 78.1515 | 89.9815 | -11.8299 | -90 | 89.984 | 79.4211 | -79.4372 | -91.2671 | 0
[10 empty] | 34484 | 25.6707 | 13.7515 | 69.8079 | -30.3857 | 55.6843 | 71.0656 | 14.7233 | 0.65801 | -29.7277 | 0 | 78.1519 | 89.9815 | -11.8296 | -90 | 89.984 | 79.4214 | -79.4375 | -91.2671 | 0
[10 empty] | 34485 | 25.6707 | 13.7517 | 69.8081 | -30.3857 | 55.6845 | 71.0659 | 14.7236 | 0.65777 | -29.7279 | 0 | 78.1522 | 89.9815 | -11.8293 | -90 | 89.984 | 79.4217 | -79.4378 | -91.267 | 0
[10 empty] | 34486 | 25.6707 | 13.7519 | 69.8084 | -30.3857 | 55.6848 | 71.0661 | 14.7238 | 0.65753 | -29.7282 | 0 | 78.1525 | 89.9815 | -11.8289 | -90 | 89.984 | 79.422 | -79.4381 | -91.267 | 0
[10 empty] | 34487 | 25.6707 | 13.7522 | 69.8086 | -30.3857 | 55.685 | 71.0664 | 14.7241 | 0.65728 | -29.7285 | 0 | 78.1529 | 89.9815 | -11.8286 | -90 | 89.984 | 79.4223 | -79.4384 | -91.267 | 0
[10 empty] | 34488 | 25.6707 | 13.7524 | 69.8089 | -30.3858 | 55.6853 | 71.0666 | 14.7243 | 0.65704 | -29.7287 | 0 | 78.1532 | 89.9815 | -11.8283 | -90 | 89.984 | 79.4226 | -79.4387 | -91.2669 | 0
[10 empty] | 34489 | 25.6707 | 13.7527 | 69.8091 | -30.3858 | 55.6855 | 71.0669 | 14.7245 | 0.6568 | -29.729 | 0 | 78.1535 | 89.9815 | -11.8279 | -90 | 89.984 | 79.4229 | -79.439 | -91.2669 | 0
[10 empty] | 34490 | 25.6707 | 13.7529 | 69.8094 | -30.3858 | 55.6858 | 71.0671 | 14.7248 | 0.65655 | -29.7292 | 0 | 78.1539 | 89.9815 | -11.8276 | -90 | 89.984 | 79.4232 | -79.4393 | -91.2669 | 0
[10 empty] | 34491 | 25.6707 | 13.7531 | 69.8096 | -30.3858 | 55.686 | 71.0674 | 14.725 | 0.65631 | -29.7295 | 0 | 78.1542 | 89.9815 | -11.8273 | -90 | 89.984 | 79.4235 | -79.4396 | -91.2668 | 0
[10 empty] | 34492 | 25.6707 | 13.7534 | 69.8099 | -30.3858 | 55.6863 | 71.0676 | 14.7253 | 0.65607 | -29.7297 | 0 | 78.1545 | 89.9815 | -11.8269 | -90 | 89.984 | 79.4238 | -79.4399 | -91.2668 | 0
[10 empty] | 34493 | 25.6707 | 13.7536 | 69.8101 | -30.3858 | 55.6866 | 71.0679 | 14.7255 | 0.65582 | -29.73 | 0 | 78.1549 | 89.9815 | -11.8266 | -90 | 89.984 | 79.4241 | -79.4402 | -91.2668 | 0
[10 empty] | 34494 | 25.6707 | 13.7539 | 69.8104 | -30.3858 | 55.6868 | 71.0681 | 14.7258 | 0.65558 | -29.7302 | 0 | 78.1552 | 89.9815 | -11.8263 | -90 | 89.984 | 79.4244 | -79.4405 | -91.2667 | 0
[10 empty] | 34495 | 25.6707 | 13.7541 | 69.8106 | -30.3858 | 55.6871 | 71.0684 | 14.726 | 0.65534 | -29.7305 | 0 | 78.1555 | 89.9815 | -11.8259 | -90 | 89.984 | 79.4247 | -79.4408 | -91.2667 | 0
[10 empty] | 34496 | 25.6707 | 13.7543 | 69.8109 | -30.3858 | 55.6873 | 71.0687 | 14.7262 | 0.65509 | -29.7307 | 0 | 78.1559 | 89.9815 | -11.8256 | -90 | 89.984 | 79.425 | -79.4411 | -91.2667 | 0
[10 empty] | 34497 | 25.6707 | 13.7546 | 69.8111 | -30.3858 | 55.6876 | 71.0689 | 14.7265 | 0.65485 | -29.731 | 0 | 78.1562 | 89.9815 | -11.8253 | -90 | 89.984 | 79.4253 | -79.4414 | -91.2666 | 0
[10 empty] | 34498 | 25.6707 | 13.7548 | 69.8114 | -30.3859 | 55.6878 | 71.0692 | 14.7267 | 0.65461 | -29.7312 | 0 | 78.1565 | 89.9815 | -11.8249 | -90 | 89.984 | 79.4256 | -79.4417 | -91.2666 | 0
[10 empty] | 34499 | 25.6707 | 13.7551 | 69.8116 | -30.3859 | 55.6881 | 71.0694 | 14.727 | 0.65436 | -29.7315 | 0 | 78.1569 | 89.9815 | -11.8246 | -90 | 89.984 | 79.4259 | -79.442 | -91.2666 | 0
[10 empty] | 34500 | 25.6707 | 13.7553 | 69.8119 | -30.3859 | 55.6883 | 71.0697 | 14.7272 | 0.65412 | -29.7318 | 0 | 78.1572 | 89.9815 | -11.8243 | -90 | 89.984 | 79.4262 | -79.4423 | -91.2665 | 0
[10 empty] | 34501 | 25.6707 | 13.7556 | 69.8121 | -30.3859 | 55.6886 | 71.0699 | 14.7275 | 0.65388 | -29.732 | 0 | 78.1576 | 89.9815 | -11.8239 | -90 | 89.984 | 79.4265 | -79.4426 | -91.2665 | 0
[10 empty] | 34502 | 25.6707 | 13.7558 | 69.8124 | -30.3859 | 55.6888 | 71.0702 | 14.7277 | 0.65363 | -29.7323 | 0 | 78.1579 | 89.9815 | -11.8236 | -90 | 89.984 | 79.4268 | -79.4429 | -91.2665 | 0
[10 empty] | 34503 | 25.6707 | 13.756 | 69.8126 | -30.3859 | 55.6891 | 71.0704 | 14.728 | 0.65339 | -29.7325 | 0 | 78.1582 | 89.9815 | -11.8233 | -90 | 89.984 | 79.4271 | -79.4432 | -91.2664 | 0
[10 empty] | 34504 | 25.6707 | 13.7563 | 69.8129 | -30.3859 | 55.6893 | 71.0707 | 14.7282 | 0.65315 | -29.7328 | 0 | 78.1586 | 89.9815 | -11.8229 | -90 | 89.984 | 79.4274 | -79.4435 | -91.2664 | 0
[10 empty] | 34505 | 25.6707 | 13.7565 | 69.8131 | -30.3859 | 55.6896 | 71.0709 | 14.7284 | 0.6529 | -29.733 | 0 | 78.1589 | 89.9815 | -11.8226 | -90 | 89.984 | 79.4277 | -79.4438 | -91.2664 | 0
[10 empty] | 34506 | 25.6707 | 13.7568 | 69.8134 | -30.3859 | 55.6898 | 71.0712 | 14.7287 | 0.65266 | -29.7333 | 0 | 78.1592 | 89.9815 | -11.8223 | -90 | 89.984 | 79.428 | -79.4441 | -91.2663 | 0
[10 empty] | 34507 | 25.6707 | 13.757 | 69.8136 | -30.386 | 55.6901 | 71.0714 | 14.7289 | 0.65242 | -29.7335 | 0 | 78.1596 | 89.9815 | -11.8219 | -90 | 89.984 | 79.4283 | -79.4444 | -91.2663 | 0
[10 empty] | 34508 | 25.6707 | 13.7572 | 69.8139 | -30.386 | 55.6903 | 71.0717 | 14.7292 | 0.65218 | -29.7338 | 0 | 78.1599 | 89.9815 | -11.8216 | -90 | 89.984 | 79.4286 | -79.4446 | -91.2662 | 0
[10 empty] | 34509 | 25.6707 | 13.7575 | 69.8141 | -30.386 | 55.6906 | 71.0719 | 14.7294 | 0.65193 | -29.734 | 0 | 78.1602 | 89.9815 | -11.8213 | -90 | 89.984 | 79.4289 | -79.4449 | -91.2662 | 0
[10 empty] | 34510 | 25.6707 | 13.7577 | 69.8144 | -30.386 | 55.6908 | 71.0722 | 14.7297 | 0.65169 | -29.7343 | 0 | 78.1606 | 89.9815 | -11.8209 | -90 | 89.984 | 79.4292 | -79.4452 | -91.2662 | 0
[10 empty] | 34511 | 25.6707 | 13.758 | 69.8147 | -30.386 | 55.6911 | 71.0724 | 14.7299 | 0.65145 | -29.7345 | 0 | 78.1609 | 89.9815 | -11.8206 | -90 | 89.984 | 79.4295 | -79.4455 | -91.2661 | 0
[10 empty] | 34512 | 25.6707 | 13.7582 | 69.8149 | -30.386 | 55.6913 | 71.0727 | 14.7301 | 0.6512 | -29.7348 | 0 | 78.1612 | 89.9815 | -11.8203 | -90 | 89.984 | 79.4298 | -79.4458 | -91.2661 | 0
[10 empty] | 34513 | 25.6707 | 13.7584 | 69.8152 | -30.386 | 55.6916 | 71.0729 | 14.7304 | 0.65096 | -29.7351 | 0 | 78.1616 | 89.9815 | -11.8199 | -90 | 89.984 | 79.4301 | -79.4461 | -91.2661 | 0
[10 empty] | 34514 | 25.6707 | 13.7587 | 69.8154 | -30.386 | 55.6918 | 71.0732 | 14.7306 | 0.65072 | -29.7353 | 0 | 78.1619 | 89.9815 | -11.8196 | -90 | 89.984 | 79.4304 | -79.4464 | -91.266 | 0
[10 empty] | 34515 | 25.6707 | 13.7589 | 69.8157 | -30.386 | 55.6921 | 71.0734 | 14.7309 | 0.65047 | -29.7356 | 0 | 78.1622 | 89.9815 | -11.8193 | -90 | 89.984 | 79.4307 | -79.4467 | -91.266 | 0
[10 empty] | 34516 | 25.6707 | 13.7592 | 69.8159 | -30.386 | 55.6923 | 71.0737 | 14.7311 | 0.65023 | -29.7358 | 0 | 78.1626 | 89.9815 | -11.8189 | -90 | 89.984 | 79.431 | -79.447 | -91.266 | 0
[10 empty] | 34517 | 25.6707 | 13.7594 | 69.8162 | -30.3861 | 55.6926 | 71.0739 | 14.7314 | 0.64999 | -29.7361 | 0 | 78.1629 | 89.9815 | -11.8186 | -90 | 89.984 | 79.4313 | -79.4473 | -91.2659 | 0
[10 empty] | 34518 | 25.6707 | 13.7597 | 69.8164 | -30.3861 | 55.6928 | 71.0742 | 14.7316 | 0.64974 | -29.7363 | 0 | 78.1632 | 89.9815 | -11.8183 | -90 | 89.984 | 79.4316 | -79.4476 | -91.2659 | 0
[10 empty] | 34519 | 25.6707 | 13.7599 | 69.8167 | -30.3861 | 55.6931 | 71.0744 | 14.7318 | 0.6495 | -29.7366 | 0 | 78.1636 | 89.9815 | -11.8179 | -90 | 89.984 | 79.4319 | -79.4479 | -91.2659 | 0
[10 empty] | 34520 | 25.6707 | 13.7601 | 69.8169 | -30.3861 | 55.6933 | 71.0747 | 14.7321 | 0.64926 | -29.7368 | 0 | 78.1639 | 89.9815 | -11.8176 | -90 | 89.984 | 79.4322 | -79.4482 | -91.2658 | 0
[10 empty] | 34521 | 25.6707 | 13.7604 | 69.8172 | -30.3861 | 55.6936 | 71.0749 | 14.7323 | 0.64901 | -29.7371 | 0 | 78.1642 | 89.9815 | -11.8173 | -90 | 89.984 | 79.4325 | -79.4485 | -91.2658 | 0
[10 empty] | 34522 | 25.6707 | 13.7606 | 69.8174 | -30.3861 | 55.6939 | 71.0752 | 14.7326 | 0.64877 | -29.7373 | 0 | 78.1646 | 89.9815 | -11.8169 | -90 | 89.984 | 79.4328 | -79.4488 | -91.2658 | 0
[10 empty] | 34523 | 25.6707 | 13.7609 | 69.8177 | -30.3861 | 55.6941 | 71.0754 | 14.7328 | 0.64853 | -29.7376 | 0 | 78.1649 | 89.9815 | -11.8166 | -90 | 89.984 | 79.4331 | -79.4491 | -91.2657 | 0
[10 empty] | 34524 | 25.6707 | 13.7611 | 69.8179 | -30.3861 | 55.6944 | 71.0757 | 14.7331 | 0.64828 | -29.7378 | 0 | 78.1652 | 89.9815 | -11.8163 | -90 | 89.984 | 79.4334 | -79.4494 | -91.2657 | 0
[10 empty] | 34525 | 25.6707 | 13.7613 | 69.8182 | -30.3861 | 55.6946 | 71.076 | 14.7333 | 0.64804 | -29.7381 | 0 | 78.1656 | 89.9815 | -11.8159 | -90 | 89.984 | 79.4337 | -79.4497 | -91.2657 | 0
[10 empty] | 34526 | 25.6707 | 13.7616 | 69.8184 | -30.3862 | 55.6949 | 71.0762 | 14.7335 | 0.6478 | -29.7384 | 0 | 78.1659 | 89.9815 | -11.8156 | -90 | 89.984 | 79.434 | -79.45 | -91.2656 | 0
[10 empty] | 34527 | 25.6707 | 13.7618 | 69.8187 | -30.3862 | 55.6951 | 71.0765 | 14.7338 | 0.64755 | -29.7386 | 0 | 78.1662 | 89.9815 | -11.8153 | -90 | 89.984 | 79.4343 | -79.4503 | -91.2656 | 0
[10 empty] | 34528 | 25.6707 | 13.7621 | 69.8189 | -30.3862 | 55.6954 | 71.0767 | 14.734 | 0.64731 | -29.7389 | 0 | 78.1665 | 89.9815 | -11.8149 | -90 | 89.984 | 79.4346 | -79.4506 | -91.2656 | 0
[10 empty] | 34529 | 25.6707 | 13.7623 | 69.8192 | -30.3862 | 55.6956 | 71.077 | 14.7343 | 0.64707 | -29.7391 | 0 | 78.1669 | 89.9815 | -11.8146 | -90 | 89.984 | 79.4349 | -79.4509 | -91.2655 | 0
[10 empty] | 34530 | 25.6707 | 13.7625 | 69.8194 | -30.3862 | 55.6959 | 71.0772 | 14.7345 | 0.64683 | -29.7394 | 0 | 78.1672 | 89.9815 | -11.8143 | -90 | 89.984 | 79.4352 | -79.4512 | -91.2655 | 0
[10 empty] | 34531 | 25.6707 | 13.7628 | 69.8197 | -30.3862 | 55.6961 | 71.0775 | 14.7348 | 0.64658 | -29.7396 | 0 | 78.1675 | 89.9815 | -11.8139 | -90 | 89.984 | 79.4355 | -79.4515 | -91.2655 | 0
[10 empty] | 34532 | 25.6707 | 13.763 | 69.8199 | -30.3862 | 55.6964 | 71.0777 | 14.735 | 0.64634 | -29.7399 | 0 | 78.1679 | 89.9815 | -11.8136 | -90 | 89.984 | 79.4358 | -79.4518 | -91.2654 | 0
[10 empty] | 34533 | 25.6707 | 13.7633 | 69.8202 | -30.3862 | 55.6966 | 71.078 | 14.7352 | 0.6461 | -29.7401 | 0 | 78.1682 | 89.9815 | -11.8133 | -90 | 89.984 | 79.4361 | -79.4521 | -91.2654 | 0
[10 empty] | 34534 | 25.6707 | 13.7635 | 69.8204 | -30.3862 | 55.6969 | 71.0782 | 14.7355 | 0.64585 | -29.7404 | 0 | 78.1685 | 89.9815 | -11.8129 | -90 | 89.984 | 79.4364 | -79.4524 | -91.2654 | 0
[10 empty] | 34535 | 25.6707 | 13.7637 | 69.8207 | -30.3862 | 55.6971 | 71.0785 | 14.7357 | 0.64561 | -29.7406 | 0 | 78.1689 | 89.9815 | -11.8126 | -90 | 89.984 | 79.4367 | -79.4527 | -91.2653 | 0
[10 empty] | 34536 | 25.6707 | 13.764 | 69.8209 | -30.3863 | 55.6974 | 71.0787 | 14.736 | 0.64537 | -29.7409 | 0 | 78.1692 | 89.9815 | -11.8123 | -90 | 89.984 | 79.437 | -79.453 | -91.2653 | 0
[10 empty] | 34537 | 25.6707 | 13.7642 | 69.8212 | -30.3863 | 55.6976 | 71.079 | 14.7362 | 0.64512 | -29.7411 | 0 | 78.1695 | 89.9815 | -11.812 | -90 | 89.984 | 79.4373 | -79.4533 | -91.2653 | 0
[10 empty] | 34538 | 25.6707 | 13.7645 | 69.8214 | -30.3863 | 55.6979 | 71.0792 | 14.7365 | 0.64488 | -29.7414 | 0 | 78.1699 | 89.9815 | -11.8116 | -90 | 89.984 | 79.4376 | -79.4536 | -91.2652 | 0
[10 empty] | 34539 | 25.6707 | 13.7647 | 69.8217 | -30.3863 | 55.6981 | 71.0795 | 14.7367 | 0.64464 | -29.7416 | 0 | 78.1702 | 89.9815 | -11.8113 | -90 | 89.984 | 79.4379 | -79.4539 | -91.2652 | 0
[10 empty] | 34540 | 25.6707 | 13.765 | 69.8219 | -30.3863 | 55.6984 | 71.0797 | 14.7369 | 0.64439 | -29.7419 | 0 | 78.1705 | 89.9815 | -11.811 | -90 | 89.984 | 79.4382 | -79.4542 | -91.2652 | 0
[10 empty] | 34541 | 25.6707 | 13.7652 | 69.8222 | -30.3863 | 55.6986 | 71.08 | 14.7372 | 0.64415 | -29.7422 | 0 | 78.1709 | 89.9815 | -11.8106 | -90 | 89.984 | 79.4385 | -79.4545 | -91.2651 | 0
[10 empty] | 34542 | 25.6707 | 13.7654 | 69.8224 | -30.3863 | 55.6989 | 71.0802 | 14.7374 | 0.64391 | -29.7424 | 0 | 78.1712 | 89.9815 | -11.8103 | -90 | 89.984 | 79.4388 | -79.4548 | -91.2651 | 0
[10 empty] | 34543 | 25.6707 | 13.7657 | 69.8227 | -30.3863 | 55.6991 | 71.0805 | 14.7377 | 0.64367 | -29.7427 | 0 | 78.1715 | 89.9815 | -11.81 | -90 | 89.984 | 79.4391 | -79.4551 | -91.2651 | 0
[10 empty] | 34544 | 25.6707 | 13.7659 | 69.823 | -30.3863 | 55.6994 | 71.0807 | 14.7379 | 0.64342 | -29.7429 | 0 | 78.1719 | 89.9815 | -11.8096 | -90 | 89.984 | 79.4394 | -79.4554 | -91.265 | 0
[10 empty] | 34545 | 25.6707 | 13.7662 | 69.8232 | -30.3864 | 55.6996 | 71.081 | 14.7382 | 0.64318 | -29.7432 | 0 | 78.1722 | 89.9815 | -11.8093 | -90 | 89.984 | 79.4397 | -79.4557 | -91.265 | 0
[10 empty] | 34546 | 25.6707 | 13.7664 | 69.8235 | -30.3864 | 55.6999 | 71.0812 | 14.7384 | 0.64294 | -29.7434 | 0 | 78.1725 | 89.9815 | -11.809 | -90 | 89.984 | 79.44 | -79.456 | -91.265 | 0
[10 empty] | 34547 | 25.6707 | 13.7666 | 69.8237 | -30.3864 | 55.7001 | 71.0815 | 14.7386 | 0.64269 | -29.7437 | 0 | 78.1729 | 89.9815 | -11.8086 | -90 | 89.984 | 79.4403 | -79.4563 | -91.2649 | 0
[10 empty] | 34548 | 25.6707 | 13.7669 | 69.824 | -30.3864 | 55.7004 | 71.0817 | 14.7389 | 0.64245 | -29.7439 | 0 | 78.1732 | 89.9815 | -11.8083 | -90 | 89.984 | 79.4406 | -79.4566 | -91.2649 | 0
[10 empty] | 34549 | 25.6707 | 13.7671 | 69.8242 | -30.3864 | 55.7006 | 71.082 | 14.7391 | 0.64221 | -29.7442 | 0 | 78.1735 | 89.9815 | -11.808 | -90 | 89.984 | 79.4409 | -79.4569 | -91.2649 | 0
[10 empty] | 34550 | 25.6707 | 13.7674 | 69.8245 | -30.3864 | 55.7009 | 71.0822 | 14.7394 | 0.64197 | -29.7444 | 0 | 78.1739 | 89.9815 | -11.8076 | -90 | 89.984 | 79.4412 | -79.4572 | -91.2648 | 0
[10 empty] | 34551 | 25.6707 | 13.7676 | 69.8247 | -30.3864 | 55.7011 | 71.0825 | 14.7396 | 0.64172 | -29.7447 | 0 | 78.1742 | 89.9815 | -11.8073 | -90 | 89.984 | 79.4415 | -79.4575 | -91.2648 | 0
[10 empty] | 34552 | 25.6707 | 13.7678 | 69.825 | -30.3864 | 55.7014 | 71.0827 | 14.7399 | 0.64148 | -29.7449 | 0 | 78.1745 | 89.9815 | -11.807 | -90 | 89.984 | 79.4418 | -79.4578 | -91.2648 | 0
[10 empty] | 34553 | 25.6707 | 13.7681 | 69.8252 | -30.3864 | 55.7016 | 71.083 | 14.7401 | 0.64124 | -29.7452 | 0 | 78.1749 | 89.9815 | -11.8066 | -90 | 89.984 | 79.4421 | -79.4581 | -91.2647 | 0
[10 empty] | 34554 | 25.6707 | 13.7683 | 69.8255 | -30.3864 | 55.7019 | 71.0832 | 14.7403 | 0.64099 | -29.7455 | 0 | 78.1752 | 89.9815 | -11.8063 | -90 | 89.984 | 79.4424 | -79.4584 | -91.2647 | 0
[10 empty] | 34555 | 25.6707 | 13.7686 | 69.8257 | -30.3865 | 55.7022 | 71.0835 | 14.7406 | 0.64075 | -29.7457 | 0 | 78.1755 | 89.9815 | -11.806 | -90 | 89.984 | 79.4427 | -79.4587 | -91.2647 | 0
[10 empty] | 34556 | 25.6707 | 13.7688 | 69.826 | -30.3865 | 55.7024 | 71.0837 | 14.7408 | 0.64051 | -29.746 | 0 | 78.1759 | 89.9815 | -11.8056 | -90 | 89.984 | 79.443 | -79.459 | -91.2646 | 0
[10 empty] | 34557 | 25.6707 | 13.769 | 69.8262 | -30.3865 | 55.7027 | 71.084 | 14.7411 | 0.64026 | -29.7462 | 0 | 78.1762 | 89.9815 | -11.8053 | -90 | 89.984 | 79.4433 | -79.4593 | -91.2646 | 0
[10 empty] | 34558 | 25.6707 | 13.7693 | 69.8265 | -30.3865 | 55.7029 | 71.0842 | 14.7413 | 0.64002 | -29.7465 | 0 | 78.1765 | 89.9815 | -11.805 | -90 | 89.984 | 79.4436 | -79.4596 | -91.2646 | 0
[10 empty] | 34559 | 25.6707 | 13.7695 | 69.8267 | -30.3865 | 55.7032 | 71.0845 | 14.7416 | 0.63978 | -29.7467 | 0 | 78.1769 | 89.9815 | -11.8046 | -90 | 89.984 | 79.4439 | -79.4599 | -91.2645 | 0
[10 empty] | 34560 | 25.6707 | 13.7698 | 69.827 | -30.3865 | 55.7034 | 71.0848 | 14.7418 | 0.63954 | -29.747 | 0 | 78.1772 | 89.9815 | -11.8043 | -90 | 89.984 | 79.4442 | -79.4602 | -91.2645 | 0
[10 empty] | 34561 | 25.6707 | 13.77 | 69.8272 | -30.3865 | 55.7037 | 71.085 | 14.7421 | 0.63929 | -29.7472 | 0 | 78.1775 | 89.9815 | -11.804 | -90 | 89.984 | 79.4445 | -79.4605 | -91.2645 | 0
[10 empty] | 34562 | 25.6707 | 13.7703 | 69.8275 | -30.3865 | 55.7039 | 71.0853 | 14.7423 | 0.63905 | -29.7475 | 0 | 78.1779 | 89.9815 | -11.8036 | -90 | 89.984 | 79.4448 | -79.4608 | -91.2644 | 0
[10 empty] | 34563 | 25.6707 | 13.7705 | 69.8277 | -30.3865 | 55.7042 | 71.0855 | 14.7425 | 0.63881 | -29.7477 | 0 | 78.1782 | 89.9815 | -11.8033 | -90 | 89.984 | 79.4451 | -79.4611 | -91.2644 | 0
[10 empty] | 34564 | 25.6707 | 13.7707 | 69.828 | -30.3865 | 55.7044 | 71.0858 | 14.7428 | 0.63856 | -29.748 | 0 | 78.1785 | 89.9815 | -11.803 | -90 | 89.984 | 79.4454 | -79.4614 | -91.2644 | 0
[10 empty] | 34565 | 25.6707 | 13.771 | 69.8282 | -30.3866 | 55.7047 | 71.086 | 14.743 | 0.63832 | -29.7482 | 0 | 78.1789 | 89.9815 | -11.8027 | -90 | 89.984 | 79.4457 | -79.4617 | -91.2643 | 0
[10 empty] | 34566 | 25.6707 | 13.7712 | 69.8285 | -30.3866 | 55.7049 | 71.0863 | 14.7433 | 0.63808 | -29.7485 | 0 | 78.1792 | 89.9815 | -11.8023 | -90 | 89.984 | 79.446 | -79.462 | -91.2643 | 0
[10 empty] | 34567 | 25.6707 | 13.7715 | 69.8287 | -30.3866 | 55.7052 | 71.0865 | 14.7435 | 0.63784 | -29.7487 | 0 | 78.1795 | 89.9815 | -11.802 | -90 | 89.984 | 79.4463 | -79.4623 | -91.2643 | 0
[10 empty] | 34568 | 25.6707 | 13.7717 | 69.829 | -30.3866 | 55.7054 | 71.0868 | 14.7438 | 0.63759 | -29.749 | 0 | 78.1799 | 89.9815 | -11.8017 | -90 | 89.984 | 79.4466 | -79.4626 | -91.2642 | 0
[10 empty] | 34569 | 25.6707 | 13.7719 | 69.8292 | -30.3866 | 55.7057 | 71.087 | 14.744 | 0.63735 | -29.7493 | 0 | 78.1802 | 89.9815 | -11.8013 | -90 | 89.984 | 79.4469 | -79.4629 | -91.2642 | 0
[10 empty] | 34570 | 25.6707 | 13.7722 | 69.8295 | -30.3866 | 55.7059 | 71.0873 | 14.7442 | 0.63711 | -29.7495 | 0 | 78.1805 | 89.9815 | -11.801 | -90 | 89.984 | 79.4472 | -79.4632 | -91.2641 | 0
[10 empty] | 34571 | 25.6707 | 13.7724 | 69.8297 | -30.3866 | 55.7062 | 71.0875 | 14.7445 | 0.63686 | -29.7498 | 0 | 78.1809 | 89.9815 | -11.8007 | -90 | 89.984 | 79.4475 | -79.4635 | -91.2641 | 0
[10 empty] | 34572 | 25.6707 | 13.7727 | 69.83 | -30.3866 | 55.7064 | 71.0878 | 14.7447 | 0.63662 | -29.75 | 0 | 78.1812 | 89.9815 | -11.8003 | -90 | 89.984 | 79.4478 | -79.4637 | -91.2641 | 0
[10 empty] | 34573 | 25.6707 | 13.7729 | 69.8302 | -30.3866 | 55.7067 | 71.088 | 14.745 | 0.63638 | -29.7503 | 0 | 78.1815 | 89.9815 | -11.8 | -90 | 89.984 | 79.4481 | -79.464 | -91.264 | 0
[10 empty] | 34574 | 25.6707 | 13.7731 | 69.8305 | -30.3867 | 55.7069 | 71.0883 | 14.7452 | 0.63614 | -29.7505 | 0 | 78.1819 | 89.9815 | -11.7997 | -90 | 89.984 | 79.4484 | -79.4643 | -91.264 | 0
[10 empty] | 34575 | 25.6707 | 13.7734 | 69.8307 | -30.3867 | 55.7072 | 71.0885 | 14.7454 | 0.63589 | -29.7508 | 0 | 78.1822 | 89.9815 | -11.7993 | -90 | 89.984 | 79.4487 | -79.4646 | -91.264 | 0
[10 empty] | 34576 | 25.6707 | 13.7736 | 69.831 | -30.3867 | 55.7074 | 71.0888 | 14.7457 | 0.63565 | -29.751 | 0 | 78.1825 | 89.9815 | -11.799 | -90 | 89.984 | 79.449 | -79.4649 | -91.2639 | 0
[10 empty] | 34577 | 25.6707 | 13.7739 | 69.8312 | -30.3867 | 55.7077 | 71.089 | 14.7459 | 0.63541 | -29.7513 | 0 | 78.1828 | 89.9815 | -11.7987 | -90 | 89.984 | 79.4493 | -79.4652 | -91.2639 | 0
[10 empty] | 34578 | 25.6707 | 13.7741 | 69.8315 | -30.3867 | 55.7079 | 71.0893 | 14.7462 | 0.63516 | -29.7515 | 0 | 78.1832 | 89.9815 | -11.7983 | -90 | 89.984 | 79.4496 | -79.4655 | -91.2639 | 0
[10 empty] | 34579 | 25.6707 | 13.7743 | 69.8317 | -30.3867 | 55.7082 | 71.0895 | 14.7464 | 0.63492 | -29.7518 | 0 | 78.1835 | 89.9815 | -11.798 | -90 | 89.984 | 79.4499 | -79.4658 | -91.2638 | 0
[10 empty] | 34580 | 25.6707 | 13.7746 | 69.832 | -30.3867 | 55.7084 | 71.0898 | 14.7467 | 0.63468 | -29.752 | 0 | 78.1838 | 89.9815 | -11.7977 | -90 | 89.984 | 79.4502 | -79.4661 | -91.2638 | 0
[10 empty] | 34581 | 25.6707 | 13.7748 | 69.8322 | -30.3867 | 55.7087 | 71.09 | 14.7469 | 0.63444 | -29.7523 | 0 | 78.1842 | 89.9815 | -11.7973 | -90 | 89.984 | 79.4504 | -79.4664 | -91.2638 | 0
[10 empty] | 34582 | 25.6707 | 13.7751 | 69.8325 | -30.3867 | 55.7089 | 71.0903 | 14.7471 | 0.63419 | -29.7525 | 0 | 78.1845 | 89.9815 | -11.797 | -90 | 89.984 | 79.4507 | -79.4667 | -91.2637 | 0
[10 empty] | 34583 | 25.6707 | 13.7753 | 69.8327 | -30.3867 | 55.7092 | 71.0905 | 14.7474 | 0.63395 | -29.7528 | 0 | 78.1848 | 89.9815 | -11.7967 | -90 | 89.984 | 79.451 | -79.467 | -91.2637 | 0
[10 empty] | 34584 | 25.6707 | 13.7755 | 69.833 | -30.3868 | 55.7094 | 71.0908 | 14.7476 | 0.63371 | -29.753 | 0 | 78.1852 | 89.9815 | -11.7964 | -90 | 89.984 | 79.4513 | -79.4673 | -91.2637 | 0
[10 empty] | 34585 | 25.6707 | 13.7758 | 69.8333 | -30.3868 | 55.7097 | 71.091 | 14.7479 | 0.63347 | -29.7533 | 0 | 78.1855 | 89.9815 | -11.796 | -90 | 89.984 | 79.4516 | -79.4676 | -91.2636 | 0
[10 empty] | 34586 | 25.6707 | 13.776 | 69.8335 | -30.3868 | 55.7099 | 71.0913 | 14.7481 | 0.63322 | -29.7536 | 0 | 78.1858 | 89.9815 | -11.7957 | -90 | 89.984 | 79.4519 | -79.4679 | -91.2636 | 0
[10 empty] | 34587 | 25.6707 | 13.7763 | 69.8338 | -30.3868 | 55.7102 | 71.0915 | 14.7484 | 0.63298 | -29.7538 | 0 | 78.1862 | 89.9815 | -11.7954 | -90 | 89.984 | 79.4522 | -79.4682 | -91.2636 | 0
[10 empty] | 34588 | 25.6707 | 13.7765 | 69.834 | -30.3868 | 55.7104 | 71.0918 | 14.7486 | 0.63274 | -29.7541 | 0 | 78.1865 | 89.9815 | -11.795 | -90 | 89.984 | 79.4525 | -79.4685 | -91.2635 | 0
[10 empty] | 34589 | 25.6707 | 13.7768 | 69.8343 | -30.3868 | 55.7107 | 71.092 | 14.7488 | 0.63249 | -29.7543 | 0 | 78.1868 | 89.9815 | -11.7947 | -90 | 89.984 | 79.4528 | -79.4688 | -91.2635 | 0
[10 empty] | 34590 | 25.6707 | 13.777 | 69.8345 | -30.3868 | 55.7109 | 71.0923 | 14.7491 | 0.63225 | -29.7546 | 0 | 78.1872 | 89.9815 | -11.7944 | -90 | 89.984 | 79.4531 | -79.4691 | -91.2635 | 0
[10 empty] | 34591 | 25.6707 | 13.7772 | 69.8348 | -30.3868 | 55.7112 | 71.0925 | 14.7493 | 0.63201 | -29.7548 | 0 | 78.1875 | 89.9815 | -11.794 | -90 | 89.984 | 79.4534 | -79.4694 | -91.2634 | 0
[10 empty] | 34592 | 25.6707 | 13.7775 | 69.835 | -30.3868 | 55.7114 | 71.0928 | 14.7496 | 0.63177 | -29.7551 | 0 | 78.1878 | 89.9815 | -11.7937 | -90 | 89.984 | 79.4537 | -79.4697 | -91.2634 | 0
[10 empty] | 34593 | 25.6707 | 13.7777 | 69.8353 | -30.3869 | 55.7117 | 71.093 | 14.7498 | 0.63152 | -29.7553 | 0 | 78.1882 | 89.9815 | -11.7934 | -90 | 89.984 | 79.454 | -79.47 | -91.2634 | 0
[10 empty] | 34594 | 25.6707 | 13.778 | 69.8355 | -30.3869 | 55.7119 | 71.0933 | 14.7501 | 0.63128 | -29.7556 | 0 | 78.1885 | 89.9815 | -11.793 | -90 | 89.984 | 79.4543 | -79.4703 | -91.2633 | 0
[10 empty] | 34595 | 25.6707 | 13.7782 | 69.8358 | -30.3869 | 55.7122 | 71.0935 | 14.7503 | 0.63104 | -29.7558 | 0 | 78.1888 | 89.9815 | -11.7927 | -90 | 89.984 | 79.4546 | -79.4706 | -91.2633 | 0
[10 empty] | 34596 | 25.6707 | 13.7784 | 69.836 | -30.3869 | 55.7125 | 71.0938 | 14.7505 | 0.6308 | -29.7561 | 0 | 78.1892 | 89.9815 | -11.7924 | -90 | 89.984 | 79.4549 | -79.4709 | -91.2633 | 0
[10 empty] | 34597 | 25.6707 | 13.7787 | 69.8363 | -30.3869 | 55.7127 | 71.094 | 14.7508 | 0.63055 | -29.7563 | 0 | 78.1895 | 89.9815 | -11.792 | -90 | 89.984 | 79.4552 | -79.4712 | -91.2632 | 0
[10 empty] | 34598 | 25.6707 | 13.7789 | 69.8365 | -30.3869 | 55.713 | 71.0943 | 14.751 | 0.63031 | -29.7566 | 0 | 78.1898 | 89.9815 | -11.7917 | -90 | 89.984 | 79.4555 | -79.4715 | -91.2632 | 0
[10 empty] | 34599 | 25.6707 | 13.7792 | 69.8368 | -30.3869 | 55.7132 | 71.0945 | 14.7513 | 0.63007 | -29.7568 | 0 | 78.1901 | 89.9815 | -11.7914 | -90 | 89.984 | 79.4558 | -79.4718 | -91.2632 | 0
[10 empty] | 34600 | 25.6707 | 13.7794 | 69.837 | -30.3869 | 55.7135 | 71.0948 | 14.7515 | 0.62983 | -29.7571 | 0 | 78.1905 | 89.9815 | -11.7911 | -90 | 89.984 | 79.4561 | -79.4721 | -91.2631 | 0
[10 empty] | 34601 | 25.6707 | 13.7796 | 69.8373 | -30.3869 | 55.7137 | 71.095 | 14.7518 | 0.62958 | -29.7574 | 0 | 78.1908 | 89.9815 | -11.7907 | -90 | 89.984 | 79.4564 | -79.4724 | -91.2631 | 0
[10 empty] | 34602 | 25.6707 | 13.7799 | 69.8375 | -30.3869 | 55.714 | 71.0953 | 14.752 | 0.62934 | -29.7576 | 0 | 78.1911 | 89.9815 | -11.7904 | -90 | 89.984 | 79.4567 | -79.4727 | -91.2631 | 0
[10 empty] | 34603 | 25.6707 | 13.7801 | 69.8378 | -30.387 | 55.7142 | 71.0956 | 14.7522 | 0.6291 | -29.7579 | 0 | 78.1915 | 89.9815 | -11.7901 | -90 | 89.984 | 79.457 | -79.473 | -91.263 | 0
[10 empty] | 34604 | 25.6707 | 13.7804 | 69.838 | -30.387 | 55.7145 | 71.0958 | 14.7525 | 0.62885 | -29.7581 | 0 | 78.1918 | 89.9815 | -11.7897 | -90 | 89.984 | 79.4573 | -79.4733 | -91.263 | 0
[10 empty] | 34605 | 25.6707 | 13.7806 | 69.8383 | -30.387 | 55.7147 | 71.0961 | 14.7527 | 0.62861 | -29.7584 | 0 | 78.1921 | 89.9815 | -11.7894 | -90 | 89.984 | 79.4576 | -79.4736 | -91.263 | 0
[10 empty] | 34606 | 25.6707 | 13.7808 | 69.8385 | -30.387 | 55.715 | 71.0963 | 14.753 | 0.62837 | -29.7586 | 0 | 78.1925 | 89.9815 | -11.7891 | -90 | 89.984 | 79.4579 | -79.4739 | -91.2629 | 0
[10 empty] | 34607 | 25.6707 | 13.7811 | 69.8388 | -30.387 | 55.7152 | 71.0966 | 14.7532 | 0.62813 | -29.7589 | 0 | 78.1928 | 89.9815 | -11.7887 | -90 | 89.984 | 79.4582 | -79.4742 | -91.2629 | 0
[10 empty] | 34608 | 25.6707 | 13.7813 | 69.839 | -30.387 | 55.7155 | 71.0968 | 14.7535 | 0.62788 | -29.7591 | 0 | 78.1931 | 89.9815 | -11.7884 | -90 | 89.984 | 79.4585 | -79.4745 | -91.2629 | 0
[10 empty] | 34609 | 25.6707 | 13.7816 | 69.8393 | -30.387 | 55.7157 | 71.0971 | 14.7537 | 0.62764 | -29.7594 | 0 | 78.1935 | 89.9815 | -11.7881 | -90 | 89.984 | 79.4588 | -79.4748 | -91.2628 | 0
[10 empty] | 34610 | 25.6707 | 13.7818 | 69.8395 | -30.387 | 55.716 | 71.0973 | 14.7539 | 0.6274 | -29.7596 | 0 | 78.1938 | 89.9815 | -11.7877 | -90 | 89.984 | 79.4591 | -79.4751 | -91.2628 | 0
[10 empty] | 34611 | 25.6707 | 13.782 | 69.8398 | -30.387 | 55.7162 | 71.0976 | 14.7542 | 0.62716 | -29.7599 | 0 | 78.1941 | 89.9815 | -11.7874 | -90 | 89.984 | 79.4594 | -79.4754 | -91.2628 | 0
[10 empty] | 34612 | 25.6707 | 13.7823 | 69.84 | -30.3871 | 55.7165 | 71.0978 | 14.7544 | 0.62691 | -29.7601 | 0 | 78.1945 | 89.9815 | -11.7871 | -90 | 89.984 | 79.4597 | -79.4757 | -91.2627 | 0
[10 empty] | 34613 | 25.6707 | 13.7825 | 69.8403 | -30.3871 | 55.7167 | 71.0981 | 14.7547 | 0.62667 | -29.7604 | 0 | 78.1948 | 89.9815 | -11.7867 | -90 | 89.984 | 79.46 | -79.476 | -91.2627 | 0
[10 empty] | 34614 | 25.6707 | 13.7828 | 69.8405 | -30.3871 | 55.717 | 71.0983 | 14.7549 | 0.62643 | -29.7606 | 0 | 78.1951 | 89.9815 | -11.7864 | -90 | 89.984 | 79.4603 | -79.4762 | -91.2627 | 0
[10 empty] | 34615 | 25.6707 | 13.783 | 69.8408 | -30.3871 | 55.7172 | 71.0986 | 14.7552 | 0.62619 | -29.7609 | 0 | 78.1955 | 89.9815 | -11.7861 | -90 | 89.984 | 79.4606 | -79.4765 | -91.2626 | 0
[10 empty] | 34616 | 25.6707 | 13.7832 | 69.841 | -30.3871 | 55.7175 | 71.0988 | 14.7554 | 0.62594 | -29.7611 | 0 | 78.1958 | 89.9815 | -11.7858 | -90 | 89.984 | 79.4609 | -79.4768 | -91.2626 | 0
[10 empty] | 34617 | 25.6707 | 13.7835 | 69.8413 | -30.3871 | 55.7177 | 71.0991 | 14.7556 | 0.6257 | -29.7614 | 0 | 78.1961 | 89.9815 | -11.7854 | -90 | 89.984 | 79.4612 | -79.4771 | -91.2626 | 0
[10 empty] | 34618 | 25.6707 | 13.7837 | 69.8415 | -30.3871 | 55.718 | 71.0993 | 14.7559 | 0.62546 | -29.7617 | 0 | 78.1964 | 89.9815 | -11.7851 | -90 | 89.984 | 79.4615 | -79.4774 | -91.2625 | 0
[10 empty] | 34619 | 25.6707 | 13.784 | 69.8418 | -30.3871 | 55.7182 | 71.0996 | 14.7561 | 0.62522 | -29.7619 | 0 | 78.1968 | 89.9815 | -11.7848 | -90 | 89.984 | 79.4618 | -79.4777 | -91.2625 | 0
[10 empty] | 34620 | 25.6707 | 13.7842 | 69.842 | -30.3871 | 55.7185 | 71.0998 | 14.7564 | 0.62497 | -29.7622 | 0 | 78.1971 | 89.9815 | -11.7844 | -90 | 89.984 | 79.4621 | -79.478 | -91.2625 | 0
[10 empty] | 34621 | 25.6707 | 13.7844 | 69.8423 | -30.3871 | 55.7187 | 71.1001 | 14.7566 | 0.62473 | -29.7624 | 0 | 78.1974 | 89.9815 | -11.7841 | -90 | 89.984 | 79.4624 | -79.4783 | -91.2624 | 0
[10 empty] | 34622 | 25.6707 | 13.7847 | 69.8425 | -30.3872 | 55.719 | 71.1003 | 14.7569 | 0.62449 | -29.7627 | 0 | 78.1978 | 89.9815 | -11.7838 | -90 | 89.984 | 79.4627 | -79.4786 | -91.2624 | 0
[10 empty] | 34623 | 25.6707 | 13.7849 | 69.8428 | -30.3872 | 55.7192 | 71.1006 | 14.7571 | 0.62425 | -29.7629 | 0 | 78.1981 | 89.9815 | -11.7834 | -90 | 89.984 | 79.463 | -79.4789 | -91.2624 | 0
[10 empty] | 34624 | 25.6707 | 13.7852 | 69.843 | -30.3872 | 55.7195 | 71.1008 | 14.7573 | 0.624 | -29.7632 | 0 | 78.1984 | 89.9815 | -11.7831 | -90 | 89.984 | 79.4633 | -79.4792 | -91.2623 | 0
[10 empty] | 34625 | 25.6707 | 13.7854 | 69.8433 | -30.3872 | 55.7197 | 71.1011 | 14.7576 | 0.62376 | -29.7634 | 0 | 78.1988 | 89.9815 | -11.7828 | -90 | 89.984 | 79.4636 | -79.4795 | -91.2623 | 0
[10 empty] | 34626 | 25.6707 | 13.7856 | 69.8435 | -30.3872 | 55.72 | 71.1013 | 14.7578 | 0.62352 | -29.7637 | 0 | 78.1991 | 89.9815 | -11.7824 | -90 | 89.984 | 79.4639 | -79.4798 | -91.2623 | 0
[10 empty] | 34627 | 25.6707 | 13.7859 | 69.8438 | -30.3872 | 55.7202 | 71.1016 | 14.7581 | 0.62328 | -29.7639 | 0 | 78.1994 | 89.9815 | -11.7821 | -90 | 89.984 | 79.4641 | -79.4801 | -91.2622 | 0
[10 empty] | 34628 | 25.6707 | 13.7861 | 69.844 | -30.3872 | 55.7205 | 71.1018 | 14.7583 | 0.62303 | -29.7642 | 0 | 78.1998 | 89.9815 | -11.7818 | -90 | 89.984 | 79.4644 | -79.4804 | -91.2622 | 0
[10 empty] | 34629 | 25.6707 | 13.7864 | 69.8443 | -30.3872 | 55.7207 | 71.1021 | 14.7586 | 0.62279 | -29.7644 | 0 | 78.2001 | 89.9815 | -11.7815 | -90 | 89.984 | 79.4647 | -79.4807 | -91.2622 | 0
[10 empty] | 34630 | 25.6707 | 13.7866 | 69.8445 | -30.3872 | 55.721 | 71.1023 | 14.7588 | 0.62255 | -29.7647 | 0 | 78.2004 | 89.9815 | -11.7811 | -90 | 89.984 | 79.465 | -79.481 | -91.2621 | 0
[10 empty] | 34631 | 25.6707 | 13.7869 | 69.8448 | -30.3872 | 55.7212 | 71.1026 | 14.759 | 0.62231 | -29.7649 | 0 | 78.2008 | 89.9815 | -11.7808 | -90 | 89.984 | 79.4653 | -79.4813 | -91.2621 | 0
[10 empty] | 34632 | 25.6707 | 13.7871 | 69.845 | -30.3873 | 55.7215 | 71.1028 | 14.7593 | 0.62206 | -29.7652 | 0 | 78.2011 | 89.9815 | -11.7805 | -90 | 89.984 | 79.4656 | -79.4816 | -91.2621 | 0
[10 empty] | 34633 | 25.6707 | 13.7873 | 69.8453 | -30.3873 | 55.7217 | 71.1031 | 14.7595 | 0.62182 | -29.7654 | 0 | 78.2014 | 89.9815 | -11.7801 | -90 | 89.984 | 79.4659 | -79.4819 | -91.262 | 0
[10 empty] | 34634 | 25.6707 | 13.7876 | 69.8455 | -30.3873 | 55.722 | 71.1033 | 14.7598 | 0.62158 | -29.7657 | 0 | 78.2017 | 89.9816 | -11.7798 | -90 | 89.984 | 79.4662 | -79.4822 | -91.262 | 0
[10 empty] | 34635 | 25.6707 | 13.7878 | 69.8458 | -30.3873 | 55.7222 | 71.1036 | 14.76 | 0.62134 | -29.766 | 0 | 78.2021 | 89.9816 | -11.7795 | -90 | 89.984 | 79.4665 | -79.4825 | -91.262 | 0
[10 empty] | 34636 | 25.6707 | 13.7881 | 69.846 | -30.3873 | 55.7225 | 71.1038 | 14.7602 | 0.62109 | -29.7662 | 0 | 78.2024 | 89.9816 | -11.7791 | -90 | 89.984 | 79.4668 | -79.4828 | -91.2619 | 0
[10 empty] | 34637 | 25.6707 | 13.7883 | 69.8463 | -30.3873 | 55.7227 | 71.1041 | 14.7605 | 0.62085 | -29.7665 | 0 | 78.2027 | 89.9816 | -11.7788 | -90 | 89.984 | 79.4671 | -79.4831 | -91.2619 | 0
[10 empty] | 34638 | 25.6707 | 13.7885 | 69.8465 | -30.3873 | 55.723 | 71.1043 | 14.7607 | 0.62061 | -29.7667 | 0 | 78.2031 | 89.9816 | -11.7785 | -90 | 89.984 | 79.4674 | -79.4834 | -91.2619 | 0
[10 empty] | 34639 | 25.6707 | 13.7888 | 69.8468 | -30.3873 | 55.7232 | 71.1046 | 14.761 | 0.62037 | -29.767 | 0 | 78.2034 | 89.9816 | -11.7781 | -90 | 89.984 | 79.4677 | -79.4837 | -91.2618 | 0
[10 empty] | 34640 | 25.6707 | 13.789 | 69.847 | -30.3873 | 55.7235 | 71.1048 | 14.7612 | 0.62013 | -29.7672 | 0 | 78.2037 | 89.9816 | -11.7778 | -90 | 89.984 | 79.468 | -79.484 | -91.2618 | 0
[10 empty] | 34641 | 25.6707 | 13.7893 | 69.8473 | -30.3874 | 55.7237 | 71.1051 | 14.7615 | 0.61988 | -29.7675 | 0 | 78.2041 | 89.9816 | -11.7775 | -90 | 89.984 | 79.4683 | -79.4843 | -91.2618 | 0
[10 empty] | 34642 | 25.6707 | 13.7895 | 69.8475 | -30.3874 | 55.724 | 71.1053 | 14.7617 | 0.61964 | -29.7677 | 0 | 78.2044 | 89.9816 | -11.7772 | -90 | 89.984 | 79.4686 | -79.4846 | -91.2617 | 0
[10 empty] | 34643 | 25.6707 | 13.7897 | 69.8478 | -30.3874 | 55.7242 | 71.1056 | 14.7619 | 0.6194 | -29.768 | 0 | 78.2047 | 89.9816 | -11.7768 | -90 | 89.984 | 79.4689 | -79.4849 | -91.2617 | 0
[10 empty] | 34644 | 25.6707 | 13.79 | 69.8481 | -30.3874 | 55.7245 | 71.1058 | 14.7622 | 0.61916 | -29.7682 | 0 | 78.2051 | 89.9816 | -11.7765 | -90 | 89.984 | 79.4692 | -79.4852 | -91.2617 | 0
[10 empty] | 34645 | 25.6707 | 13.7902 | 69.8483 | -30.3874 | 55.7247 | 71.1061 | 14.7624 | 0.61891 | -29.7685 | 0 | 78.2054 | 89.9816 | -11.7762 | -90 | 89.984 | 79.4695 | -79.4855 | -91.2616 | 0
[10 empty] | 34646 | 25.6707 | 13.7905 | 69.8486 | -30.3874 | 55.725 | 71.1063 | 14.7627 | 0.61867 | -29.7687 | 0 | 78.2057 | 89.9816 | -11.7758 | -90 | 89.984 | 79.4698 | -79.4857 | -91.2616 | 0
[10 empty] | 34647 | 25.6707 | 13.7907 | 69.8488 | -30.3874 | 55.7252 | 71.1066 | 14.7629 | 0.61843 | -29.769 | 0 | 78.2061 | 89.9816 | -11.7755 | -90 | 89.984 | 79.4701 | -79.486 | -91.2616 | 0
[10 empty] | 34648 | 25.6707 | 13.7909 | 69.8491 | -30.3874 | 55.7255 | 71.1068 | 14.7632 | 0.61819 | -29.7692 | 0 | 78.2064 | 89.9816 | -11.7752 | -90 | 89.984 | 79.4704 | -79.4863 | -91.2615 | 0
[10 empty] | 34649 | 25.6707 | 13.7912 | 69.8493 | -30.3874 | 55.7257 | 71.1071 | 14.7634 | 0.61794 | -29.7695 | 0 | 78.2067 | 89.9816 | -11.7748 | -90 | 89.984 | 79.4707 | -79.4866 | -91.2615 | 0
[10 empty] | 34650 | 25.6707 | 13.7914 | 69.8496 | -30.3874 | 55.726 | 71.1073 | 14.7636 | 0.6177 | -29.7697 | 0 | 78.207 | 89.9816 | -11.7745 | -90 | 89.9841 | 79.471 | -79.4869 | -91.2614 | 0
[10 empty] | 34651 | 25.6707 | 13.7917 | 69.8498 | -30.3875 | 55.7262 | 71.1076 | 14.7639 | 0.61746 | -29.77 | 0 | 78.2074 | 89.9816 | -11.7742 | -90 | 89.9841 | 79.4713 | -79.4872 | -91.2614 | 0
[10 empty] | 34652 | 25.6707 | 13.7919 | 69.8501 | -30.3875 | 55.7265 | 71.1078 | 14.7641 | 0.61722 | -29.7702 | 0 | 78.2077 | 89.9816 | -11.7739 | -90 | 89.9841 | 79.4716 | -79.4875 | -91.2614 | 0
[10 empty] | 34653 | 25.6707 | 13.7921 | 69.8503 | -30.3875 | 55.7268 | 71.1081 | 14.7644 | 0.61698 | -29.7705 | 0 | 78.208 | 89.9816 | -11.7735 | -90 | 89.9841 | 79.4719 | -79.4878 | -91.2613 | 0
[10 empty] | 34654 | 25.6707 | 13.7924 | 69.8506 | -30.3875 | 55.727 | 71.1083 | 14.7646 | 0.61673 | -29.7708 | 0 | 78.2084 | 89.9816 | -11.7732 | -90 | 89.9841 | 79.4722 | -79.4881 | -91.2613 | 0
[10 empty] | 34655 | 25.6707 | 13.7926 | 69.8508 | -30.3875 | 55.7273 | 71.1086 | 14.7649 | 0.61649 | -29.771 | 0 | 78.2087 | 89.9816 | -11.7729 | -90 | 89.9841 | 79.4725 | -79.4884 | -91.2613 | 0
[10 empty] | 34656 | 25.6707 | 13.7929 | 69.8511 | -30.3875 | 55.7275 | 71.1088 | 14.7651 | 0.61625 | -29.7713 | 0 | 78.209 | 89.9816 | -11.7725 | -90 | 89.9841 | 79.4728 | -79.4887 | -91.2612 | 0
[10 empty] | 34657 | 25.6707 | 13.7931 | 69.8513 | -30.3875 | 55.7278 | 71.1091 | 14.7653 | 0.61601 | -29.7715 | 0 | 78.2094 | 89.9816 | -11.7722 | -90 | 89.9841 | 79.4731 | -79.489 | -91.2612 | 0
[10 empty] | 34658 | 25.6707 | 13.7933 | 69.8516 | -30.3875 | 55.728 | 71.1093 | 14.7656 | 0.61576 | -29.7718 | 0 | 78.2097 | 89.9816 | -11.7719 | -90 | 89.9841 | 79.4734 | -79.4893 | -91.2612 | 0
[10 empty] | 34659 | 25.6707 | 13.7936 | 69.8518 | -30.3875 | 55.7283 | 71.1096 | 14.7658 | 0.61552 | -29.772 | 0 | 78.21 | 89.9816 | -11.7715 | -90 | 89.9841 | 79.4737 | -79.4896 | -91.2611 | 0
[10 empty] | 34660 | 25.6707 | 13.7938 | 69.8521 | -30.3875 | 55.7285 | 71.1098 | 14.7661 | 0.61528 | -29.7723 | 0 | 78.2104 | 89.9816 | -11.7712 | -90 | 89.9841 | 79.474 | -79.4899 | -91.2611 | 0
[10 empty] | 34661 | 25.6707 | 13.7941 | 69.8523 | -30.3876 | 55.7288 | 71.1101 | 14.7663 | 0.61504 | -29.7725 | 0 | 78.2107 | 89.9816 | -11.7709 | -90 | 89.9841 | 79.4743 | -79.4902 | -91.2611 | 0
[10 empty] | 34662 | 25.6707 | 13.7943 | 69.8526 | -30.3876 | 55.729 | 71.1103 | 14.7665 | 0.61479 | -29.7728 | 0 | 78.211 | 89.9816 | -11.7706 | -90 | 89.9841 | 79.4746 | -79.4905 | -91.261 | 0
[10 empty] | 34663 | 25.6707 | 13.7945 | 69.8528 | -30.3876 | 55.7293 | 71.1106 | 14.7668 | 0.61455 | -29.773 | 0 | 78.2113 | 89.9816 | -11.7702 | -90 | 89.9841 | 79.4748 | -79.4908 | -91.261 | 0
[10 empty] | 34664 | 25.6707 | 13.7948 | 69.8531 | -30.3876 | 55.7295 | 71.1109 | 14.767 | 0.61431 | -29.7733 | 0 | 78.2117 | 89.9816 | -11.7699 | -90 | 89.9841 | 79.4751 | -79.4911 | -91.261 | 0
[10 empty] | 34665 | 25.6707 | 13.795 | 69.8533 | -30.3876 | 55.7298 | 71.1111 | 14.7673 | 0.61407 | -29.7735 | 0 | 78.212 | 89.9816 | -11.7696 | -90 | 89.9841 | 79.4754 | -79.4914 | -91.2609 | 0
[10 empty] | 34666 | 25.6707 | 13.7953 | 69.8536 | -30.3876 | 55.73 | 71.1114 | 14.7675 | 0.61383 | -29.7738 | 0 | 78.2123 | 89.9816 | -11.7692 | -90 | 89.9841 | 79.4757 | -79.4917 | -91.2609 | 0
[10 empty] | 34667 | 25.6707 | 13.7955 | 69.8538 | -30.3876 | 55.7303 | 71.1116 | 14.7678 | 0.61358 | -29.774 | 0 | 78.2127 | 89.9816 | -11.7689 | -90 | 89.9841 | 79.476 | -79.492 | -91.2609 | 0
[10 empty] | 34668 | 25.6707 | 13.7957 | 69.8541 | -30.3876 | 55.7305 | 71.1119 | 14.768 | 0.61334 | -29.7743 | 0 | 78.213 | 89.9816 | -11.7686 | -90 | 89.9841 | 79.4763 | -79.4923 | -91.2608 | 0
[10 empty] | 34669 | 25.6707 | 13.796 | 69.8543 | -30.3876 | 55.7308 | 71.1121 | 14.7682 | 0.6131 | -29.7745 | 0 | 78.2133 | 89.9816 | -11.7682 | -90 | 89.9841 | 79.4766 | -79.4926 | -91.2608 | 0
[10 empty] | 34670 | 25.6707 | 13.7962 | 69.8546 | -30.3877 | 55.731 | 71.1124 | 14.7685 | 0.61286 | -29.7748 | 0 | 78.2137 | 89.9816 | -11.7679 | -90 | 89.9841 | 79.4769 | -79.4929 | -91.2608 | 0
[10 empty] | 34671 | 25.6707 | 13.7965 | 69.8548 | -30.3877 | 55.7313 | 71.1126 | 14.7687 | 0.61261 | -29.775 | 0 | 78.214 | 89.9816 | -11.7676 | -90 | 89.9841 | 79.4772 | -79.4932 | -91.2607 | 0
[10 empty] | 34672 | 25.6707 | 13.7967 | 69.8551 | -30.3877 | 55.7315 | 71.1129 | 14.769 | 0.61237 | -29.7753 | 0 | 78.2143 | 89.9816 | -11.7673 | -90 | 89.9841 | 79.4775 | -79.4935 | -91.2607 | 0
[10 empty] | 34673 | 25.6707 | 13.7969 | 69.8553 | -30.3877 | 55.7318 | 71.1131 | 14.7692 | 0.61213 | -29.7756 | 0 | 78.2146 | 89.9816 | -11.7669 | -90 | 89.9841 | 79.4778 | -79.4938 | -91.2607 | 0
[10 empty] | 34674 | 25.6707 | 13.7972 | 69.8556 | -30.3877 | 55.732 | 71.1134 | 14.7695 | 0.61189 | -29.7758 | 0 | 78.215 | 89.9816 | -11.7666 | -90 | 89.9841 | 79.4781 | -79.4941 | -91.2606 | 0
[10 empty] | 34675 | 25.6707 | 13.7974 | 69.8558 | -30.3877 | 55.7323 | 71.1136 | 14.7697 | 0.61165 | -29.7761 | 0 | 78.2153 | 89.9816 | -11.7663 | -90 | 89.9841 | 79.4784 | -79.4943 | -91.2606 | 0
[10 empty] | 34676 | 25.6707 | 13.7977 | 69.8561 | -30.3877 | 55.7325 | 71.1139 | 14.7699 | 0.6114 | -29.7763 | 0 | 78.2156 | 89.9816 | -11.7659 | -90 | 89.9841 | 79.4787 | -79.4946 | -91.2606 | 0
[10 empty] | 34677 | 25.6707 | 13.7979 | 69.8563 | -30.3877 | 55.7328 | 71.1141 | 14.7702 | 0.61116 | -29.7766 | 0 | 78.216 | 89.9816 | -11.7656 | -90 | 89.9841 | 79.479 | -79.4949 | -91.2605 | 0
[10 empty] | 34678 | 25.6707 | 13.7981 | 69.8566 | -30.3877 | 55.733 | 71.1144 | 14.7704 | 0.61092 | -29.7768 | 0 | 78.2163 | 89.9816 | -11.7653 | -90 | 89.9841 | 79.4793 | -79.4952 | -91.2605 | 0
[10 empty] | 34679 | 25.6707 | 13.7984 | 69.8568 | -30.3877 | 55.7333 | 71.1146 | 14.7707 | 0.61068 | -29.7771 | 0 | 78.2166 | 89.9816 | -11.7649 | -90 | 89.9841 | 79.4796 | -79.4955 | -91.2605 | 0
[10 empty] | 34680 | 25.6707 | 13.7986 | 69.8571 | -30.3878 | 55.7335 | 71.1149 | 14.7709 | 0.61044 | -29.7773 | 0 | 78.217 | 89.9816 | -11.7646 | -90 | 89.9841 | 79.4799 | -79.4958 | -91.2604 | 0
[10 empty] | 34681 | 25.6707 | 13.7989 | 69.8573 | -30.3878 | 55.7338 | 71.1151 | 14.7711 | 0.61019 | -29.7776 | 0 | 78.2173 | 89.9816 | -11.7643 | -90 | 89.9841 | 79.4802 | -79.4961 | -91.2604 | 0
[10 empty] | 34682 | 25.6707 | 13.7991 | 69.8576 | -30.3878 | 55.734 | 71.1154 | 14.7714 | 0.60995 | -29.7778 | 0 | 78.2176 | 89.9816 | -11.764 | -90 | 89.9841 | 79.4805 | -79.4964 | -91.2604 | 0
[10 empty] | 34683 | 25.6707 | 13.7993 | 69.8578 | -30.3878 | 55.7343 | 71.1156 | 14.7716 | 0.60971 | -29.7781 | 0 | 78.218 | 89.9816 | -11.7636 | -90 | 89.9841 | 79.4808 | -79.4967 | -91.2603 | 0
[10 empty] | 34684 | 25.6707 | 13.7996 | 69.8581 | -30.3878 | 55.7345 | 71.1159 | 14.7719 | 0.60947 | -29.7783 | 0 | 78.2183 | 89.9816 | -11.7633 | -90 | 89.9841 | 79.4811 | -79.497 | -91.2603 | 0
[10 empty] | 34685 | 25.6707 | 13.7998 | 69.8583 | -30.3878 | 55.7348 | 71.1161 | 14.7721 | 0.60923 | -29.7786 | 0 | 78.2186 | 89.9816 | -11.763 | -90 | 89.9841 | 79.4814 | -79.4973 | -91.2603 | 0
[10 empty] | 34686 | 25.6707 | 13.8001 | 69.8586 | -30.3878 | 55.735 | 71.1164 | 14.7724 | 0.60898 | -29.7788 | 0 | 78.2189 | 89.9816 | -11.7626 | -90 | 89.9841 | 79.4817 | -79.4976 | -91.2602 | 0
[10 empty] | 34687 | 25.6707 | 13.8003 | 69.8588 | -30.3878 | 55.7353 | 71.1166 | 14.7726 | 0.60874 | -29.7791 | 0 | 78.2193 | 89.9816 | -11.7623 | -90 | 89.9841 | 79.482 | -79.4979 | -91.2602 | 0
[10 empty] | 34688 | 25.6707 | 13.8005 | 69.8591 | -30.3878 | 55.7355 | 71.1169 | 14.7728 | 0.6085 | -29.7793 | 0 | 78.2196 | 89.9816 | -11.762 | -90 | 89.9841 | 79.4823 | -79.4982 | -91.2602 | 0
[10 empty] | 34689 | 25.6707 | 13.8008 | 69.8593 | -30.3879 | 55.7358 | 71.1171 | 14.7731 | 0.60826 | -29.7796 | 0 | 78.2199 | 89.9816 | -11.7616 | -90 | 89.9841 | 79.4826 | -79.4985 | -91.2601 | 0
[10 empty] | 34690 | 25.6707 | 13.801 | 69.8596 | -30.3879 | 55.736 | 71.1174 | 14.7733 | 0.60801 | -29.7798 | 0 | 78.2203 | 89.9816 | -11.7613 | -90 | 89.9841 | 79.4829 | -79.4988 | -91.2601 | 0
[10 empty] | 34691 | 25.6707 | 13.8013 | 69.8598 | -30.3879 | 55.7363 | 71.1176 | 14.7736 | 0.60777 | -29.7801 | 0 | 78.2206 | 89.9816 | -11.761 | -90 | 89.9841 | 79.4832 | -79.4991 | -91.2601 | 0
[10 empty] | 34692 | 25.6707 | 13.8015 | 69.8601 | -30.3879 | 55.7365 | 71.1179 | 14.7738 | 0.60753 | -29.7804 | 0 | 78.2209 | 89.9816 | -11.7607 | -90 | 89.9841 | 79.4834 | -79.4994 | -91.26 | 0
[10 empty] | 34693 | 25.6707 | 13.8017 | 69.8603 | -30.3879 | 55.7368 | 71.1181 | 14.7741 | 0.60729 | -29.7806 | 0 | 78.2213 | 89.9816 | -11.7603 | -90 | 89.9841 | 79.4837 | -79.4997 | -91.26 | 0
[10 empty] | 34694 | 25.6707 | 13.802 | 69.8606 | -30.3879 | 55.737 | 71.1184 | 14.7743 | 0.60705 | -29.7809 | 0 | 78.2216 | 89.9816 | -11.76 | -90 | 89.9841 | 79.484 | -79.5 | -91.26 | 0
[10 empty] | 34695 | 25.6707 | 13.8022 | 69.8608 | -30.3879 | 55.7373 | 71.1186 | 14.7745 | 0.6068 | -29.7811 | 0 | 78.2219 | 89.9816 | -11.7597 | -90 | 89.9841 | 79.4843 | -79.5003 | -91.2599 | 0
[10 empty] | 34696 | 25.6707 | 13.8025 | 69.8611 | -30.3879 | 55.7375 | 71.1189 | 14.7748 | 0.60656 | -29.7814 | 0 | 78.2222 | 89.9816 | -11.7593 | -90 | 89.9841 | 79.4846 | -79.5006 | -91.2599 | 0
[10 empty] | 34697 | 25.6707 | 13.8027 | 69.8613 | -30.3879 | 55.7378 | 71.1191 | 14.775 | 0.60632 | -29.7816 | 0 | 78.2226 | 89.9816 | -11.759 | -90 | 89.9841 | 79.4849 | -79.5009 | -91.2599 | 0
[10 empty] | 34698 | 25.6707 | 13.8029 | 69.8616 | -30.3879 | 55.738 | 71.1194 | 14.7753 | 0.60608 | -29.7819 | 0 | 78.2229 | 89.9816 | -11.7587 | -90 | 89.9841 | 79.4852 | -79.5012 | -91.2598 | 0
[10 empty] | 34699 | 25.6707 | 13.8032 | 69.8618 | -30.388 | 55.7383 | 71.1196 | 14.7755 | 0.60584 | -29.7821 | 0 | 78.2232 | 89.9816 | -11.7584 | -90 | 89.9841 | 79.4855 | -79.5015 | -91.2598 | 0
[10 empty] | 34700 | 25.6707 | 13.8034 | 69.8621 | -30.388 | 55.7385 | 71.1199 | 14.7757 | 0.60559 | -29.7824 | 0 | 78.2236 | 89.9816 | -11.758 | -90 | 89.9841 | 79.4858 | -79.5017 | -91.2598 | 0
[10 empty] | 34701 | 25.6707 | 13.8037 | 69.8623 | -30.388 | 55.7388 | 71.1201 | 14.776 | 0.60535 | -29.7826 | 0 | 78.2239 | 89.9816 | -11.7577 | -90 | 89.9841 | 79.4861 | -79.502 | -91.2597 | 0
[10 empty] | 34702 | 25.6707 | 13.8039 | 69.8626 | -30.388 | 55.739 | 71.1204 | 14.7762 | 0.60511 | -29.7829 | 0 | 78.2242 | 89.9816 | -11.7574 | -90 | 89.9841 | 79.4864 | -79.5023 | -91.2597 | 0
[10 empty] | 34703 | 25.6707 | 13.8041 | 69.8628 | -30.388 | 55.7393 | 71.1206 | 14.7765 | 0.60487 | -29.7831 | 0 | 78.2246 | 89.9816 | -11.757 | -90 | 89.9841 | 79.4867 | -79.5026 | -91.2597 | 0
[10 empty] | 34704 | 25.6707 | 13.8044 | 69.8631 | -30.388 | 55.7395 | 71.1209 | 14.7767 | 0.60463 | -29.7834 | 0 | 78.2249 | 89.9816 | -11.7567 | -90 | 89.9841 | 79.487 | -79.5029 | -91.2596 | 0
[10 empty] | 34705 | 25.6707 | 13.8046 | 69.8633 | -30.388 | 55.7398 | 71.1211 | 14.777 | 0.60438 | -29.7836 | 0 | 78.2252 | 89.9816 | -11.7564 | -90 | 89.9841 | 79.4873 | -79.5032 | -91.2596 | 0
[10 empty] | 34706 | 25.6707 | 13.8049 | 69.8636 | -30.388 | 55.74 | 71.1214 | 14.7772 | 0.60414 | -29.7839 | 0 | 78.2255 | 89.9816 | -11.756 | -90 | 89.9841 | 79.4876 | -79.5035 | -91.2596 | 0
[10 empty] | 34707 | 25.6707 | 13.8051 | 69.8638 | -30.388 | 55.7403 | 71.1216 | 14.7774 | 0.6039 | -29.7841 | 0 | 78.2259 | 89.9816 | -11.7557 | -90 | 89.9841 | 79.4879 | -79.5038 | -91.2595 | 0
[10 empty] | 34708 | 25.6707 | 13.8053 | 69.8641 | -30.388 | 55.7405 | 71.1219 | 14.7777 | 0.60366 | -29.7844 | 0 | 78.2262 | 89.9816 | -11.7554 | -90 | 89.9841 | 79.4882 | -79.5041 | -91.2595 | 0
[10 empty] | 34709 | 25.6707 | 13.8056 | 69.8643 | -30.3881 | 55.7408 | 71.1221 | 14.7779 | 0.60342 | -29.7846 | 0 | 78.2265 | 89.9816 | -11.7551 | -90 | 89.9841 | 79.4885 | -79.5044 | -91.2595 | 0
[10 empty] | 34710 | 25.6707 | 13.8058 | 69.8646 | -30.3881 | 55.741 | 71.1224 | 14.7782 | 0.60318 | -29.7849 | 0 | 78.2269 | 89.9816 | -11.7547 | -90 | 89.9841 | 79.4888 | -79.5047 | -91.2594 | 0
[10 empty] | 34711 | 25.6707 | 13.8061 | 69.8648 | -30.3881 | 55.7413 | 71.1226 | 14.7784 | 0.60293 | -29.7851 | 0 | 78.2272 | 89.9816 | -11.7544 | -90 | 89.9841 | 79.4891 | -79.505 | -91.2594 | 0
[10 empty] | 34712 | 25.6707 | 13.8063 | 69.8651 | -30.3881 | 55.7415 | 71.1229 | 14.7787 | 0.60269 | -29.7854 | 0 | 78.2275 | 89.9816 | -11.7541 | -90 | 89.9841 | 79.4894 | -79.5053 | -91.2594 | 0
[10 empty] | 34713 | 25.6707 | 13.8065 | 69.8653 | -30.3881 | 55.7418 | 71.1231 | 14.7789 | 0.60245 | -29.7856 | 0 | 78.2279 | 89.9816 | -11.7537 | -90 | 89.9841 | 79.4897 | -79.5056 | -91.2593 | 0
[10 empty] | 34714 | 25.6707 | 13.8068 | 69.8656 | -30.3881 | 55.742 | 71.1234 | 14.7791 | 0.60221 | -29.7859 | 0 | 78.2282 | 89.9816 | -11.7534 | -90 | 89.9841 | 79.49 | -79.5059 | -91.2593 | 0
[10 empty] | 34715 | 25.6707 | 13.807 | 69.8658 | -30.3881 | 55.7423 | 71.1236 | 14.7794 | 0.60197 | -29.7862 | 0 | 78.2285 | 89.9816 | -11.7531 | -90 | 89.9841 | 79.4903 | -79.5062 | -91.2593 | 0
[10 empty] | 34716 | 25.6707 | 13.8073 | 69.8661 | -30.3881 | 55.7425 | 71.1239 | 14.7796 | 0.60172 | -29.7864 | 0 | 78.2288 | 89.9816 | -11.7528 | -90 | 89.9841 | 79.4906 | -79.5065 | -91.2592 | 0
[10 empty] | 34717 | 25.6707 | 13.8075 | 69.8663 | -30.3881 | 55.7428 | 71.1241 | 14.7799 | 0.60148 | -29.7867 | 0 | 78.2292 | 89.9816 | -11.7524 | -90 | 89.9841 | 79.4909 | -79.5068 | -91.2592 | 0
[10 empty] | 34718 | 25.6707 | 13.8077 | 69.8666 | -30.3882 | 55.743 | 71.1244 | 14.7801 | 0.60124 | -29.7869 | 0 | 78.2295 | 89.9816 | -11.7521 | -90 | 89.9841 | 79.4911 | -79.5071 | -91.2592 | 0
[10 empty] | 34719 | 25.6707 | 13.808 | 69.8668 | -30.3882 | 55.7433 | 71.1246 | 14.7803 | 0.601 | -29.7872 | 0 | 78.2298 | 89.9816 | -11.7518 | -90 | 89.9841 | 79.4914 | -79.5074 | -91.2591 | 0
[10 empty] | 34720 | 25.6707 | 13.8082 | 69.8671 | -30.3882 | 55.7435 | 71.1249 | 14.7806 | 0.60076 | -29.7874 | 0 | 78.2302 | 89.9816 | -11.7514 | -90 | 89.9841 | 79.4917 | -79.5077 | -91.2591 | 0
[10 empty] | 34721 | 25.6707 | 13.8085 | 69.8673 | -30.3882 | 55.7438 | 71.1251 | 14.7808 | 0.60051 | -29.7877 | 0 | 78.2305 | 89.9816 | -11.7511 | -90 | 89.9841 | 79.492 | -79.508 | -91.2591 | 0
[10 empty] | 34722 | 25.6707 | 13.8087 | 69.8676 | -30.3882 | 55.744 | 71.1254 | 14.7811 | 0.60027 | -29.7879 | 0 | 78.2308 | 89.9816 | -11.7508 | -90 | 89.9841 | 79.4923 | -79.5082 | -91.259 | 0
[10 empty] | 34723 | 25.6707 | 13.8089 | 69.8678 | -30.3882 | 55.7443 | 71.1256 | 14.7813 | 0.60003 | -29.7882 | 0 | 78.2311 | 89.9816 | -11.7505 | -90 | 89.9841 | 79.4926 | -79.5085 | -91.259 | 0
[10 empty] | 34724 | 25.6707 | 13.8092 | 69.8681 | -30.3882 | 55.7445 | 71.1259 | 14.7816 | 0.59979 | -29.7884 | 0 | 78.2315 | 89.9816 | -11.7501 | -90 | 89.9841 | 79.4929 | -79.5088 | -91.259 | 0
[10 empty] | 34725 | 25.6707 | 13.8094 | 69.8683 | -30.3882 | 55.7448 | 71.1261 | 14.7818 | 0.59955 | -29.7887 | 0 | 78.2318 | 89.9816 | -11.7498 | -90 | 89.9841 | 79.4932 | -79.5091 | -91.2589 | 0
[10 empty] | 34726 | 25.6707 | 13.8097 | 69.8686 | -30.3882 | 55.745 | 71.1264 | 14.782 | 0.59931 | -29.7889 | 0 | 78.2321 | 89.9816 | -11.7495 | -90 | 89.9841 | 79.4935 | -79.5094 | -91.2589 | 0
[10 empty] | 34727 | 25.6707 | 13.8099 | 69.8688 | -30.3882 | 55.7453 | 71.1266 | 14.7823 | 0.59906 | -29.7892 | 0 | 78.2325 | 89.9816 | -11.7491 | -90 | 89.9841 | 79.4938 | -79.5097 | -91.2589 | 0
[10 empty] | 34728 | 25.6707 | 13.8101 | 69.8691 | -30.3883 | 55.7455 | 71.1269 | 14.7825 | 0.59882 | -29.7894 | 0 | 78.2328 | 89.9816 | -11.7488 | -90 | 89.9841 | 79.4941 | -79.51 | -91.2588 | 0
[10 empty] | 34729 | 25.6707 | 13.8104 | 69.8693 | -30.3883 | 55.7458 | 71.1271 | 14.7828 | 0.59858 | -29.7897 | 0 | 78.2331 | 89.9816 | -11.7485 | -90 | 89.9841 | 79.4944 | -79.5103 | -91.2588 | 0
[10 empty] | 34730 | 25.6707 | 13.8106 | 69.8696 | -30.3883 | 55.746 | 71.1274 | 14.783 | 0.59834 | -29.7899 | 0 | 78.2335 | 89.9816 | -11.7481 | -90 | 89.9841 | 79.4947 | -79.5106 | -91.2588 | 0
[10 empty] | 34731 | 25.6707 | 13.8109 | 69.8698 | -30.3883 | 55.7463 | 71.1276 | 14.7832 | 0.5981 | -29.7902 | 0 | 78.2338 | 89.9816 | -11.7478 | -90 | 89.9841 | 79.495 | -79.5109 | -91.2587 | 0
[10 empty] | 34732 | 25.6707 | 13.8111 | 69.8701 | -30.3883 | 55.7465 | 71.1279 | 14.7835 | 0.59785 | -29.7904 | 0 | 78.2341 | 89.9816 | -11.7475 | -90 | 89.9841 | 79.4953 | -79.5112 | -91.2587 | 0
[10 empty] | 34733 | 25.6707 | 13.8113 | 69.8703 | -30.3883 | 55.7468 | 71.1281 | 14.7837 | 0.59761 | -29.7907 | 0 | 78.2344 | 89.9816 | -11.7472 | -90 | 89.9841 | 79.4956 | -79.5115 | -91.2587 | 0
[10 empty] | 34734 | 25.6707 | 13.8116 | 69.8706 | -30.3883 | 55.747 | 71.1284 | 14.784 | 0.59737 | -29.7909 | 0 | 78.2348 | 89.9816 | -11.7468 | -90 | 89.9841 | 79.4959 | -79.5118 | -91.2586 | 0
[10 empty] | 34735 | 25.6707 | 13.8118 | 69.8708 | -30.3883 | 55.7473 | 71.1286 | 14.7842 | 0.59713 | -29.7912 | 0 | 78.2351 | 89.9816 | -11.7465 | -90 | 89.9841 | 79.4962 | -79.5121 | -91.2586 | 0
[10 empty] | 34736 | 25.6707 | 13.812 | 69.8711 | -30.3883 | 55.7475 | 71.1289 | 14.7845 | 0.59689 | -29.7914 | 0 | 78.2354 | 89.9816 | -11.7462 | -90 | 89.9841 | 79.4965 | -79.5124 | -91.2586 | 0
[10 empty] | 34737 | 25.6707 | 13.8123 | 69.8713 | -30.3883 | 55.7478 | 71.1291 | 14.7847 | 0.59665 | -29.7917 | 0 | 78.2358 | 89.9816 | -11.7458 | -90 | 89.9841 | 79.4968 | -79.5127 | -91.2585 | 0
[10 empty] | 34738 | 25.6707 | 13.8125 | 69.8716 | -30.3884 | 55.748 | 71.1294 | 14.7849 | 0.5964 | -29.792 | 0 | 78.2361 | 89.9816 | -11.7455 | -90 | 89.9841 | 79.4971 | -79.513 | -91.2585 | 0
[10 empty] | 34739 | 25.6707 | 13.8128 | 69.8718 | -30.3884 | 55.7483 | 71.1296 | 14.7852 | 0.59616 | -29.7922 | 0 | 78.2364 | 89.9816 | -11.7452 | -90 | 89.9841 | 79.4974 | -79.5133 | -91.2585 | 0
[10 empty] | 34740 | 25.6707 | 13.813 | 69.8721 | -30.3884 | 55.7485 | 71.1299 | 14.7854 | 0.59592 | -29.7925 | 0 | 78.2367 | 89.9816 | -11.7449 | -90 | 89.9841 | 79.4977 | -79.5136 | -91.2584 | 0
[10 empty] | 34741 | 25.6707 | 13.8132 | 69.8723 | -30.3884 | 55.7488 | 71.1301 | 14.7857 | 0.59568 | -29.7927 | 0 | 78.2371 | 89.9816 | -11.7445 | -90 | 89.9841 | 79.498 | -79.5139 | -91.2584 | 0
[10 empty] | 34742 | 25.6707 | 13.8135 | 69.8726 | -30.3884 | 55.749 | 71.1304 | 14.7859 | 0.59544 | -29.793 | 0 | 78.2374 | 89.9816 | -11.7442 | -90 | 89.9841 | 79.4982 | -79.5142 | -91.2584 | 0
[10 empty] | 34743 | 25.6707 | 13.8137 | 69.8728 | -30.3884 | 55.7493 | 71.1306 | 14.7861 | 0.5952 | -29.7932 | 0 | 78.2377 | 89.9816 | -11.7439 | -90 | 89.9841 | 79.4985 | -79.5144 | -91.2583 | 0
[10 empty] | 34744 | 25.6707 | 13.814 | 69.8731 | -30.3884 | 55.7495 | 71.1309 | 14.7864 | 0.59495 | -29.7935 | 0 | 78.2381 | 89.9816 | -11.7435 | -90 | 89.9841 | 79.4988 | -79.5147 | -91.2583 | 0
[10 empty] | 34745 | 25.6707 | 13.8142 | 69.8733 | -30.3884 | 55.7498 | 71.1311 | 14.7866 | 0.59471 | -29.7937 | 0 | 78.2384 | 89.9816 | -11.7432 | -90 | 89.9841 | 79.4991 | -79.515 | -91.2583 | 0
[10 empty] | 34746 | 25.6707 | 13.8144 | 69.8736 | -30.3884 | 55.75 | 71.1314 | 14.7869 | 0.59447 | -29.794 | 0 | 78.2387 | 89.9816 | -11.7429 | -90 | 89.9841 | 79.4994 | -79.5153 | -91.2582 | 0
[10 empty] | 34747 | 25.6707 | 13.8147 | 69.8738 | -30.3884 | 55.7503 | 71.1316 | 14.7871 | 0.59423 | -29.7942 | 0 | 78.239 | 89.9816 | -11.7426 | -90 | 89.9841 | 79.4997 | -79.5156 | -91.2582 | 0
[10 empty] | 34748 | 25.6707 | 13.8149 | 69.8741 | -30.3885 | 55.7505 | 71.1319 | 14.7874 | 0.59399 | -29.7945 | 0 | 78.2394 | 89.9816 | -11.7422 | -90 | 89.9841 | 79.5 | -79.5159 | -91.2582 | 0
[10 empty] | 34749 | 25.6707 | 13.8152 | 69.8743 | -30.3885 | 55.7508 | 71.1321 | 14.7876 | 0.59375 | -29.7947 | 0 | 78.2397 | 89.9816 | -11.7419 | -90 | 89.9841 | 79.5003 | -79.5162 | -91.2581 | 0
[10 empty] | 34750 | 25.6707 | 13.8154 | 69.8746 | -30.3885 | 55.751 | 71.1324 | 14.7878 | 0.5935 | -29.795 | 0 | 78.24 | 89.9816 | -11.7416 | -90 | 89.9841 | 79.5006 | -79.5165 | -91.2581 | 0
[10 empty] | 34751 | 25.6707 | 13.8156 | 69.8748 | -30.3885 | 55.7513 | 71.1326 | 14.7881 | 0.59326 | -29.7952 | 0 | 78.2404 | 89.9816 | -11.7412 | -90 | 89.9841 | 79.5009 | -79.5168 | -91.2581 | 0
[10 empty] | 34752 | 25.6707 | 13.8159 | 69.8751 | -30.3885 | 55.7515 | 71.1329 | 14.7883 | 0.59302 | -29.7955 | 0 | 78.2407 | 89.9816 | -11.7409 | -90 | 89.9841 | 79.5012 | -79.5171 | -91.258 | 0
[10 empty] | 34753 | 25.6707 | 13.8161 | 69.8753 | -30.3885 | 55.7518 | 71.1331 | 14.7886 | 0.59278 | -29.7957 | 0 | 78.241 | 89.9816 | -11.7406 | -90 | 89.9841 | 79.5015 | -79.5174 | -91.258 | 0
[10 empty] | 34754 | 25.6707 | 13.8164 | 69.8756 | -30.3885 | 55.752 | 71.1334 | 14.7888 | 0.59254 | -29.796 | 0 | 78.2414 | 89.9816 | -11.7403 | -90 | 89.9841 | 79.5018 | -79.5177 | -91.258 | 0
[10 empty] | 34755 | 25.6707 | 13.8166 | 69.8758 | -30.3885 | 55.7523 | 71.1336 | 14.789 | 0.5923 | -29.7962 | 0 | 78.2417 | 89.9816 | -11.7399 | -90 | 89.9841 | 79.5021 | -79.518 | -91.2579 | 0
[10 empty] | 34756 | 25.6707 | 13.8168 | 69.8761 | -30.3885 | 55.7525 | 71.1339 | 14.7893 | 0.59205 | -29.7965 | 0 | 78.242 | 89.9816 | -11.7396 | -90 | 89.9841 | 79.5024 | -79.5183 | -91.2579 | 0
[10 empty] | 34757 | 25.6707 | 13.8171 | 69.8763 | -30.3886 | 55.7528 | 71.1341 | 14.7895 | 0.59181 | -29.7967 | 0 | 78.2423 | 89.9816 | -11.7393 | -90 | 89.9841 | 79.5027 | -79.5186 | -91.2579 | 0
[10 empty] | 34758 | 25.6707 | 13.8173 | 69.8766 | -30.3886 | 55.753 | 71.1344 | 14.7898 | 0.59157 | -29.797 | 0 | 78.2427 | 89.9816 | -11.7389 | -90 | 89.9841 | 79.503 | -79.5189 | -91.2578 | 0
[10 empty] | 34759 | 25.6707 | 13.8176 | 69.8768 | -30.3886 | 55.7533 | 71.1346 | 14.79 | 0.59133 | -29.7972 | 0 | 78.243 | 89.9816 | -11.7386 | -90 | 89.9841 | 79.5033 | -79.5192 | -91.2578 | 0
[10 empty] | 34760 | 25.6707 | 13.8178 | 69.8771 | -30.3886 | 55.7535 | 71.1349 | 14.7903 | 0.59109 | -29.7975 | 0 | 78.2433 | 89.9816 | -11.7383 | -90 | 89.9841 | 79.5036 | -79.5195 | -91.2578 | 0
[10 empty] | 34761 | 25.6707 | 13.818 | 69.8773 | -30.3886 | 55.7538 | 71.1351 | 14.7905 | 0.59085 | -29.7977 | 0 | 78.2437 | 89.9816 | -11.738 | -90 | 89.9841 | 79.5039 | -79.5198 | -91.2577 | 0
[10 empty] | 34762 | 25.6707 | 13.8183 | 69.8776 | -30.3886 | 55.754 | 71.1354 | 14.7907 | 0.5906 | -29.798 | 0 | 78.244 | 89.9816 | -11.7376 | -90 | 89.9841 | 79.5042 | -79.5201 | -91.2577 | 0
[10 empty] | 34763 | 25.6707 | 13.8185 | 69.8778 | -30.3886 | 55.7543 | 71.1356 | 14.791 | 0.59036 | -29.7983 | 0 | 78.2443 | 89.9816 | -11.7373 | -90 | 89.9841 | 79.5045 | -79.5203 | -91.2577 | 0
[10 empty] | 34764 | 25.6707 | 13.8188 | 69.8781 | -30.3886 | 55.7545 | 71.1359 | 14.7912 | 0.59012 | -29.7985 | 0 | 78.2446 | 89.9816 | -11.737 | -90 | 89.9841 | 79.5047 | -79.5206 | -91.2576 | 0
[10 empty] | 34765 | 25.6707 | 13.819 | 69.8783 | -30.3886 | 55.7548 | 71.1361 | 14.7915 | 0.58988 | -29.7988 | 0 | 78.245 | 89.9816 | -11.7367 | -90 | 89.9841 | 79.505 | -79.5209 | -91.2576 | 0
[10 empty] | 34766 | 25.6707 | 13.8192 | 69.8786 | -30.3886 | 55.755 | 71.1364 | 14.7917 | 0.58964 | -29.799 | 0 | 78.2453 | 89.9816 | -11.7363 | -90 | 89.9841 | 79.5053 | -79.5212 | -91.2576 | 0
[10 empty] | 34767 | 25.6707 | 13.8195 | 69.8788 | -30.3887 | 55.7553 | 71.1366 | 14.7919 | 0.5894 | -29.7993 | 0 | 78.2456 | 89.9816 | -11.736 | -90 | 89.9841 | 79.5056 | -79.5215 | -91.2575 | 0
[10 empty] | 34768 | 25.6707 | 13.8197 | 69.8791 | -30.3887 | 55.7555 | 71.1369 | 14.7922 | 0.58916 | -29.7995 | 0 | 78.246 | 89.9816 | -11.7357 | -90 | 89.9841 | 79.5059 | -79.5218 | -91.2575 | 0
[10 empty] | 34769 | 25.6707 | 13.82 | 69.8793 | -30.3887 | 55.7558 | 71.1371 | 14.7924 | 0.58891 | -29.7998 | 0 | 78.2463 | 89.9816 | -11.7353 | -90 | 89.9841 | 79.5062 | -79.5221 | -91.2575 | 0
[10 empty] | 34770 | 25.6707 | 13.8202 | 69.8796 | -30.3887 | 55.756 | 71.1374 | 14.7927 | 0.58867 | -29.8 | 0 | 78.2466 | 89.9816 | -11.735 | -90 | 89.9841 | 79.5065 | -79.5224 | -91.2574 | 0
[10 empty] | 34771 | 25.6707 | 13.8204 | 69.8798 | -30.3887 | 55.7563 | 71.1376 | 14.7929 | 0.58843 | -29.8003 | 0 | 78.2469 | 89.9816 | -11.7347 | -90 | 89.9841 | 79.5068 | -79.5227 | -91.2574 | 0
[10 empty] | 34772 | 25.6707 | 13.8207 | 69.8801 | -30.3887 | 55.7565 | 71.1379 | 14.7932 | 0.58819 | -29.8005 | 0 | 78.2473 | 89.9816 | -11.7344 | -90 | 89.9841 | 79.5071 | -79.523 | -91.2574 | 0
[10 empty] | 34773 | 25.6707 | 13.8209 | 69.8803 | -30.3887 | 55.7568 | 71.1381 | 14.7934 | 0.58795 | -29.8008 | 0 | 78.2476 | 89.9816 | -11.734 | -90 | 89.9841 | 79.5074 | -79.5233 | -91.2573 | 0
[10 empty] | 34774 | 25.6707 | 13.8212 | 69.8806 | -30.3887 | 55.757 | 71.1384 | 14.7936 | 0.58771 | -29.801 | 0 | 78.2479 | 89.9816 | -11.7337 | -90 | 89.9841 | 79.5077 | -79.5236 | -91.2573 | 0
[10 empty] | 34775 | 25.6707 | 13.8214 | 69.8808 | -30.3887 | 55.7573 | 71.1386 | 14.7939 | 0.58746 | -29.8013 | 0 | 78.2483 | 89.9816 | -11.7334 | -90 | 89.9841 | 79.508 | -79.5239 | -91.2573 | 0
[10 empty] | 34776 | 25.6707 | 13.8216 | 69.8811 | -30.3887 | 55.7575 | 71.1389 | 14.7941 | 0.58722 | -29.8015 | 0 | 78.2486 | 89.9816 | -11.733 | -90 | 89.9841 | 79.5083 | -79.5242 | -91.2572 | 0
[10 empty] | 34777 | 25.6707 | 13.8219 | 69.8813 | -30.3888 | 55.7578 | 71.1391 | 14.7944 | 0.58698 | -29.8018 | 0 | 78.2489 | 89.9816 | -11.7327 | -90 | 89.9841 | 79.5086 | -79.5245 | -91.2572 | 0
[10 empty] | 34778 | 25.6707 | 13.8221 | 69.8816 | -30.3888 | 55.758 | 71.1394 | 14.7946 | 0.58674 | -29.802 | 0 | 78.2492 | 89.9816 | -11.7324 | -90 | 89.9841 | 79.5089 | -79.5248 | -91.2572 | 0
[10 empty] | 34779 | 25.6707 | 13.8223 | 69.8818 | -30.3888 | 55.7583 | 71.1396 | 14.7948 | 0.5865 | -29.8023 | 0 | 78.2496 | 89.9816 | -11.7321 | -90 | 89.9841 | 79.5092 | -79.5251 | -91.2571 | 0
[10 empty] | 34780 | 25.6707 | 13.8226 | 69.8821 | -30.3888 | 55.7585 | 71.1399 | 14.7951 | 0.58626 | -29.8025 | 0 | 78.2499 | 89.9816 | -11.7317 | -90 | 89.9841 | 79.5095 | -79.5254 | -91.2571 | 0
[10 empty] | 34781 | 25.6707 | 13.8228 | 69.8823 | -30.3888 | 55.7588 | 71.1401 | 14.7953 | 0.58602 | -29.8028 | 0 | 78.2502 | 89.9816 | -11.7314 | -90 | 89.9841 | 79.5098 | -79.5257 | -91.2571 | 0
[10 empty] | 34782 | 25.6707 | 13.8231 | 69.8826 | -30.3888 | 55.759 | 71.1404 | 14.7956 | 0.58577 | -29.803 | 0 | 78.2506 | 89.9816 | -11.7311 | -90 | 89.9841 | 79.5101 | -79.5259 | -91.257 | 0
[10 empty] | 34783 | 25.6707 | 13.8233 | 69.8828 | -30.3888 | 55.7593 | 71.1406 | 14.7958 | 0.58553 | -29.8033 | 0 | 78.2509 | 89.9816 | -11.7307 | -90 | 89.9841 | 79.5104 | -79.5262 | -91.257 | 0
[10 empty] | 34784 | 25.6707 | 13.8235 | 69.8831 | -30.3888 | 55.7595 | 71.1409 | 14.7961 | 0.58529 | -29.8035 | 0 | 78.2512 | 89.9816 | -11.7304 | -90 | 89.9841 | 79.5106 | -79.5265 | -91.257 | 0
[10 empty] | 34785 | 25.6707 | 13.8238 | 69.8833 | -30.3888 | 55.7598 | 71.1411 | 14.7963 | 0.58505 | -29.8038 | 0 | 78.2515 | 89.9816 | -11.7301 | -90 | 89.9841 | 79.5109 | -79.5268 | -91.2569 | 0
[10 empty] | 34786 | 25.6707 | 13.824 | 69.8836 | -30.3889 | 55.76 | 71.1414 | 14.7965 | 0.58481 | -29.804 | 0 | 78.2519 | 89.9816 | -11.7298 | -90 | 89.9841 | 79.5112 | -79.5271 | -91.2569 | 0
[10 empty] | 34787 | 25.6707 | 13.8243 | 69.8838 | -30.3889 | 55.7603 | 71.1416 | 14.7968 | 0.58457 | -29.8043 | 0 | 78.2522 | 89.9816 | -11.7294 | -90 | 89.9841 | 79.5115 | -79.5274 | -91.2569 | 0
[10 empty] | 34788 | 25.6707 | 13.8245 | 69.8841 | -30.3889 | 55.7605 | 71.1419 | 14.797 | 0.58433 | -29.8045 | 0 | 78.2525 | 89.9816 | -11.7291 | -90 | 89.9841 | 79.5118 | -79.5277 | -91.2568 | 0
[10 empty] | 34789 | 25.6707 | 13.8247 | 69.8843 | -30.3889 | 55.7608 | 71.1421 | 14.7973 | 0.58408 | -29.8048 | 0 | 78.2529 | 89.9816 | -11.7288 | -90 | 89.9841 | 79.5121 | -79.528 | -91.2568 | 0
[10 empty] | 34790 | 25.6707 | 13.825 | 69.8846 | -30.3889 | 55.761 | 71.1424 | 14.7975 | 0.58384 | -29.805 | 0 | 78.2532 | 89.9816 | -11.7285 | -90 | 89.9841 | 79.5124 | -79.5283 | -91.2568 | 0
[10 empty] | 34791 | 25.6707 | 13.8252 | 69.8848 | -30.3889 | 55.7613 | 71.1426 | 14.7977 | 0.5836 | -29.8053 | 0 | 78.2535 | 89.9816 | -11.7281 | -90 | 89.9841 | 79.5127 | -79.5286 | -91.2567 | 0
[10 empty] | 34792 | 25.6707 | 13.8255 | 69.8851 | -30.3889 | 55.7615 | 71.1429 | 14.798 | 0.58336 | -29.8056 | 0 | 78.2538 | 89.9816 | -11.7278 | -90 | 89.9841 | 79.513 | -79.5289 | -91.2567 | 0
[10 empty] | 34793 | 25.6707 | 13.8257 | 69.8853 | -30.3889 | 55.7618 | 71.1431 | 14.7982 | 0.58312 | -29.8058 | 0 | 78.2542 | 89.9816 | -11.7275 | -90 | 89.9841 | 79.5133 | -79.5292 | -91.2567 | 0
[10 empty] | 34794 | 25.6707 | 13.8259 | 69.8856 | -30.3889 | 55.762 | 71.1434 | 14.7985 | 0.58288 | -29.8061 | 0 | 78.2545 | 89.9816 | -11.7271 | -90 | 89.9841 | 79.5136 | -79.5295 | -91.2566 | 0
[10 empty] | 34795 | 25.6707 | 13.8262 | 69.8858 | -30.3889 | 55.7623 | 71.1436 | 14.7987 | 0.58264 | -29.8063 | 0 | 78.2548 | 89.9816 | -11.7268 | -90 | 89.9841 | 79.5139 | -79.5298 | -91.2566 | 0
[10 empty] | 34796 | 25.6707 | 13.8264 | 69.8861 | -30.389 | 55.7625 | 71.1439 | 14.7989 | 0.58239 | -29.8066 | 0 | 78.2551 | 89.9816 | -11.7265 | -90 | 89.9841 | 79.5142 | -79.5301 | -91.2566 | 0
[10 empty] | 34797 | 25.6707 | 13.8267 | 69.8863 | -30.389 | 55.7628 | 71.1441 | 14.7992 | 0.58215 | -29.8068 | 0 | 78.2555 | 89.9816 | -11.7262 | -90 | 89.9841 | 79.5145 | -79.5304 | -91.2565 | 0
[10 empty] | 34798 | 25.6707 | 13.8269 | 69.8866 | -30.389 | 55.763 | 71.1444 | 14.7994 | 0.58191 | -29.8071 | 0 | 78.2558 | 89.9816 | -11.7258 | -90 | 89.9841 | 79.5148 | -79.5307 | -91.2565 | 0
[10 empty] | 34799 | 25.6707 | 13.8271 | 69.8868 | -30.389 | 55.7633 | 71.1446 | 14.7997 | 0.58167 | -29.8073 | 0 | 78.2561 | 89.9816 | -11.7255 | -90 | 89.9841 | 79.5151 | -79.5309 | -91.2565 | 0
[10 empty] | 34800 | 25.6707 | 13.8274 | 69.8871 | -30.389 | 55.7635 | 71.1449 | 14.7999 | 0.58143 | -29.8076 | 0 | 78.2565 | 89.9816 | -11.7252 | -90 | 89.9841 | 79.5154 | -79.5312 | -91.2564 | 0
[10 empty] | 34801 | 25.6707 | 13.8276 | 69.8873 | -30.389 | 55.7638 | 71.1451 | 14.8002 | 0.58119 | -29.8078 | 0 | 78.2568 | 89.9816 | -11.7248 | -90 | 89.9841 | 79.5157 | -79.5315 | -91.2564 | 0
[10 empty] | 34802 | 25.6707 | 13.8279 | 69.8876 | -30.389 | 55.764 | 71.1454 | 14.8004 | 0.58095 | -29.8081 | 0 | 78.2571 | 89.9816 | -11.7245 | -90 | 89.9841 | 79.516 | -79.5318 | -91.2564 | 0
[10 empty] | 34803 | 25.6707 | 13.8281 | 69.8878 | -30.389 | 55.7643 | 71.1456 | 14.8006 | 0.58071 | -29.8083 | 0 | 78.2574 | 89.9816 | -11.7242 | -90 | 89.9841 | 79.5162 | -79.5321 | -91.2563 | 0
[10 empty] | 34804 | 25.6707 | 13.8283 | 69.8881 | -30.389 | 55.7645 | 71.1459 | 14.8009 | 0.58046 | -29.8086 | 0 | 78.2578 | 89.9816 | -11.7239 | -90 | 89.9841 | 79.5165 | -79.5324 | -91.2563 | 0
[10 empty] | 34805 | 25.6707 | 13.8286 | 69.8883 | -30.389 | 55.7648 | 71.1461 | 14.8011 | 0.58022 | -29.8088 | 0 | 78.2581 | 89.9816 | -11.7235 | -90 | 89.9841 | 79.5168 | -79.5327 | -91.2563 | 0
[10 empty] | 34806 | 25.6707 | 13.8288 | 69.8886 | -30.3891 | 55.765 | 71.1464 | 14.8014 | 0.57998 | -29.8091 | 0 | 78.2584 | 89.9816 | -11.7232 | -90 | 89.9841 | 79.5171 | -79.533 | -91.2562 | 0
[10 empty] | 34807 | 25.6707 | 13.829 | 69.8888 | -30.3891 | 55.7653 | 71.1466 | 14.8016 | 0.57974 | -29.8093 | 0 | 78.2588 | 89.9816 | -11.7229 | -90 | 89.9841 | 79.5174 | -79.5333 | -91.2562 | 0
[10 empty] | 34808 | 25.6707 | 13.8293 | 69.8891 | -30.3891 | 55.7655 | 71.1469 | 14.8018 | 0.5795 | -29.8096 | 0 | 78.2591 | 89.9816 | -11.7226 | -90 | 89.9841 | 79.5177 | -79.5336 | -91.2562 | 0
[10 empty] | 34809 | 25.6707 | 13.8295 | 69.8893 | -30.3891 | 55.7658 | 71.1471 | 14.8021 | 0.57926 | -29.8098 | 0 | 78.2594 | 89.9816 | -11.7222 | -90 | 89.9841 | 79.518 | -79.5339 | -91.2561 | 0
[10 empty] | 34810 | 25.6707 | 13.8298 | 69.8896 | -30.3891 | 55.766 | 71.1474 | 14.8023 | 0.57902 | -29.8101 | 0 | 78.2597 | 89.9816 | -11.7219 | -90 | 89.9841 | 79.5183 | -79.5342 | -91.2561 | 0
[10 empty] | 34811 | 25.6707 | 13.83 | 69.8898 | -30.3891 | 55.7663 | 71.1476 | 14.8026 | 0.57878 | -29.8103 | 0 | 78.2601 | 89.9816 | -11.7216 | -90 | 89.9841 | 79.5186 | -79.5345 | -91.2561 | 0
[10 empty] | 34812 | 25.6707 | 13.8302 | 69.8901 | -30.3891 | 55.7665 | 71.1479 | 14.8028 | 0.57853 | -29.8106 | 0 | 78.2604 | 89.9816 | -11.7212 | -90 | 89.9841 | 79.5189 | -79.5348 | -91.256 | 0
[10 empty] | 34813 | 25.6707 | 13.8305 | 69.8903 | -30.3891 | 55.7668 | 71.1481 | 14.8031 | 0.57829 | -29.8108 | 0 | 78.2607 | 89.9816 | -11.7209 | -90 | 89.9841 | 79.5192 | -79.5351 | -91.256 | 0
[10 empty] | 34814 | 25.6707 | 13.8307 | 69.8906 | -30.3891 | 55.767 | 71.1484 | 14.8033 | 0.57805 | -29.8111 | 0 | 78.2611 | 89.9816 | -11.7206 | -90 | 89.9841 | 79.5195 | -79.5354 | -91.256 | 0
[10 empty] | 34815 | 25.6707 | 13.831 | 69.8908 | -30.3891 | 55.7673 | 71.1486 | 14.8035 | 0.57781 | -29.8113 | 0 | 78.2614 | 89.9816 | -11.7203 | -90 | 89.9841 | 79.5198 | -79.5357 | -91.2559 | 0
[10 empty] | 34816 | 25.6707 | 13.8312 | 69.8911 | -30.3892 | 55.7675 | 71.1489 | 14.8038 | 0.57757 | -29.8116 | 0 | 78.2617 | 89.9816 | -11.7199 | -90 | 89.9841 | 79.5201 | -79.5359 | -91.2559 | 0
[10 empty] | 34817 | 25.6707 | 13.8314 | 69.8913 | -30.3892 | 55.7678 | 71.1491 | 14.804 | 0.57733 | -29.8118 | 0 | 78.262 | 89.9816 | -11.7196 | -90 | 89.9841 | 79.5204 | -79.5362 | -91.2559 | 0
[10 empty] | 34818 | 25.6707 | 13.8317 | 69.8916 | -30.3892 | 55.768 | 71.1494 | 14.8043 | 0.57709 | -29.8121 | 0 | 78.2624 | 89.9816 | -11.7193 | -90 | 89.9841 | 79.5207 | -79.5365 | -91.2558 | 0
[10 empty] | 34819 | 25.6707 | 13.8319 | 69.8918 | -30.3892 | 55.7683 | 71.1496 | 14.8045 | 0.57685 | -29.8123 | 0 | 78.2627 | 89.9816 | -11.719 | -90 | 89.9841 | 79.521 | -79.5368 | -91.2558 | 0
[10 empty] | 34820 | 25.6707 | 13.8322 | 69.8921 | -30.3892 | 55.7685 | 71.1499 | 14.8047 | 0.5766 | -29.8126 | 0 | 78.263 | 89.9816 | -11.7186 | -90 | 89.9841 | 79.5213 | -79.5371 | -91.2558 | 0
[10 empty] | 34821 | 25.6707 | 13.8324 | 69.8923 | -30.3892 | 55.7688 | 71.1501 | 14.805 | 0.57636 | -29.8128 | 0 | 78.2633 | 89.9816 | -11.7183 | -90 | 89.9841 | 79.5215 | -79.5374 | -91.2557 | 0
[10 empty] | 34822 | 25.6707 | 13.8326 | 69.8926 | -30.3892 | 55.769 | 71.1504 | 14.8052 | 0.57612 | -29.8131 | 0 | 78.2637 | 89.9817 | -11.718 | -90 | 89.9841 | 79.5218 | -79.5377 | -91.2557 | 0
[10 empty] | 34823 | 25.6707 | 13.8329 | 69.8928 | -30.3892 | 55.7693 | 71.1506 | 14.8055 | 0.57588 | -29.8133 | 0 | 78.264 | 89.9817 | -11.7176 | -90 | 89.9841 | 79.5221 | -79.538 | -91.2557 | 0
[10 empty] | 34824 | 25.6707 | 13.8331 | 69.893 | -30.3892 | 55.7695 | 71.1508 | 14.8057 | 0.57564 | -29.8136 | 0 | 78.2643 | 89.9817 | -11.7173 | -90 | 89.9841 | 79.5224 | -79.5383 | -91.2556 | 0
[10 empty] | 34825 | 25.6707 | 13.8334 | 69.8933 | -30.3893 | 55.7698 | 71.1511 | 14.8059 | 0.5754 | -29.8139 | 0 | 78.2647 | 89.9817 | -11.717 | -90 | 89.9841 | 79.5227 | -79.5386 | -91.2556 | 0
[10 empty] | 34826 | 25.6707 | 13.8336 | 69.8935 | -30.3893 | 55.77 | 71.1513 | 14.8062 | 0.57516 | -29.8141 | 0 | 78.265 | 89.9817 | -11.7167 | -90 | 89.9841 | 79.523 | -79.5389 | -91.2556 | 0
[10 empty] | 34827 | 25.6707 | 13.8338 | 69.8938 | -30.3893 | 55.7703 | 71.1516 | 14.8064 | 0.57492 | -29.8144 | 0 | 78.2653 | 89.9817 | -11.7163 | -90 | 89.9841 | 79.5233 | -79.5392 | -91.2555 | 0
[10 empty] | 34828 | 25.6707 | 13.8341 | 69.894 | -30.3893 | 55.7705 | 71.1518 | 14.8067 | 0.57467 | -29.8146 | 0 | 78.2656 | 89.9817 | -11.716 | -90 | 89.9841 | 79.5236 | -79.5395 | -91.2555 | 0
[10 empty] | 34829 | 25.6707 | 13.8343 | 69.8943 | -30.3893 | 55.7708 | 71.1521 | 14.8069 | 0.57443 | -29.8149 | 0 | 78.266 | 89.9817 | -11.7157 | -90 | 89.9841 | 79.5239 | -79.5398 | -91.2555 | 0
[10 empty] | 34830 | 25.6707 | 13.8345 | 69.8945 | -30.3893 | 55.771 | 71.1523 | 14.8072 | 0.57419 | -29.8151 | 0 | 78.2663 | 89.9817 | -11.7154 | -90 | 89.9841 | 79.5242 | -79.5401 | -91.2554 | 0
[10 empty] | 34831 | 25.6707 | 13.8348 | 69.8948 | -30.3893 | 55.7713 | 71.1526 | 14.8074 | 0.57395 | -29.8154 | 0 | 78.2666 | 89.9817 | -11.715 | -90 | 89.9841 | 79.5245 | -79.5404 | -91.2554 | 0
[10 empty] | 34832 | 25.6707 | 13.835 | 69.895 | -30.3893 | 55.7715 | 71.1528 | 14.8076 | 0.57371 | -29.8156 | 0 | 78.267 | 89.9817 | -11.7147 | -90 | 89.9841 | 79.5248 | -79.5406 | -91.2554 | 0
[10 empty] | 34833 | 25.6707 | 13.8353 | 69.8953 | -30.3893 | 55.7718 | 71.1531 | 14.8079 | 0.57347 | -29.8159 | 0 | 78.2673 | 89.9817 | -11.7144 | -90 | 89.9841 | 79.5251 | -79.5409 | -91.2553 | 0
[10 empty] | 34834 | 25.6707 | 13.8355 | 69.8955 | -30.3893 | 55.772 | 71.1533 | 14.8081 | 0.57323 | -29.8161 | 0 | 78.2676 | 89.9817 | -11.714 | -90 | 89.9841 | 79.5254 | -79.5412 | -91.2553 | 0
[10 empty] | 34835 | 25.6707 | 13.8357 | 69.8958 | -30.3894 | 55.7722 | 71.1536 | 14.8084 | 0.57299 | -29.8164 | 0 | 78.2679 | 89.9817 | -11.7137 | -90 | 89.9841 | 79.5257 | -79.5415 | -91.2553 | 0
[10 empty] | 34836 | 25.6707 | 13.836 | 69.896 | -30.3894 | 55.7725 | 71.1538 | 14.8086 | 0.57275 | -29.8166 | 0 | 78.2683 | 89.9817 | -11.7134 | -90 | 89.9841 | 79.526 | -79.5418 | -91.2552 | 0
[10 empty] | 34837 | 25.6707 | 13.8362 | 69.8963 | -30.3894 | 55.7727 | 71.1541 | 14.8088 | 0.5725 | -29.8169 | 0 | 78.2686 | 89.9817 | -11.7131 | -90 | 89.9841 | 79.5263 | -79.5421 | -91.2552 | 0
[10 empty] | 34838 | 25.6707 | 13.8365 | 69.8965 | -30.3894 | 55.773 | 71.1543 | 14.8091 | 0.57226 | -29.8171 | 0 | 78.2689 | 89.9817 | -11.7127 | -90 | 89.9841 | 79.5265 | -79.5424 | -91.2552 | 0
[10 empty] | 34839 | 25.6707 | 13.8367 | 69.8968 | -30.3894 | 55.7732 | 71.1546 | 14.8093 | 0.57202 | -29.8174 | 0 | 78.2692 | 89.9817 | -11.7124 | -90 | 89.9841 | 79.5268 | -79.5427 | -91.2551 | 0
[10 empty] | 34840 | 25.6707 | 13.8369 | 69.897 | -30.3894 | 55.7735 | 71.1548 | 14.8096 | 0.57178 | -29.8176 | 0 | 78.2696 | 89.9817 | -11.7121 | -90 | 89.9841 | 79.5271 | -79.543 | -91.2551 | 0
[10 empty] | 34841 | 25.6707 | 13.8372 | 69.8973 | -30.3894 | 55.7737 | 71.1551 | 14.8098 | 0.57154 | -29.8179 | 0 | 78.2699 | 89.9817 | -11.7118 | -90 | 89.9841 | 79.5274 | -79.5433 | -91.2551 | 0
[10 empty] | 34842 | 25.6707 | 13.8374 | 69.8975 | -30.3894 | 55.774 | 71.1553 | 14.81 | 0.5713 | -29.8181 | 0 | 78.2702 | 89.9817 | -11.7114 | -90 | 89.9841 | 79.5277 | -79.5436 | -91.255 | 0
[10 empty] | 34843 | 25.6707 | 13.8377 | 69.8978 | -30.3894 | 55.7742 | 71.1556 | 14.8103 | 0.57106 | -29.8184 | 0 | 78.2706 | 89.9817 | -11.7111 | -90 | 89.9841 | 79.528 | -79.5439 | -91.255 | 0
[10 empty] | 34844 | 25.6707 | 13.8379 | 69.898 | -30.3894 | 55.7745 | 71.1558 | 14.8105 | 0.57082 | -29.8186 | 0 | 78.2709 | 89.9817 | -11.7108 | -90 | 89.9841 | 79.5283 | -79.5442 | -91.255 | 0
[10 empty] | 34845 | 25.6707 | 13.8381 | 69.8983 | -30.3895 | 55.7747 | 71.1561 | 14.8108 | 0.57058 | -29.8189 | 0 | 78.2712 | 89.9817 | -11.7105 | -90 | 89.9841 | 79.5286 | -79.5445 | -91.2549 | 0
[10 empty] | 34846 | 25.6707 | 13.8384 | 69.8985 | -30.3895 | 55.775 | 71.1563 | 14.811 | 0.57034 | -29.8191 | 0 | 78.2715 | 89.9817 | -11.7101 | -90 | 89.9841 | 79.5289 | -79.5448 | -91.2549 | 0
[10 empty] | 34847 | 25.6707 | 13.8386 | 69.8988 | -30.3895 | 55.7752 | 71.1566 | 14.8112 | 0.57009 | -29.8194 | 0 | 78.2719 | 89.9817 | -11.7098 | -90 | 89.9841 | 79.5292 | -79.545 | -91.2549 | 0
[10 empty] | 34848 | 25.6707 | 13.8389 | 69.899 | -30.3895 | 55.7755 | 71.1568 | 14.8115 | 0.56985 | -29.8196 | 0 | 78.2722 | 89.9817 | -11.7095 | -90 | 89.9841 | 79.5295 | -79.5453 | -91.2548 | 0
[10 empty] | 34849 | 25.6707 | 13.8391 | 69.8993 | -30.3895 | 55.7757 | 71.1571 | 14.8117 | 0.56961 | -29.8199 | 0 | 78.2725 | 89.9817 | -11.7091 | -90 | 89.9841 | 79.5298 | -79.5456 | -91.2548 | 0
[10 empty] | 34850 | 25.6707 | 13.8393 | 69.8995 | -30.3895 | 55.776 | 71.1573 | 14.812 | 0.56937 | -29.8201 | 0 | 78.2728 | 89.9817 | -11.7088 | -90 | 89.9841 | 79.5301 | -79.5459 | -91.2548 | 0
[10 empty] | 34851 | 25.6707 | 13.8396 | 69.8998 | -30.3895 | 55.7762 | 71.1576 | 14.8122 | 0.56913 | -29.8204 | 0 | 78.2732 | 89.9817 | -11.7085 | -90 | 89.9841 | 79.5304 | -79.5462 | -91.2547 | 0
[10 empty] | 34852 | 25.6707 | 13.8398 | 69.9 | -30.3895 | 55.7765 | 71.1578 | 14.8125 | 0.56889 | -29.8206 | 0 | 78.2735 | 89.9817 | -11.7082 | -90 | 89.9841 | 79.5307 | -79.5465 | -91.2547 | 0
[10 empty] | 34853 | 25.6707 | 13.84 | 69.9003 | -30.3895 | 55.7767 | 71.1581 | 14.8127 | 0.56865 | -29.8209 | 0 | 78.2738 | 89.9817 | -11.7078 | -90 | 89.9841 | 79.531 | -79.5468 | -91.2547 | 0
[10 empty] | 34854 | 25.6707 | 13.8403 | 69.9005 | -30.3895 | 55.777 | 71.1583 | 14.8129 | 0.56841 | -29.8211 | 0 | 78.2742 | 89.9817 | -11.7075 | -90 | 89.9841 | 79.5312 | -79.5471 | -91.2546 | 0
[10 empty] | 34855 | 25.6707 | 13.8405 | 69.9008 | -30.3896 | 55.7772 | 71.1586 | 14.8132 | 0.56817 | -29.8214 | 0 | 78.2745 | 89.9817 | -11.7072 | -90 | 89.9841 | 79.5315 | -79.5474 | -91.2546 | 0
[10 empty] | 34856 | 25.6707 | 13.8408 | 69.901 | -30.3896 | 55.7775 | 71.1588 | 14.8134 | 0.56793 | -29.8216 | 0 | 78.2748 | 89.9817 | -11.7069 | -90 | 89.9841 | 79.5318 | -79.5477 | -91.2546 | 0
[10 empty] | 34857 | 25.6707 | 13.841 | 69.9013 | -30.3896 | 55.7777 | 71.1591 | 14.8137 | 0.56768 | -29.8219 | 0 | 78.2751 | 89.9817 | -11.7065 | -90 | 89.9841 | 79.5321 | -79.548 | -91.2545 | 0
[10 empty] | 34858 | 25.6707 | 13.8412 | 69.9015 | -30.3896 | 55.778 | 71.1593 | 14.8139 | 0.56744 | -29.8221 | 0 | 78.2755 | 89.9817 | -11.7062 | -90 | 89.9841 | 79.5324 | -79.5483 | -91.2545 | 0
[10 empty] | 34859 | 25.6707 | 13.8415 | 69.9018 | -30.3896 | 55.7782 | 71.1596 | 14.8141 | 0.5672 | -29.8224 | 0 | 78.2758 | 89.9817 | -11.7059 | -90 | 89.9841 | 79.5327 | -79.5486 | -91.2545 | 0
[10 empty] | 34860 | 25.6707 | 13.8417 | 69.902 | -30.3896 | 55.7785 | 71.1598 | 14.8144 | 0.56696 | -29.8226 | 0 | 78.2761 | 89.9817 | -11.7056 | -90 | 89.9841 | 79.533 | -79.5489 | -91.2544 | 0
[10 empty] | 34861 | 25.6707 | 13.842 | 69.9023 | -30.3896 | 55.7787 | 71.1601 | 14.8146 | 0.56672 | -29.8229 | 0 | 78.2764 | 89.9817 | -11.7052 | -90 | 89.9841 | 79.5333 | -79.5492 | -91.2544 | 0
[10 empty] | 34862 | 25.6707 | 13.8422 | 69.9025 | -30.3896 | 55.779 | 71.1603 | 14.8149 | 0.56648 | -29.8231 | 0 | 78.2768 | 89.9817 | -11.7049 | -90 | 89.9841 | 79.5336 | -79.5494 | -91.2544 | 0
[10 empty] | 34863 | 25.6707 | 13.8424 | 69.9028 | -30.3896 | 55.7792 | 71.1606 | 14.8151 | 0.56624 | -29.8234 | 0 | 78.2771 | 89.9817 | -11.7046 | -90 | 89.9841 | 79.5339 | -79.5497 | -91.2543 | 0
[10 empty] | 34864 | 25.6707 | 13.8427 | 69.903 | -30.3896 | 55.7795 | 71.1608 | 14.8153 | 0.566 | -29.8237 | 0 | 78.2774 | 89.9817 | -11.7042 | -90 | 89.9841 | 79.5342 | -79.55 | -91.2543 | 0
[10 empty] | 34865 | 25.6707 | 13.8429 | 69.9033 | -30.3897 | 55.7797 | 71.1611 | 14.8156 | 0.56576 | -29.8239 | 0 | 78.2777 | 89.9817 | -11.7039 | -90 | 89.9841 | 79.5345 | -79.5503 | -91.2543 | 0
[10 empty] | 34866 | 25.6707 | 13.8432 | 69.9035 | -30.3897 | 55.78 | 71.1613 | 14.8158 | 0.56552 | -29.8242 | 0 | 78.2781 | 89.9817 | -11.7036 | -90 | 89.9841 | 79.5348 | -79.5506 | -91.2542 | 0
[10 empty] | 34867 | 25.6707 | 13.8434 | 69.9038 | -30.3897 | 55.7802 | 71.1616 | 14.8161 | 0.56527 | -29.8244 | 0 | 78.2784 | 89.9817 | -11.7033 | -90 | 89.9841 | 79.5351 | -79.5509 | -91.2542 | 0
[10 empty] | 34868 | 25.6707 | 13.8436 | 69.904 | -30.3897 | 55.7805 | 71.1618 | 14.8163 | 0.56503 | -29.8247 | 0 | 78.2787 | 89.9817 | -11.7029 | -90 | 89.9841 | 79.5354 | -79.5512 | -91.2542 | 0
[10 empty] | 34869 | 25.6707 | 13.8439 | 69.9043 | -30.3897 | 55.7807 | 71.1621 | 14.8165 | 0.56479 | -29.8249 | 0 | 78.2791 | 89.9817 | -11.7026 | -90 | 89.9842 | 79.5357 | -79.5515 | -91.2541 | 0
[10 empty] | 34870 | 25.6707 | 13.8441 | 69.9045 | -30.3897 | 55.781 | 71.1623 | 14.8168 | 0.56455 | -29.8252 | 0 | 78.2794 | 89.9817 | -11.7023 | -90 | 89.9842 | 79.5359 | -79.5518 | -91.2541 | 0
[10 empty] | 34871 | 25.6707 | 13.8443 | 69.9048 | -30.3897 | 55.7812 | 71.1626 | 14.817 | 0.56431 | -29.8254 | 0 | 78.2797 | 89.9817 | -11.702 | -90 | 89.9842 | 79.5362 | -79.5521 | -91.2541 | 0
[10 empty] | 34872 | 25.6707 | 13.8446 | 69.905 | -30.3897 | 55.7815 | 71.1628 | 14.8173 | 0.56407 | -29.8257 | 0 | 78.28 | 89.9817 | -11.7016 | -90 | 89.9842 | 79.5365 | -79.5524 | -91.254 | 0
[10 empty] | 34873 | 25.6707 | 13.8448 | 69.9053 | -30.3897 | 55.7817 | 71.1631 | 14.8175 | 0.56383 | -29.8259 | 0 | 78.2804 | 89.9817 | -11.7013 | -90 | 89.9842 | 79.5368 | -79.5527 | -91.254 | 0
[10 empty] | 34874 | 25.6707 | 13.8451 | 69.9055 | -30.3898 | 55.782 | 71.1633 | 14.8178 | 0.56359 | -29.8262 | 0 | 78.2807 | 89.9817 | -11.701 | -90 | 89.9842 | 79.5371 | -79.553 | -91.254 | 0
[10 empty] | 34875 | 25.6707 | 13.8453 | 69.9058 | -30.3898 | 55.7822 | 71.1636 | 14.818 | 0.56335 | -29.8264 | 0 | 78.281 | 89.9817 | -11.7007 | -90 | 89.9842 | 79.5374 | -79.5533 | -91.2539 | 0
[10 empty] | 34876 | 25.6707 | 13.8455 | 69.906 | -30.3898 | 55.7825 | 71.1638 | 14.8182 | 0.56311 | -29.8267 | 0 | 78.2813 | 89.9817 | -11.7003 | -90 | 89.9842 | 79.5377 | -79.5536 | -91.2539 | 0
[10 empty] | 34877 | 25.6707 | 13.8458 | 69.9063 | -30.3898 | 55.7827 | 71.1641 | 14.8185 | 0.56287 | -29.8269 | 0 | 78.2817 | 89.9817 | -11.7 | -90 | 89.9842 | 79.538 | -79.5538 | -91.2539 | 0
[10 empty] | 34878 | 25.6707 | 13.846 | 69.9065 | -30.3898 | 55.783 | 71.1643 | 14.8187 | 0.56263 | -29.8272 | 0 | 78.282 | 89.9817 | -11.6997 | -90 | 89.9842 | 79.5383 | -79.5541 | -91.2538 | 0
[10 empty] | 34879 | 25.6707 | 13.8463 | 69.9068 | -30.3898 | 55.7832 | 71.1646 | 14.819 | 0.56238 | -29.8274 | 0 | 78.2823 | 89.9817 | -11.6994 | -90 | 89.9842 | 79.5386 | -79.5544 | -91.2538 | 0
[10 empty] | 34880 | 25.6707 | 13.8465 | 69.907 | -30.3898 | 55.7835 | 71.1648 | 14.8192 | 0.56214 | -29.8277 | 0 | 78.2827 | 89.9817 | -11.699 | -90 | 89.9842 | 79.5389 | -79.5547 | -91.2538 | 0
[10 empty] | 34881 | 25.6707 | 13.8467 | 69.9073 | -30.3898 | 55.7837 | 71.1651 | 14.8194 | 0.5619 | -29.8279 | 0 | 78.283 | 89.9817 | -11.6987 | -90 | 89.9842 | 79.5392 | -79.555 | -91.2537 | 0
[10 empty] | 34882 | 25.6707 | 13.847 | 69.9075 | -30.3898 | 55.784 | 71.1653 | 14.8197 | 0.56166 | -29.8282 | 0 | 78.2833 | 89.9817 | -11.6984 | -90 | 89.9842 | 79.5395 | -79.5553 | -91.2537 | 0
[10 empty] | 34883 | 25.6707 | 13.8472 | 69.9077 | -30.3898 | 55.7842 | 71.1656 | 14.8199 | 0.56142 | -29.8284 | 0 | 78.2836 | 89.9817 | -11.6981 | -90 | 89.9842 | 79.5398 | -79.5556 | -91.2537 | 0
[10 empty] | 34884 | 25.6707 | 13.8475 | 69.908 | -30.3899 | 55.7845 | 71.1658 | 14.8202 | 0.56118 | -29.8287 | 0 | 78.284 | 89.9817 | -11.6977 | -90 | 89.9842 | 79.5401 | -79.5559 | -91.2536 | 0
[10 empty] | 34885 | 25.6707 | 13.8477 | 69.9082 | -30.3899 | 55.7847 | 71.1661 | 14.8204 | 0.56094 | -29.8289 | 0 | 78.2843 | 89.9817 | -11.6974 | -90 | 89.9842 | 79.5403 | -79.5562 | -91.2536 | 0
[10 empty] | 34886 | 25.6707 | 13.8479 | 69.9085 | -30.3899 | 55.785 | 71.1663 | 14.8206 | 0.5607 | -29.8292 | 0 | 78.2846 | 89.9817 | -11.6971 | -90 | 89.9842 | 79.5406 | -79.5565 | -91.2536 | 0
[10 empty] | 34887 | 25.6707 | 13.8482 | 69.9087 | -30.3899 | 55.7852 | 71.1665 | 14.8209 | 0.56046 | -29.8294 | 0 | 78.2849 | 89.9817 | -11.6967 | -90 | 89.9842 | 79.5409 | -79.5568 | -91.2535 | 0
[10 empty] | 34888 | 25.6707 | 13.8484 | 69.909 | -30.3899 | 55.7855 | 71.1668 | 14.8211 | 0.56022 | -29.8297 | 0 | 78.2853 | 89.9817 | -11.6964 | -90 | 89.9842 | 79.5412 | -79.5571 | -91.2535 | 0
[10 empty] | 34889 | 25.6707 | 13.8486 | 69.9092 | -30.3899 | 55.7857 | 71.167 | 14.8214 | 0.55998 | -29.8299 | 0 | 78.2856 | 89.9817 | -11.6961 | -90 | 89.9842 | 79.5415 | -79.5574 | -91.2535 | 0
[10 empty] | 34890 | 25.6707 | 13.8489 | 69.9095 | -30.3899 | 55.786 | 71.1673 | 14.8216 | 0.55974 | -29.8302 | 0 | 78.2859 | 89.9817 | -11.6958 | -90 | 89.9842 | 79.5418 | -79.5576 | -91.2534 | 0
[10 empty] | 34891 | 25.6707 | 13.8491 | 69.9097 | -30.3899 | 55.7862 | 71.1675 | 14.8218 | 0.5595 | -29.8304 | 0 | 78.2862 | 89.9817 | -11.6954 | -90 | 89.9842 | 79.5421 | -79.5579 | -91.2534 | 0
[10 empty] | 34892 | 25.6707 | 13.8494 | 69.91 | -30.3899 | 55.7865 | 71.1678 | 14.8221 | 0.55925 | -29.8307 | 0 | 78.2866 | 89.9817 | -11.6951 | -90 | 89.9842 | 79.5424 | -79.5582 | -91.2534 | 0
[10 empty] | 34893 | 25.6707 | 13.8496 | 69.9102 | -30.3899 | 55.7867 | 71.168 | 14.8223 | 0.55901 | -29.8309 | 0 | 78.2869 | 89.9817 | -11.6948 | -90 | 89.9842 | 79.5427 | -79.5585 | -91.2533 | 0
[10 empty] | 34894 | 25.6707 | 13.8498 | 69.9105 | -30.39 | 55.7869 | 71.1683 | 14.8226 | 0.55877 | -29.8312 | 0 | 78.2872 | 89.9817 | -11.6945 | -90 | 89.9842 | 79.543 | -79.5588 | -91.2533 | 0
[10 empty] | 34895 | 25.6707 | 13.8501 | 69.9107 | -30.39 | 55.7872 | 71.1685 | 14.8228 | 0.55853 | -29.8314 | 0 | 78.2875 | 89.9817 | -11.6941 | -90 | 89.9842 | 79.5433 | -79.5591 | -91.2533 | 0
[10 empty] | 34896 | 25.6707 | 13.8503 | 69.911 | -30.39 | 55.7874 | 71.1688 | 14.8231 | 0.55829 | -29.8317 | 0 | 78.2879 | 89.9817 | -11.6938 | -90 | 89.9842 | 79.5436 | -79.5594 | -91.2532 | 0
[10 empty] | 34897 | 25.6707 | 13.8506 | 69.9112 | -30.39 | 55.7877 | 71.169 | 14.8233 | 0.55805 | -29.8319 | 0 | 78.2882 | 89.9817 | -11.6935 | -90 | 89.9842 | 79.5439 | -79.5597 | -91.2532 | 0
[10 empty] | 34898 | 25.6707 | 13.8508 | 69.9115 | -30.39 | 55.7879 | 71.1693 | 14.8235 | 0.55781 | -29.8322 | 0 | 78.2885 | 89.9817 | -11.6932 | -90 | 89.9842 | 79.5442 | -79.56 | -91.2532 | 0
[10 empty] | 34899 | 25.6707 | 13.851 | 69.9117 | -30.39 | 55.7882 | 71.1695 | 14.8238 | 0.55757 | -29.8324 | 0 | 78.2889 | 89.9817 | -11.6928 | -90 | 89.9842 | 79.5444 | -79.5603 | -91.2531 | 0
[10 empty] | 34900 | 25.6707 | 13.8513 | 69.912 | -30.39 | 55.7884 | 71.1698 | 14.824 | 0.55733 | -29.8327 | 0 | 78.2892 | 89.9817 | -11.6925 | -90 | 89.9842 | 79.5447 | -79.5606 | -91.2531 | 0
[10 empty] | 34901 | 25.6707 | 13.8515 | 69.9122 | -30.39 | 55.7887 | 71.17 | 14.8243 | 0.55709 | -29.8329 | 0 | 78.2895 | 89.9817 | -11.6922 | -90 | 89.9842 | 79.545 | -79.5609 | -91.2531 | 0
[10 empty] | 34902 | 25.6707 | 13.8517 | 69.9125 | -30.39 | 55.7889 | 71.1703 | 14.8245 | 0.55685 | -29.8332 | 0 | 78.2898 | 89.9817 | -11.6919 | -90 | 89.9842 | 79.5453 | -79.5612 | -91.253 | 0
[10 empty] | 34903 | 25.6707 | 13.852 | 69.9127 | -30.39 | 55.7892 | 71.1705 | 14.8247 | 0.55661 | -29.8334 | 0 | 78.2902 | 89.9817 | -11.6915 | -90 | 89.9842 | 79.5456 | -79.5615 | -91.253 | 0
[10 empty] | 34904 | 25.6707 | 13.8522 | 69.913 | -30.3901 | 55.7894 | 71.1708 | 14.825 | 0.55637 | -29.8337 | 0 | 78.2905 | 89.9817 | -11.6912 | -90 | 89.9842 | 79.5459 | -79.5617 | -91.253 | 0
[10 empty] | 34905 | 25.6707 | 13.8525 | 69.9132 | -30.3901 | 55.7897 | 71.171 | 14.8252 | 0.55613 | -29.8339 | 0 | 78.2908 | 89.9817 | -11.6909 | -90 | 89.9842 | 79.5462 | -79.562 | -91.2529 | 0
[10 empty] | 34906 | 25.6707 | 13.8527 | 69.9135 | -30.3901 | 55.7899 | 71.1713 | 14.8255 | 0.55588 | -29.8342 | 0 | 78.2911 | 89.9817 | -11.6906 | -90 | 89.9842 | 79.5465 | -79.5623 | -91.2529 | 0
[10 empty] | 34907 | 25.6707 | 13.8529 | 69.9137 | -30.3901 | 55.7902 | 71.1715 | 14.8257 | 0.55564 | -29.8344 | 0 | 78.2915 | 89.9817 | -11.6902 | -90 | 89.9842 | 79.5468 | -79.5626 | -91.2529 | 0
[10 empty] | 34908 | 25.6707 | 13.8532 | 69.914 | -30.3901 | 55.7904 | 71.1718 | 14.8259 | 0.5554 | -29.8347 | 0 | 78.2918 | 89.9817 | -11.6899 | -90 | 89.9842 | 79.5471 | -79.5629 | -91.2528 | 0
[10 empty] | 34909 | 25.6707 | 13.8534 | 69.9142 | -30.3901 | 55.7907 | 71.172 | 14.8262 | 0.55516 | -29.8349 | 0 | 78.2921 | 89.9817 | -11.6896 | -90 | 89.9842 | 79.5474 | -79.5632 | -91.2528 | 0
[10 empty] | 34910 | 25.6707 | 13.8537 | 69.9145 | -30.3901 | 55.7909 | 71.1723 | 14.8264 | 0.55492 | -29.8352 | 0 | 78.2924 | 89.9817 | -11.6893 | -90 | 89.9842 | 79.5477 | -79.5635 | -91.2528 | 0
[10 empty] | 34911 | 25.6707 | 13.8539 | 69.9147 | -30.3901 | 55.7912 | 71.1725 | 14.8267 | 0.55468 | -29.8354 | 0 | 78.2928 | 89.9817 | -11.6889 | -90 | 89.9842 | 79.548 | -79.5638 | -91.2527 | 0
[10 empty] | 34912 | 25.6707 | 13.8541 | 69.915 | -30.3901 | 55.7914 | 71.1728 | 14.8269 | 0.55444 | -29.8357 | 0 | 78.2931 | 89.9817 | -11.6886 | -90 | 89.9842 | 79.5483 | -79.5641 | -91.2527 | 0
[10 empty] | 34913 | 25.6707 | 13.8544 | 69.9152 | -30.3901 | 55.7917 | 71.173 | 14.8271 | 0.5542 | -29.8359 | 0 | 78.2934 | 89.9817 | -11.6883 | -90 | 89.9842 | 79.5485 | -79.5644 | -91.2527 | 0
[10 empty] | 34914 | 25.6707 | 13.8546 | 69.9155 | -30.3902 | 55.7919 | 71.1733 | 14.8274 | 0.55396 | -29.8362 | 0 | 78.2937 | 89.9817 | -11.688 | -90 | 89.9842 | 79.5488 | -79.5647 | -91.2526 | 0
[10 empty] | 34915 | 25.6707 | 13.8548 | 69.9157 | -30.3902 | 55.7922 | 71.1735 | 14.8276 | 0.55372 | -29.8364 | 0 | 78.2941 | 89.9817 | -11.6876 | -90 | 89.9842 | 79.5491 | -79.565 | -91.2526 | 0
[10 empty] | 34916 | 25.6707 | 13.8551 | 69.916 | -30.3902 | 55.7924 | 71.1738 | 14.8279 | 0.55348 | -29.8367 | 0 | 78.2944 | 89.9817 | -11.6873 | -90 | 89.9842 | 79.5494 | -79.5653 | -91.2526 | 0
[10 empty] | 34917 | 25.6707 | 13.8553 | 69.9162 | -30.3902 | 55.7927 | 71.174 | 14.8281 | 0.55324 | -29.837 | 0 | 78.2947 | 89.9817 | -11.687 | -90 | 89.9842 | 79.5497 | -79.5655 | -91.2525 | 0
[10 empty] | 34918 | 25.6707 | 13.8556 | 69.9165 | -30.3902 | 55.7929 | 71.1743 | 14.8283 | 0.553 | -29.8372 | 0 | 78.2951 | 89.9817 | -11.6866 | -90 | 89.9842 | 79.55 | -79.5658 | -91.2525 | 0
[10 empty] | 34919 | 25.6707 | 13.8558 | 69.9167 | -30.3902 | 55.7932 | 71.1745 | 14.8286 | 0.55276 | -29.8375 | 0 | 78.2954 | 89.9817 | -11.6863 | -90 | 89.9842 | 79.5503 | -79.5661 | -91.2525 | 0
[10 empty] | 34920 | 25.6707 | 13.856 | 69.917 | -30.3902 | 55.7934 | 71.1748 | 14.8288 | 0.55252 | -29.8377 | 0 | 78.2957 | 89.9817 | -11.686 | -90 | 89.9842 | 79.5506 | -79.5664 | -91.2524 | 0
[10 empty] | 34921 | 25.6707 | 13.8563 | 69.9172 | -30.3902 | 55.7937 | 71.175 | 14.8291 | 0.55228 | -29.838 | 0 | 78.296 | 89.9817 | -11.6857 | -90 | 89.9842 | 79.5509 | -79.5667 | -91.2524 | 0
[10 empty] | 34922 | 25.6707 | 13.8565 | 69.9175 | -30.3902 | 55.7939 | 71.1753 | 14.8293 | 0.55204 | -29.8382 | 0 | 78.2964 | 89.9817 | -11.6853 | -90 | 89.9842 | 79.5512 | -79.567 | -91.2524 | 0
[10 empty] | 34923 | 25.6707 | 13.8568 | 69.9177 | -30.3902 | 55.7942 | 71.1755 | 14.8295 | 0.55179 | -29.8385 | 0 | 78.2967 | 89.9817 | -11.685 | -90 | 89.9842 | 79.5515 | -79.5673 | -91.2523 | 0
[10 empty] | 34924 | 25.6707 | 13.857 | 69.9179 | -30.3903 | 55.7944 | 71.1758 | 14.8298 | 0.55155 | -29.8387 | 0 | 78.297 | 89.9817 | -11.6847 | -90 | 89.9842 | 79.5518 | -79.5676 | -91.2523 | 0
[10 empty] | 34925 | 25.6707 | 13.8572 | 69.9182 | -30.3903 | 55.7947 | 71.176 | 14.83 | 0.55131 | -29.839 | 0 | 78.2973 | 89.9817 | -11.6844 | -90 | 89.9842 | 79.5521 | -79.5679 | -91.2523 | 0
[10 empty] | 34926 | 25.6707 | 13.8575 | 69.9184 | -30.3903 | 55.7949 | 71.1763 | 14.8303 | 0.55107 | -29.8392 | 0 | 78.2977 | 89.9817 | -11.684 | -90 | 89.9842 | 79.5524 | -79.5682 | -91.2522 | 0
[10 empty] | 34927 | 25.6707 | 13.8577 | 69.9187 | -30.3903 | 55.7952 | 71.1765 | 14.8305 | 0.55083 | -29.8395 | 0 | 78.298 | 89.9817 | -11.6837 | -90 | 89.9842 | 79.5526 | -79.5685 | -91.2522 | 0
[10 empty] | 34928 | 25.6707 | 13.8579 | 69.9189 | -30.3903 | 55.7954 | 71.1768 | 14.8308 | 0.55059 | -29.8397 | 0 | 78.2983 | 89.9817 | -11.6834 | -90 | 89.9842 | 79.5529 | -79.5688 | -91.2522 | 0
[10 empty] | 34929 | 25.6707 | 13.8582 | 69.9192 | -30.3903 | 55.7957 | 71.177 | 14.831 | 0.55035 | -29.84 | 0 | 78.2986 | 89.9817 | -11.6831 | -90 | 89.9842 | 79.5532 | -79.5691 | -91.2521 | 0
[10 empty] | 34930 | 25.6707 | 13.8584 | 69.9194 | -30.3903 | 55.7959 | 71.1772 | 14.8312 | 0.55011 | -29.8402 | 0 | 78.299 | 89.9817 | -11.6827 | -90 | 89.9842 | 79.5535 | -79.5693 | -91.2521 | 0
[10 empty] | 34931 | 25.6707 | 13.8587 | 69.9197 | -30.3903 | 55.7962 | 71.1775 | 14.8315 | 0.54987 | -29.8405 | 0 | 78.2993 | 89.9817 | -11.6824 | -90 | 89.9842 | 79.5538 | -79.5696 | -91.2521 | 0
[10 empty] | 34932 | 25.6707 | 13.8589 | 69.9199 | -30.3903 | 55.7964 | 71.1777 | 14.8317 | 0.54963 | -29.8407 | 0 | 78.2996 | 89.9817 | -11.6821 | -90 | 89.9842 | 79.5541 | -79.5699 | -91.252 | 0
[10 empty] | 34933 | 25.6707 | 13.8591 | 69.9202 | -30.3904 | 55.7967 | 71.178 | 14.832 | 0.54939 | -29.841 | 0 | 78.2999 | 89.9817 | -11.6818 | -90 | 89.9842 | 79.5544 | -79.5702 | -91.252 | 0
[10 empty] | 34934 | 25.6707 | 13.8594 | 69.9204 | -30.3904 | 55.7969 | 71.1782 | 14.8322 | 0.54915 | -29.8412 | 0 | 78.3003 | 89.9817 | -11.6814 | -90 | 89.9842 | 79.5547 | -79.5705 | -91.252 | 0
[10 empty] | 34935 | 25.6707 | 13.8596 | 69.9207 | -30.3904 | 55.7971 | 71.1785 | 14.8324 | 0.54891 | -29.8415 | 0 | 78.3006 | 89.9817 | -11.6811 | -90 | 89.9842 | 79.555 | -79.5708 | -91.2519 | 0
[10 empty] | 34936 | 25.6707 | 13.8599 | 69.9209 | -30.3904 | 55.7974 | 71.1787 | 14.8327 | 0.54867 | -29.8417 | 0 | 78.3009 | 89.9817 | -11.6808 | -90 | 89.9842 | 79.5553 | -79.5711 | -91.2519 | 0
[10 empty] | 34937 | 25.6707 | 13.8601 | 69.9212 | -30.3904 | 55.7976 | 71.179 | 14.8329 | 0.54843 | -29.842 | 0 | 78.3012 | 89.9817 | -11.6805 | -90 | 89.9842 | 79.5556 | -79.5714 | -91.2519 | 0
[10 empty] | 34938 | 25.6707 | 13.8603 | 69.9214 | -30.3904 | 55.7979 | 71.1792 | 14.8332 | 0.54819 | -29.8422 | 0 | 78.3016 | 89.9817 | -11.6801 | -90 | 89.9842 | 79.5559 | -79.5717 | -91.2518 | 0
[10 empty] | 34939 | 25.6707 | 13.8606 | 69.9217 | -30.3904 | 55.7981 | 71.1795 | 14.8334 | 0.54795 | -29.8425 | 0 | 78.3019 | 89.9817 | -11.6798 | -90 | 89.9842 | 79.5562 | -79.572 | -91.2518 | 0
[10 empty] | 34940 | 25.6707 | 13.8608 | 69.9219 | -30.3904 | 55.7984 | 71.1797 | 14.8336 | 0.54771 | -29.8427 | 0 | 78.3022 | 89.9817 | -11.6795 | -90 | 89.9842 | 79.5564 | -79.5723 | -91.2518 | 0
[10 empty] | 34941 | 25.6707 | 13.861 | 69.9222 | -30.3904 | 55.7986 | 71.18 | 14.8339 | 0.54747 | -29.843 | 0 | 78.3025 | 89.9817 | -11.6792 | -90 | 89.9842 | 79.5567 | -79.5726 | -91.2517 | 0
[10 empty] | 34942 | 25.6707 | 13.8613 | 69.9224 | -30.3904 | 55.7989 | 71.1802 | 14.8341 | 0.54723 | -29.8432 | 0 | 78.3029 | 89.9817 | -11.6788 | -90 | 89.9842 | 79.557 | -79.5728 | -91.2517 | 0
[10 empty] | 34943 | 25.6707 | 13.8615 | 69.9227 | -30.3905 | 55.7991 | 71.1805 | 14.8344 | 0.54699 | -29.8435 | 0 | 78.3032 | 89.9817 | -11.6785 | -90 | 89.9842 | 79.5573 | -79.5731 | -91.2517 | 0
[10 empty] | 34944 | 25.6707 | 13.8618 | 69.9229 | -30.3905 | 55.7994 | 71.1807 | 14.8346 | 0.54674 | -29.8437 | 0 | 78.3035 | 89.9817 | -11.6782 | -90 | 89.9842 | 79.5576 | -79.5734 | -91.2516 | 0
[10 empty] | 34945 | 25.6707 | 13.862 | 69.9232 | -30.3905 | 55.7996 | 71.181 | 14.8348 | 0.5465 | -29.844 | 0 | 78.3038 | 89.9817 | -11.6779 | -90 | 89.9842 | 79.5579 | -79.5737 | -91.2516 | 0
[10 empty] | 34946 | 25.6707 | 13.8622 | 69.9234 | -30.3905 | 55.7999 | 71.1812 | 14.8351 | 0.54626 | -29.8442 | 0 | 78.3042 | 89.9817 | -11.6775 | -90 | 89.9842 | 79.5582 | -79.574 | -91.2516 | 0
[10 empty] | 34947 | 25.6707 | 13.8625 | 69.9237 | -30.3905 | 55.8001 | 71.1815 | 14.8353 | 0.54602 | -29.8445 | 0 | 78.3045 | 89.9817 | -11.6772 | -90 | 89.9842 | 79.5585 | -79.5743 | -91.2515 | 0
[10 empty] | 34948 | 25.6707 | 13.8627 | 69.9239 | -30.3905 | 55.8004 | 71.1817 | 14.8356 | 0.54578 | -29.8447 | 0 | 78.3048 | 89.9817 | -11.6769 | -90 | 89.9842 | 79.5588 | -79.5746 | -91.2515 | 0
[10 empty] | 34949 | 25.6707 | 13.863 | 69.9242 | -30.3905 | 55.8006 | 71.182 | 14.8358 | 0.54554 | -29.845 | 0 | 78.3051 | 89.9817 | -11.6766 | -90 | 89.9842 | 79.5591 | -79.5749 | -91.2515 | 0
[10 empty] | 34950 | 25.6707 | 13.8632 | 69.9244 | -30.3905 | 55.8009 | 71.1822 | 14.836 | 0.5453 | -29.8452 | 0 | 78.3055 | 89.9817 | -11.6762 | -90 | 89.9842 | 79.5594 | -79.5752 | -91.2514 | 0
[10 empty] | 34951 | 25.6707 | 13.8634 | 69.9247 | -30.3905 | 55.8011 | 71.1825 | 14.8363 | 0.54506 | -29.8455 | 0 | 78.3058 | 89.9817 | -11.6759 | -90 | 89.9842 | 79.5597 | -79.5755 | -91.2514 | 0
[10 empty] | 34952 | 25.6707 | 13.8637 | 69.9249 | -30.3905 | 55.8014 | 71.1827 | 14.8365 | 0.54482 | -29.8457 | 0 | 78.3061 | 89.9817 | -11.6756 | -90 | 89.9842 | 79.56 | -79.5758 | -91.2514 | 0
[10 empty] | 34953 | 25.6707 | 13.8639 | 69.9252 | -30.3906 | 55.8016 | 71.183 | 14.8368 | 0.54458 | -29.846 | 0 | 78.3064 | 89.9817 | -11.6753 | -90 | 89.9842 | 79.5602 | -79.5761 | -91.2513 | 0
[10 empty] | 34954 | 25.6707 | 13.8641 | 69.9254 | -30.3906 | 55.8019 | 71.1832 | 14.837 | 0.54434 | -29.8462 | 0 | 78.3068 | 89.9817 | -11.6749 | -90 | 89.9842 | 79.5605 | -79.5763 | -91.2513 | 0
[10 empty] | 34955 | 25.6707 | 13.8644 | 69.9257 | -30.3906 | 55.8021 | 71.1835 | 14.8372 | 0.5441 | -29.8465 | 0 | 78.3071 | 89.9817 | -11.6746 | -90 | 89.9842 | 79.5608 | -79.5766 | -91.2513 | 0
[10 empty] | 34956 | 25.6707 | 13.8646 | 69.9259 | -30.3906 | 55.8024 | 71.1837 | 14.8375 | 0.54386 | -29.8467 | 0 | 78.3074 | 89.9817 | -11.6743 | -90 | 89.9842 | 79.5611 | -79.5769 | -91.2512 | 0
[10 empty] | 34957 | 25.6707 | 13.8649 | 69.9261 | -30.3906 | 55.8026 | 71.184 | 14.8377 | 0.54362 | -29.847 | 0 | 78.3078 | 89.9817 | -11.674 | -90 | 89.9842 | 79.5614 | -79.5772 | -91.2512 | 0
[10 empty] | 34958 | 25.6707 | 13.8651 | 69.9264 | -30.3906 | 55.8029 | 71.1842 | 14.838 | 0.54338 | -29.8472 | 0 | 78.3081 | 89.9817 | -11.6736 | -90 | 89.9842 | 79.5617 | -79.5775 | -91.2512 | 0
[10 empty] | 34959 | 25.6707 | 13.8653 | 69.9266 | -30.3906 | 55.8031 | 71.1845 | 14.8382 | 0.54314 | -29.8475 | 0 | 78.3084 | 89.9817 | -11.6733 | -90 | 89.9842 | 79.562 | -79.5778 | -91.2511 | 0
[10 empty] | 34960 | 25.6707 | 13.8656 | 69.9269 | -30.3906 | 55.8034 | 71.1847 | 14.8384 | 0.5429 | -29.8477 | 0 | 78.3087 | 89.9817 | -11.673 | -90 | 89.9842 | 79.5623 | -79.5781 | -91.2511 | 0
[10 empty] | 34961 | 25.6707 | 13.8658 | 69.9271 | -30.3906 | 55.8036 | 71.185 | 14.8387 | 0.54266 | -29.848 | 0 | 78.3091 | 89.9817 | -11.6727 | -90 | 89.9842 | 79.5626 | -79.5784 | -91.2511 | 0
[10 empty] | 34962 | 25.6707 | 13.8661 | 69.9274 | -30.3906 | 55.8039 | 71.1852 | 14.8389 | 0.54242 | -29.8482 | 0 | 78.3094 | 89.9817 | -11.6723 | -90 | 89.9842 | 79.5629 | -79.5787 | -91.251 | 0
[10 empty] | 34963 | 25.6707 | 13.8663 | 69.9276 | -30.3907 | 55.8041 | 71.1855 | 14.8392 | 0.54218 | -29.8485 | 0 | 78.3097 | 89.9817 | -11.672 | -90 | 89.9842 | 79.5632 | -79.579 | -91.251 | 0
[10 empty] | 34964 | 25.6707 | 13.8665 | 69.9279 | -30.3907 | 55.8044 | 71.1857 | 14.8394 | 0.54194 | -29.8487 | 0 | 78.31 | 89.9817 | -11.6717 | -90 | 89.9842 | 79.5635 | -79.5793 | -91.251 | 0
[10 empty] | 34965 | 25.6707 | 13.8668 | 69.9281 | -30.3907 | 55.8046 | 71.1859 | 14.8396 | 0.5417 | -29.849 | 0 | 78.3104 | 89.9817 | -11.6714 | -90 | 89.9842 | 79.5637 | -79.5796 | -91.2509 | 0
[10 empty] | 34966 | 25.6707 | 13.867 | 69.9284 | -30.3907 | 55.8049 | 71.1862 | 14.8399 | 0.54146 | -29.8492 | 0 | 78.3107 | 89.9817 | -11.671 | -90 | 89.9842 | 79.564 | -79.5798 | -91.2509 | 0
[10 empty] | 34967 | 25.6707 | 13.8672 | 69.9286 | -30.3907 | 55.8051 | 71.1864 | 14.8401 | 0.54122 | -29.8495 | 0 | 78.311 | 89.9817 | -11.6707 | -90 | 89.9842 | 79.5643 | -79.5801 | -91.2509 | 0
[10 empty] | 34968 | 25.6707 | 13.8675 | 69.9289 | -30.3907 | 55.8053 | 71.1867 | 14.8404 | 0.54098 | -29.8497 | 0 | 78.3113 | 89.9817 | -11.6704 | -90 | 89.9842 | 79.5646 | -79.5804 | -91.2508 | 0
[10 empty] | 34969 | 25.6707 | 13.8677 | 69.9291 | -30.3907 | 55.8056 | 71.1869 | 14.8406 | 0.54074 | -29.85 | 0 | 78.3117 | 89.9817 | -11.6701 | -90 | 89.9842 | 79.5649 | -79.5807 | -91.2508 | 0
[10 empty] | 34970 | 25.6707 | 13.868 | 69.9294 | -30.3907 | 55.8058 | 71.1872 | 14.8408 | 0.5405 | -29.8502 | 0 | 78.312 | 89.9817 | -11.6698 | -90 | 89.9842 | 79.5652 | -79.581 | -91.2508 | 0
[10 empty] | 34971 | 25.6707 | 13.8682 | 69.9296 | -30.3907 | 55.8061 | 71.1874 | 14.8411 | 0.54026 | -29.8505 | 0 | 78.3123 | 89.9817 | -11.6694 | -90 | 89.9842 | 79.5655 | -79.5813 | -91.2507 | 0
[10 empty] | 34972 | 25.6707 | 13.8684 | 69.9299 | -30.3907 | 55.8063 | 71.1877 | 14.8413 | 0.54002 | -29.8507 | 0 | 78.3126 | 89.9817 | -11.6691 | -90 | 89.9842 | 79.5658 | -79.5816 | -91.2507 | 0
[10 empty] | 34973 | 25.6707 | 13.8687 | 69.9301 | -30.3908 | 55.8066 | 71.1879 | 14.8416 | 0.53978 | -29.851 | 0 | 78.313 | 89.9817 | -11.6688 | -90 | 89.9842 | 79.5661 | -79.5819 | -91.2507 | 0
[10 empty] | 34974 | 25.6707 | 13.8689 | 69.9304 | -30.3908 | 55.8068 | 71.1882 | 14.8418 | 0.53954 | -29.8512 | 0 | 78.3133 | 89.9817 | -11.6685 | -90 | 89.9842 | 79.5664 | -79.5822 | -91.2506 | 0
[10 empty] | 34975 | 25.6707 | 13.8691 | 69.9306 | -30.3908 | 55.8071 | 71.1884 | 14.842 | 0.5393 | -29.8515 | 0 | 78.3136 | 89.9817 | -11.6681 | -90 | 89.9842 | 79.5667 | -79.5825 | -91.2506 | 0
[10 empty] | 34976 | 25.6707 | 13.8694 | 69.9309 | -30.3908 | 55.8073 | 71.1887 | 14.8423 | 0.53906 | -29.8517 | 0 | 78.3139 | 89.9817 | -11.6678 | -90 | 89.9842 | 79.567 | -79.5828 | -91.2506 | 0
[10 empty] | 34977 | 25.6707 | 13.8696 | 69.9311 | -30.3908 | 55.8076 | 71.1889 | 14.8425 | 0.53882 | -29.852 | 0 | 78.3143 | 89.9817 | -11.6675 | -90 | 89.9842 | 79.5673 | -79.5831 | -91.2505 | 0
[10 empty] | 34978 | 25.6707 | 13.8699 | 69.9314 | -30.3908 | 55.8078 | 71.1892 | 14.8428 | 0.53858 | -29.8522 | 0 | 78.3146 | 89.9817 | -11.6672 | -90 | 89.9842 | 79.5675 | -79.5833 | -91.2505 | 0
[10 empty] | 34979 | 25.6707 | 13.8701 | 69.9316 | -30.3908 | 55.8081 | 71.1894 | 14.843 | 0.53833 | -29.8525 | 0 | 78.3149 | 89.9817 | -11.6668 | -90 | 89.9842 | 79.5678 | -79.5836 | -91.2505 | 0
[10 empty] | 34980 | 25.6707 | 13.8703 | 69.9319 | -30.3908 | 55.8083 | 71.1897 | 14.8432 | 0.53809 | -29.8527 | 0 | 78.3152 | 89.9817 | -11.6665 | -90 | 89.9842 | 79.5681 | -79.5839 | -91.2504 | 0
[10 empty] | 34981 | 25.6707 | 13.8706 | 69.9321 | -30.3908 | 55.8086 | 71.1899 | 14.8435 | 0.53785 | -29.853 | 0 | 78.3156 | 89.9817 | -11.6662 | -90 | 89.9842 | 79.5684 | -79.5842 | -91.2504 | 0
[10 empty] | 34982 | 25.6707 | 13.8708 | 69.9324 | -30.3908 | 55.8088 | 71.1902 | 14.8437 | 0.53761 | -29.8532 | 0 | 78.3159 | 89.9817 | -11.6659 | -90 | 89.9842 | 79.5687 | -79.5845 | -91.2504 | 0
[10 empty] | 34983 | 25.6707 | 13.8711 | 69.9326 | -30.3909 | 55.8091 | 71.1904 | 14.844 | 0.53737 | -29.8535 | 0 | 78.3162 | 89.9817 | -11.6655 | -90 | 89.9842 | 79.569 | -79.5848 | -91.2503 | 0
[10 empty] | 34984 | 25.6707 | 13.8713 | 69.9329 | -30.3909 | 55.8093 | 71.1907 | 14.8442 | 0.53713 | -29.8537 | 0 | 78.3165 | 89.9817 | -11.6652 | -90 | 89.9842 | 79.5693 | -79.5851 | -91.2503 | 0
[10 empty] | 34985 | 25.6707 | 13.8715 | 69.9331 | -30.3909 | 55.8096 | 71.1909 | 14.8444 | 0.53689 | -29.854 | 0 | 78.3169 | 89.9817 | -11.6649 | -90 | 89.9842 | 79.5696 | -79.5854 | -91.2503 | 0
[10 empty] | 34986 | 25.6707 | 13.8718 | 69.9333 | -30.3909 | 55.8098 | 71.1912 | 14.8447 | 0.53665 | -29.8542 | 0 | 78.3172 | 89.9817 | -11.6646 | -90 | 89.9842 | 79.5699 | -79.5857 | -91.2502 | 0
[10 empty] | 34987 | 25.6707 | 13.872 | 69.9336 | -30.3909 | 55.8101 | 71.1914 | 14.8449 | 0.53641 | -29.8545 | 0 | 78.3175 | 89.9817 | -11.6642 | -90 | 89.9842 | 79.5702 | -79.586 | -91.2502 | 0
[10 empty] | 34988 | 25.6707 | 13.8722 | 69.9338 | -30.3909 | 55.8103 | 71.1917 | 14.8452 | 0.53617 | -29.8547 | 0 | 78.3178 | 89.9817 | -11.6639 | -90 | 89.9842 | 79.5705 | -79.5863 | -91.2502 | 0
[10 empty] | 34989 | 25.6707 | 13.8725 | 69.9341 | -30.3909 | 55.8106 | 71.1919 | 14.8454 | 0.53593 | -29.855 | 0 | 78.3181 | 89.9817 | -11.6636 | -90 | 89.9842 | 79.5708 | -79.5865 | -91.2501 | 0
[10 empty] | 34990 | 25.6707 | 13.8727 | 69.9343 | -30.3909 | 55.8108 | 71.1922 | 14.8456 | 0.53569 | -29.8552 | 0 | 78.3185 | 89.9817 | -11.6633 | -90 | 89.9842 | 79.571 | -79.5868 | -91.2501 | 0
[10 empty] | 34991 | 25.6707 | 13.873 | 69.9346 | -30.3909 | 55.8111 | 71.1924 | 14.8459 | 0.53545 | -29.8555 | 0 | 78.3188 | 89.9817 | -11.6629 | -90 | 89.9842 | 79.5713 | -79.5871 | -91.2501 | 0
[10 empty] | 34992 | 25.6707 | 13.8732 | 69.9348 | -30.3909 | 55.8113 | 71.1927 | 14.8461 | 0.53521 | -29.8557 | 0 | 78.3191 | 89.9817 | -11.6626 | -90 | 89.9842 | 79.5716 | -79.5874 | -91.25 | 0
[10 empty] | 34993 | 25.6707 | 13.8734 | 69.9351 | -30.391 | 55.8116 | 71.1929 | 14.8464 | 0.53497 | -29.856 | 0 | 78.3194 | 89.9817 | -11.6623 | -90 | 89.9842 | 79.5719 | -79.5877 | -91.25 | 0
[10 empty] | 34994 | 25.6707 | 13.8737 | 69.9353 | -30.391 | 55.8118 | 71.1931 | 14.8466 | 0.53473 | -29.8562 | 0 | 78.3198 | 89.9817 | -11.662 | -90 | 89.9842 | 79.5722 | -79.588 | -91.25 | 0
[10 empty] | 34995 | 25.6707 | 13.8739 | 69.9356 | -30.391 | 55.8121 | 71.1934 | 14.8469 | 0.53449 | -29.8565 | 0 | 78.3201 | 89.9817 | -11.6616 | -90 | 89.9842 | 79.5725 | -79.5883 | -91.2499 | 0
[10 empty] | 34996 | 25.6707 | 13.8741 | 69.9358 | -30.391 | 55.8123 | 71.1936 | 14.8471 | 0.53425 | -29.8567 | 0 | 78.3204 | 89.9817 | -11.6613 | -90 | 89.9842 | 79.5728 | -79.5886 | -91.2499 | 0
[10 empty] | 34997 | 25.6707 | 13.8744 | 69.9361 | -30.391 | 55.8126 | 71.1939 | 14.8473 | 0.53401 | -29.857 | 0 | 78.3207 | 89.9817 | -11.661 | -90 | 89.9842 | 79.5731 | -79.5889 | -91.2499 | 0
[10 empty] | 34998 | 25.6707 | 13.8746 | 69.9363 | -30.391 | 55.8128 | 71.1941 | 14.8476 | 0.53377 | -29.8572 | 0 | 78.3211 | 89.9817 | -11.6607 | -90 | 89.9842 | 79.5734 | -79.5892 | -91.2498 | 0
[10 empty] | 34999 | 25.6707 | 13.8749 | 69.9366 | -30.391 | 55.813 | 71.1944 | 14.8478 | 0.53353 | -29.8575 | 0 | 78.3214 | 89.9817 | -11.6603 | -90 | 89.9842 | 79.5737 | -79.5895 | -91.2498 | 0
[10 empty] | 35000 | 25.6707 | 13.8751 | 69.9368 | -30.391 | 55.8133 | 71.1946 | 14.8481 | 0.53329 | -29.8577 | 0 | 78.3217 | 89.9817 | -11.66 | -90 | 89.9842 | 79.574 | -79.5897 | -91.2498 | 0
[10 empty] | 35001 | 25.6707 | 13.8753 | 69.9371 | -30.391 | 55.8135 | 71.1949 | 14.8483 | 0.53305 | -29.858 | 0 | 78.322 | 89.9817 | -11.6597 | -90 | 89.9842 | 79.5742 | -79.59 | -91.2497 | 0
[10 empty] | 35002 | 25.6707 | 13.8756 | 69.9373 | -30.391 | 55.8138 | 71.1951 | 14.8485 | 0.53281 | -29.8582 | 0 | 78.3224 | 89.9817 | -11.6594 | -90 | 89.9842 | 79.5745 | -79.5903 | -91.2497 | 0
[10 empty] | 35003 | 25.6707 | 13.8758 | 69.9376 | -30.3911 | 55.814 | 71.1954 | 14.8488 | 0.53257 | -29.8585 | 0 | 78.3227 | 89.9817 | -11.6591 | -90 | 89.9842 | 79.5748 | -79.5906 | -91.2497 | 0
[10 empty] | 35004 | 25.6707 | 13.8761 | 69.9378 | -30.3911 | 55.8143 | 71.1956 | 14.849 | 0.53233 | -29.8587 | 0 | 78.323 | 89.9817 | -11.6587 | -90 | 89.9842 | 79.5751 | -79.5909 | -91.2496 | 0
[10 empty] | 35005 | 25.6707 | 13.8763 | 69.9381 | -30.3911 | 55.8145 | 71.1959 | 14.8493 | 0.53209 | -29.859 | 0 | 78.3233 | 89.9817 | -11.6584 | -90 | 89.9842 | 79.5754 | -79.5912 | -91.2496 | 0
[10 empty] | 35006 | 25.6707 | 13.8765 | 69.9383 | -30.3911 | 55.8148 | 71.1961 | 14.8495 | 0.53185 | -29.8592 | 0 | 78.3237 | 89.9817 | -11.6581 | -90 | 89.9842 | 79.5757 | -79.5915 | -91.2496 | 0
[10 empty] | 35007 | 25.6707 | 13.8768 | 69.9386 | -30.3911 | 55.815 | 71.1964 | 14.8497 | 0.53161 | -29.8595 | 0 | 78.324 | 89.9817 | -11.6578 | -90 | 89.9842 | 79.576 | -79.5918 | -91.2495 | 0
[10 empty] | 35008 | 25.6707 | 13.877 | 69.9388 | -30.3911 | 55.8153 | 71.1966 | 14.85 | 0.53137 | -29.8597 | 0 | 78.3243 | 89.9817 | -11.6574 | -90 | 89.9842 | 79.5763 | -79.5921 | -91.2495 | 0
[10 empty] | 35009 | 25.6707 | 13.8772 | 69.9391 | -30.3911 | 55.8155 | 71.1969 | 14.8502 | 0.53113 | -29.86 | 0 | 78.3246 | 89.9817 | -11.6571 | -90 | 89.9842 | 79.5766 | -79.5924 | -91.2495 | 0
[10 empty] | 35010 | 25.6707 | 13.8775 | 69.9393 | -30.3911 | 55.8158 | 71.1971 | 14.8505 | 0.53089 | -29.8602 | 0 | 78.325 | 89.9817 | -11.6568 | -90 | 89.9842 | 79.5769 | -79.5927 | -91.2494 | 0
[10 empty] | 35011 | 25.6707 | 13.8777 | 69.9396 | -30.3911 | 55.816 | 71.1974 | 14.8507 | 0.53065 | -29.8605 | 0 | 78.3253 | 89.9817 | -11.6565 | -90 | 89.9842 | 79.5772 | -79.5929 | -91.2494 | 0
[10 empty] | 35012 | 25.6707 | 13.878 | 69.9398 | -30.3912 | 55.8163 | 71.1976 | 14.8509 | 0.53041 | -29.8607 | 0 | 78.3256 | 89.9817 | -11.6561 | -90 | 89.9842 | 79.5775 | -79.5932 | -91.2494 | 0
[10 empty] | 35013 | 25.6707 | 13.8782 | 69.94 | -30.3912 | 55.8165 | 71.1979 | 14.8512 | 0.53017 | -29.861 | 0 | 78.3259 | 89.9818 | -11.6558 | -90 | 89.9842 | 79.5777 | -79.5935 | -91.2493 | 0
[10 empty] | 35014 | 25.6707 | 13.8784 | 69.9403 | -30.3912 | 55.8168 | 71.1981 | 14.8514 | 0.52993 | -29.8612 | 0 | 78.3263 | 89.9818 | -11.6555 | -90 | 89.9842 | 79.578 | -79.5938 | -91.2493 | 0
[10 empty] | 35015 | 25.6707 | 13.8787 | 69.9405 | -30.3912 | 55.817 | 71.1984 | 14.8517 | 0.52969 | -29.8615 | 0 | 78.3266 | 89.9818 | -11.6552 | -90 | 89.9842 | 79.5783 | -79.5941 | -91.2493 | 0
[10 empty] | 35016 | 25.6707 | 13.8789 | 69.9408 | -30.3912 | 55.8173 | 71.1986 | 14.8519 | 0.52945 | -29.8617 | 0 | 78.3269 | 89.9818 | -11.6548 | -90 | 89.9842 | 79.5786 | -79.5944 | -91.2492 | 0
[10 empty] | 35017 | 25.6707 | 13.8791 | 69.941 | -30.3912 | 55.8175 | 71.1989 | 14.8521 | 0.52921 | -29.862 | 0 | 78.3272 | 89.9818 | -11.6545 | -90 | 89.9842 | 79.5789 | -79.5947 | -91.2492 | 0
[10 empty] | 35018 | 25.6707 | 13.8794 | 69.9413 | -30.3912 | 55.8178 | 71.1991 | 14.8524 | 0.52897 | -29.8622 | 0 | 78.3276 | 89.9818 | -11.6542 | -90 | 89.9842 | 79.5792 | -79.595 | -91.2492 | 0
[10 empty] | 35019 | 25.6707 | 13.8796 | 69.9415 | -30.3912 | 55.818 | 71.1994 | 14.8526 | 0.52873 | -29.8625 | 0 | 78.3279 | 89.9818 | -11.6539 | -90 | 89.9842 | 79.5795 | -79.5953 | -91.2491 | 0
[10 empty] | 35020 | 25.6707 | 13.8799 | 69.9418 | -30.3912 | 55.8183 | 71.1996 | 14.8528 | 0.52849 | -29.8627 | 0 | 78.3282 | 89.9818 | -11.6535 | -90 | 89.9842 | 79.5798 | -79.5956 | -91.2491 | 0
[10 empty] | 35021 | 25.6707 | 13.8801 | 69.942 | -30.3912 | 55.8185 | 71.1998 | 14.8531 | 0.52825 | -29.863 | 0 | 78.3285 | 89.9818 | -11.6532 | -90 | 89.9842 | 79.5801 | -79.5959 | -91.2491 | 0
[10 empty] | 35022 | 25.6707 | 13.8803 | 69.9423 | -30.3913 | 55.8188 | 71.2001 | 14.8533 | 0.52801 | -29.8632 | 0 | 78.3289 | 89.9818 | -11.6529 | -90 | 89.9842 | 79.5804 | -79.5961 | -91.249 | 0
[10 empty] | 35023 | 25.6707 | 13.8806 | 69.9425 | -30.3913 | 55.819 | 71.2003 | 14.8536 | 0.52777 | -29.8635 | 0 | 78.3292 | 89.9818 | -11.6526 | -90 | 89.9842 | 79.5807 | -79.5964 | -91.249 | 0
[10 empty] | 35024 | 25.6707 | 13.8808 | 69.9428 | -30.3913 | 55.8192 | 71.2006 | 14.8538 | 0.52753 | -29.8637 | 0 | 78.3295 | 89.9818 | -11.6523 | -90 | 89.9842 | 79.5809 | -79.5967 | -91.249 | 0
[10 empty] | 35025 | 25.6707 | 13.881 | 69.943 | -30.3913 | 55.8195 | 71.2008 | 14.854 | 0.52729 | -29.864 | 0 | 78.3298 | 89.9818 | -11.6519 | -90 | 89.9842 | 79.5812 | -79.597 | -91.2489 | 0
[10 empty] | 35026 | 25.6707 | 13.8813 | 69.9433 | -30.3913 | 55.8197 | 71.2011 | 14.8543 | 0.52705 | -29.8642 | 0 | 78.3302 | 89.9818 | -11.6516 | -90 | 89.9842 | 79.5815 | -79.5973 | -91.2489 | 0
[10 empty] | 35027 | 25.6707 | 13.8815 | 69.9435 | -30.3913 | 55.82 | 71.2013 | 14.8545 | 0.52681 | -29.8645 | 0 | 78.3305 | 89.9818 | -11.6513 | -90 | 89.9842 | 79.5818 | -79.5976 | -91.2489 | 0
[10 empty] | 35028 | 25.6707 | 13.8818 | 69.9438 | -30.3913 | 55.8202 | 71.2016 | 14.8548 | 0.52657 | -29.8647 | 0 | 78.3308 | 89.9818 | -11.651 | -90 | 89.9842 | 79.5821 | -79.5979 | -91.2488 | 0
[10 empty] | 35029 | 25.6707 | 13.882 | 69.944 | -30.3913 | 55.8205 | 71.2018 | 14.855 | 0.52633 | -29.865 | 0 | 78.3311 | 89.9818 | -11.6506 | -90 | 89.9842 | 79.5824 | -79.5982 | -91.2488 | 0
[10 empty] | 35030 | 25.6707 | 13.8822 | 69.9443 | -30.3913 | 55.8207 | 71.2021 | 14.8552 | 0.52609 | -29.8652 | 0 | 78.3314 | 89.9818 | -11.6503 | -90 | 89.9842 | 79.5827 | -79.5985 | -91.2488 | 0
[10 empty] | 35031 | 25.6707 | 13.8825 | 69.9445 | -30.3913 | 55.821 | 71.2023 | 14.8555 | 0.52585 | -29.8655 | 0 | 78.3318 | 89.9818 | -11.65 | -90 | 89.9842 | 79.583 | -79.5988 | -91.2487 | 0
[10 empty] | 35032 | 25.6707 | 13.8827 | 69.9448 | -30.3914 | 55.8212 | 71.2026 | 14.8557 | 0.52561 | -29.8657 | 0 | 78.3321 | 89.9818 | -11.6497 | -90 | 89.9842 | 79.5833 | -79.599 | -91.2487 | 0
[10 empty] | 35033 | 25.6707 | 13.883 | 69.945 | -30.3914 | 55.8215 | 71.2028 | 14.856 | 0.52537 | -29.866 | 0 | 78.3324 | 89.9818 | -11.6493 | -90 | 89.9842 | 79.5836 | -79.5993 | -91.2487 | 0
[10 empty] | 35034 | 25.6707 | 13.8832 | 69.9453 | -30.3914 | 55.8217 | 71.2031 | 14.8562 | 0.52513 | -29.8662 | 0 | 78.3327 | 89.9818 | -11.649 | -90 | 89.9842 | 79.5839 | -79.5996 | -91.2486 | 0
[10 empty] | 35035 | 25.6707 | 13.8834 | 69.9455 | -30.3914 | 55.822 | 71.2033 | 14.8564 | 0.5249 | -29.8665 | 0 | 78.3331 | 89.9818 | -11.6487 | -90 | 89.9842 | 79.5841 | -79.5999 | -91.2486 | 0
[10 empty] | 35036 | 25.6707 | 13.8837 | 69.9457 | -30.3914 | 55.8222 | 71.2036 | 14.8567 | 0.52466 | -29.8667 | 0 | 78.3334 | 89.9818 | -11.6484 | -90 | 89.9842 | 79.5844 | -79.6002 | -91.2486 | 0
[10 empty] | 35037 | 25.6707 | 13.8839 | 69.946 | -30.3914 | 55.8225 | 71.2038 | 14.8569 | 0.52442 | -29.867 | 0 | 78.3337 | 89.9818 | -11.648 | -90 | 89.9842 | 79.5847 | -79.6005 | -91.2485 | 0
[10 empty] | 35038 | 25.6707 | 13.8841 | 69.9462 | -30.3914 | 55.8227 | 71.2041 | 14.8572 | 0.52418 | -29.8672 | 0 | 78.334 | 89.9818 | -11.6477 | -90 | 89.9842 | 79.585 | -79.6008 | -91.2485 | 0
[10 empty] | 35039 | 25.6707 | 13.8844 | 69.9465 | -30.3914 | 55.823 | 71.2043 | 14.8574 | 0.52394 | -29.8675 | 0 | 78.3344 | 89.9818 | -11.6474 | -90 | 89.9842 | 79.5853 | -79.6011 | -91.2485 | 0
[10 empty] | 35040 | 25.6707 | 13.8846 | 69.9467 | -30.3914 | 55.8232 | 71.2046 | 14.8576 | 0.5237 | -29.8677 | 0 | 78.3347 | 89.9818 | -11.6471 | -90 | 89.9842 | 79.5856 | -79.6014 | -91.2484 | 0
[10 empty] | 35041 | 25.6707 | 13.8849 | 69.947 | -30.3914 | 55.8235 | 71.2048 | 14.8579 | 0.52346 | -29.868 | 0 | 78.335 | 89.9818 | -11.6468 | -90 | 89.9842 | 79.5859 | -79.6017 | -91.2484 | 0
[10 empty] | 35042 | 25.6707 | 13.8851 | 69.9472 | -30.3915 | 55.8237 | 71.2051 | 14.8581 | 0.52322 | -29.8682 | 0 | 78.3353 | 89.9818 | -11.6464 | -90 | 89.9842 | 79.5862 | -79.602 | -91.2484 | 0
[10 empty] | 35043 | 25.6707 | 13.8853 | 69.9475 | -30.3915 | 55.824 | 71.2053 | 14.8584 | 0.52298 | -29.8685 | 0 | 78.3357 | 89.9818 | -11.6461 | -90 | 89.9842 | 79.5865 | -79.6022 | -91.2483 | 0
[10 empty] | 35044 | 25.6707 | 13.8856 | 69.9477 | -30.3915 | 55.8242 | 71.2056 | 14.8586 | 0.52274 | -29.8687 | 0 | 78.336 | 89.9818 | -11.6458 | -90 | 89.9842 | 79.5868 | -79.6025 | -91.2483 | 0
[10 empty] | 35045 | 25.6707 | 13.8858 | 69.948 | -30.3915 | 55.8245 | 71.2058 | 14.8588 | 0.5225 | -29.869 | 0 | 78.3363 | 89.9818 | -11.6455 | -90 | 89.9842 | 79.5871 | -79.6028 | -91.2483 | 0
[10 empty] | 35046 | 25.6707 | 13.886 | 69.9482 | -30.3915 | 55.8247 | 71.206 | 14.8591 | 0.52226 | -29.8692 | 0 | 78.3366 | 89.9818 | -11.6451 | -90 | 89.9842 | 79.5873 | -79.6031 | -91.2483 | 0
[10 empty] | 35047 | 25.6707 | 13.8863 | 69.9485 | -30.3915 | 55.825 | 71.2063 | 14.8593 | 0.52202 | -29.8695 | 0 | 78.337 | 89.9818 | -11.6448 | -90 | 89.9842 | 79.5876 | -79.6034 | -91.2482 | 0
[10 empty] | 35048 | 25.6707 | 13.8865 | 69.9487 | -30.3915 | 55.8252 | 71.2065 | 14.8596 | 0.52178 | -29.8697 | 0 | 78.3373 | 89.9818 | -11.6445 | -90 | 89.9842 | 79.5879 | -79.6037 | -91.2482 | 0
[10 empty] | 35049 | 25.6707 | 13.8868 | 69.949 | -30.3915 | 55.8254 | 71.2068 | 14.8598 | 0.52154 | -29.87 | 0 | 78.3376 | 89.9818 | -11.6442 | -90 | 89.9842 | 79.5882 | -79.604 | -91.2482 | 0
[10 empty] | 35050 | 25.6707 | 13.887 | 69.9492 | -30.3915 | 55.8257 | 71.207 | 14.86 | 0.5213 | -29.8702 | 0 | 78.3379 | 89.9818 | -11.6438 | -90 | 89.9842 | 79.5885 | -79.6043 | -91.2481 | 0
[10 empty] | 35051 | 25.6707 | 13.8872 | 69.9495 | -30.3915 | 55.8259 | 71.2073 | 14.8603 | 0.52106 | -29.8705 | 0 | 78.3382 | 89.9818 | -11.6435 | -90 | 89.9842 | 79.5888 | -79.6046 | -91.2481 | 0
[10 empty] | 35052 | 25.6707 | 13.8875 | 69.9497 | -30.3916 | 55.8262 | 71.2075 | 14.8605 | 0.52082 | -29.8707 | 0 | 78.3386 | 89.9818 | -11.6432 | -90 | 89.9842 | 79.5891 | -79.6049 | -91.2481 | 0
[10 empty] | 35053 | 25.6707 | 13.8877 | 69.95 | -30.3916 | 55.8264 | 71.2078 | 14.8608 | 0.52058 | -29.871 | 0 | 78.3389 | 89.9818 | -11.6429 | -90 | 89.9842 | 79.5894 | -79.6051 | -91.248 | 0
[10 empty] | 35054 | 25.6707 | 13.8879 | 69.9502 | -30.3916 | 55.8267 | 71.208 | 14.861 | 0.52034 | -29.8712 | 0 | 78.3392 | 89.9818 | -11.6426 | -90 | 89.9842 | 79.5897 | -79.6054 | -91.248 | 0
[10 empty] | 35055 | 25.6707 | 13.8882 | 69.9505 | -30.3916 | 55.8269 | 71.2083 | 14.8612 | 0.5201 | -29.8715 | 0 | 78.3395 | 89.9818 | -11.6422 | -90 | 89.9842 | 79.59 | -79.6057 | -91.248 | 0
[10 empty] | 35056 | 25.6707 | 13.8884 | 69.9507 | -30.3916 | 55.8272 | 71.2085 | 14.8615 | 0.51986 | -29.8717 | 0 | 78.3399 | 89.9818 | -11.6419 | -90 | 89.9842 | 79.5902 | -79.606 | -91.2479 | 0
[10 empty] | 35057 | 25.6707 | 13.8887 | 69.951 | -30.3916 | 55.8274 | 71.2088 | 14.8617 | 0.51962 | -29.872 | 0 | 78.3402 | 89.9818 | -11.6416 | -90 | 89.9842 | 79.5905 | -79.6063 | -91.2479 | 0
[10 empty] | 35058 | 25.6707 | 13.8889 | 69.9512 | -30.3916 | 55.8277 | 71.209 | 14.862 | 0.51938 | -29.8722 | 0 | 78.3405 | 89.9818 | -11.6413 | -90 | 89.9842 | 79.5908 | -79.6066 | -91.2479 | 0
[10 empty] | 35059 | 25.6707 | 13.8891 | 69.9514 | -30.3916 | 55.8279 | 71.2093 | 14.8622 | 0.51914 | -29.8725 | 0 | 78.3408 | 89.9818 | -11.6409 | -90 | 89.9842 | 79.5911 | -79.6069 | -91.2478 | 0
[10 empty] | 35060 | 25.6707 | 13.8894 | 69.9517 | -30.3916 | 55.8282 | 71.2095 | 14.8624 | 0.5189 | -29.8727 | 0 | 78.3412 | 89.9818 | -11.6406 | -90 | 89.9842 | 79.5914 | -79.6072 | -91.2478 | 0
[10 empty] | 35061 | 25.6707 | 13.8896 | 69.9519 | -30.3916 | 55.8284 | 71.2098 | 14.8627 | 0.51866 | -29.873 | 0 | 78.3415 | 89.9818 | -11.6403 | -90 | 89.9842 | 79.5917 | -79.6075 | -91.2478 | 0
[10 empty] | 35062 | 25.6707 | 13.8898 | 69.9522 | -30.3917 | 55.8287 | 71.21 | 14.8629 | 0.51842 | -29.8732 | 0 | 78.3418 | 89.9818 | -11.64 | -90 | 89.9842 | 79.592 | -79.6078 | -91.2477 | 0
[10 empty] | 35063 | 25.6707 | 13.8901 | 69.9524 | -30.3917 | 55.8289 | 71.2103 | 14.8632 | 0.51818 | -29.8735 | 0 | 78.3421 | 89.9818 | -11.6396 | -90 | 89.9842 | 79.5923 | -79.608 | -91.2477 | 0
[10 empty] | 35064 | 25.6707 | 13.8903 | 69.9527 | -30.3917 | 55.8292 | 71.2105 | 14.8634 | 0.51794 | -29.8737 | 0 | 78.3425 | 89.9818 | -11.6393 | -90 | 89.9842 | 79.5926 | -79.6083 | -91.2477 | 0
[10 empty] | 35065 | 25.6707 | 13.8906 | 69.9529 | -30.3917 | 55.8294 | 71.2108 | 14.8636 | 0.5177 | -29.874 | 0 | 78.3428 | 89.9818 | -11.639 | -90 | 89.9842 | 79.5929 | -79.6086 | -91.2476 | 0
[10 empty] | 35066 | 25.6707 | 13.8908 | 69.9532 | -30.3917 | 55.8297 | 71.211 | 14.8639 | 0.51746 | -29.8742 | 0 | 78.3431 | 89.9818 | -11.6387 | -90 | 89.9842 | 79.5932 | -79.6089 | -91.2476 | 0
[10 empty] | 35067 | 25.6707 | 13.891 | 69.9534 | -30.3917 | 55.8299 | 71.2112 | 14.8641 | 0.51722 | -29.8745 | 0 | 78.3434 | 89.9818 | -11.6384 | -90 | 89.9842 | 79.5934 | -79.6092 | -91.2476 | 0
[10 empty] | 35068 | 25.6707 | 13.8913 | 69.9537 | -30.3917 | 55.8302 | 71.2115 | 14.8644 | 0.51698 | -29.8747 | 0 | 78.3437 | 89.9818 | -11.638 | -90 | 89.9842 | 79.5937 | -79.6095 | -91.2475 | 0
[10 empty] | 35069 | 25.6707 | 13.8915 | 69.9539 | -30.3917 | 55.8304 | 71.2117 | 14.8646 | 0.51674 | -29.875 | 0 | 78.3441 | 89.9818 | -11.6377 | -90 | 89.9842 | 79.594 | -79.6098 | -91.2475 | 0
[10 empty] | 35070 | 25.6707 | 13.8917 | 69.9542 | -30.3917 | 55.8306 | 71.212 | 14.8648 | 0.51651 | -29.8752 | 0 | 78.3444 | 89.9818 | -11.6374 | -90 | 89.9842 | 79.5943 | -79.6101 | -91.2475 | 0
[10 empty] | 35071 | 25.6707 | 13.892 | 69.9544 | -30.3917 | 55.8309 | 71.2122 | 14.8651 | 0.51627 | -29.8755 | 0 | 78.3447 | 89.9818 | -11.6371 | -90 | 89.9842 | 79.5946 | -79.6104 | -91.2474 | 0
[10 empty] | 35072 | 25.6707 | 13.8922 | 69.9547 | -30.3918 | 55.8311 | 71.2125 | 14.8653 | 0.51603 | -29.8757 | 0 | 78.345 | 89.9818 | -11.6367 | -90 | 89.9842 | 79.5949 | -79.6107 | -91.2474 | 0
[10 empty] | 35073 | 25.6707 | 13.8925 | 69.9549 | -30.3918 | 55.8314 | 71.2127 | 14.8656 | 0.51579 | -29.876 | 0 | 78.3454 | 89.9818 | -11.6364 | -90 | 89.9842 | 79.5952 | -79.6109 | -91.2474 | 0
[10 empty] | 35074 | 25.6707 | 13.8927 | 69.9552 | -30.3918 | 55.8316 | 71.213 | 14.8658 | 0.51555 | -29.8762 | 0 | 78.3457 | 89.9818 | -11.6361 | -90 | 89.9842 | 79.5955 | -79.6112 | -91.2473 | 0
[10 empty] | 35075 | 25.6707 | 13.8929 | 69.9554 | -30.3918 | 55.8319 | 71.2132 | 14.866 | 0.51531 | -29.8765 | 0 | 78.346 | 89.9818 | -11.6358 | -90 | 89.9842 | 79.5958 | -79.6115 | -91.2473 | 0
[10 empty] | 35076 | 25.6707 | 13.8932 | 69.9557 | -30.3918 | 55.8321 | 71.2135 | 14.8663 | 0.51507 | -29.8767 | 0 | 78.3463 | 89.9818 | -11.6355 | -90 | 89.9842 | 79.5961 | -79.6118 | -91.2473 | 0
[10 empty] | 35077 | 25.6707 | 13.8934 | 69.9559 | -30.3918 | 55.8324 | 71.2137 | 14.8665 | 0.51483 | -29.877 | 0 | 78.3467 | 89.9818 | -11.6351 | -90 | 89.9842 | 79.5963 | -79.6121 | -91.2472 | 0
[10 empty] | 35078 | 25.6707 | 13.8936 | 69.9562 | -30.3918 | 55.8326 | 71.214 | 14.8668 | 0.51459 | -29.8772 | 0 | 78.347 | 89.9818 | -11.6348 | -90 | 89.9842 | 79.5966 | -79.6124 | -91.2472 | 0
[10 empty] | 35079 | 25.6707 | 13.8939 | 69.9564 | -30.3918 | 55.8329 | 71.2142 | 14.867 | 0.51435 | -29.8775 | 0 | 78.3473 | 89.9818 | -11.6345 | -90 | 89.9842 | 79.5969 | -79.6127 | -91.2472 | 0
[10 empty] | 35080 | 25.6707 | 13.8941 | 69.9566 | -30.3918 | 55.8331 | 71.2145 | 14.8672 | 0.51411 | -29.8777 | 0 | 78.3476 | 89.9818 | -11.6342 | -90 | 89.9842 | 79.5972 | -79.613 | -91.2471 | 0
[10 empty] | 35081 | 25.6707 | 13.8944 | 69.9569 | -30.3918 | 55.8334 | 71.2147 | 14.8675 | 0.51387 | -29.878 | 0 | 78.3479 | 89.9818 | -11.6338 | -90 | 89.9842 | 79.5975 | -79.6133 | -91.2471 | 0
[10 empty] | 35082 | 25.6707 | 13.8946 | 69.9571 | -30.3919 | 55.8336 | 71.215 | 14.8677 | 0.51363 | -29.8782 | 0 | 78.3483 | 89.9818 | -11.6335 | -90 | 89.9842 | 79.5978 | -79.6135 | -91.2471 | 0
[10 empty] | 35083 | 25.6707 | 13.8948 | 69.9574 | -30.3919 | 55.8339 | 71.2152 | 14.868 | 0.51339 | -29.8785 | 0 | 78.3486 | 89.9818 | -11.6332 | -90 | 89.9842 | 79.5981 | -79.6138 | -91.247 | 0
[10 empty] | 35084 | 25.6707 | 13.8951 | 69.9576 | -30.3919 | 55.8341 | 71.2155 | 14.8682 | 0.51315 | -29.8787 | 0 | 78.3489 | 89.9818 | -11.6329 | -90 | 89.9842 | 79.5984 | -79.6141 | -91.247 | 0
[10 empty] | 35085 | 25.6707 | 13.8953 | 69.9579 | -30.3919 | 55.8344 | 71.2157 | 14.8684 | 0.51291 | -29.879 | 0 | 78.3492 | 89.9818 | -11.6325 | -90 | 89.9842 | 79.5987 | -79.6144 | -91.247 | 0
[10 empty] | 35086 | 25.6707 | 13.8955 | 69.9581 | -30.3919 | 55.8346 | 71.216 | 14.8687 | 0.51267 | -29.8792 | 0 | 78.3496 | 89.9818 | -11.6322 | -90 | 89.9842 | 79.599 | -79.6147 | -91.2469 | 0
[10 empty] | 35087 | 25.6707 | 13.8958 | 69.9584 | -30.3919 | 55.8349 | 71.2162 | 14.8689 | 0.51243 | -29.8795 | 0 | 78.3499 | 89.9818 | -11.6319 | -90 | 89.9842 | 79.5992 | -79.615 | -91.2469 | 0
[10 empty] | 35088 | 25.6707 | 13.896 | 69.9586 | -30.3919 | 55.8351 | 71.2164 | 14.8691 | 0.51219 | -29.8797 | 0 | 78.3502 | 89.9818 | -11.6316 | -90 | 89.9842 | 79.5995 | -79.6153 | -91.2469 | 0
[10 empty] | 35089 | 25.6707 | 13.8963 | 69.9589 | -30.3919 | 55.8354 | 71.2167 | 14.8694 | 0.51195 | -29.88 | 0 | 78.3505 | 89.9818 | -11.6313 | -90 | 89.9842 | 79.5998 | -79.6156 | -91.2468 | 0
[10 empty] | 35090 | 25.6707 | 13.8965 | 69.9591 | -30.3919 | 55.8356 | 71.2169 | 14.8696 | 0.51171 | -29.8802 | 0 | 78.3509 | 89.9818 | -11.6309 | -90 | 89.9843 | 79.6001 | -79.6159 | -91.2468 | 0
[10 empty] | 35091 | 25.6707 | 13.8967 | 69.9594 | -30.3919 | 55.8358 | 71.2172 | 14.8699 | 0.51148 | -29.8805 | 0 | 78.3512 | 89.9818 | -11.6306 | -90 | 89.9843 | 79.6004 | -79.6162 | -91.2468 | 0
[10 empty] | 35092 | 25.6707 | 13.897 | 69.9596 | -30.392 | 55.8361 | 71.2174 | 14.8701 | 0.51124 | -29.8807 | 0 | 78.3515 | 89.9818 | -11.6303 | -90 | 89.9843 | 79.6007 | -79.6164 | -91.2467 | 0
[10 empty] | 35093 | 25.6707 | 13.8972 | 69.9599 | -30.392 | 55.8363 | 71.2177 | 14.8703 | 0.511 | -29.881 | 0 | 78.3518 | 89.9818 | -11.63 | -90 | 89.9843 | 79.601 | -79.6167 | -91.2467 | 0
[10 empty] | 35094 | 25.6707 | 13.8974 | 69.9601 | -30.392 | 55.8366 | 71.2179 | 14.8706 | 0.51076 | -29.8812 | 0 | 78.3521 | 89.9818 | -11.6296 | -90 | 89.9843 | 79.6013 | -79.617 | -91.2467 | 0
[10 empty] | 35095 | 25.6707 | 13.8977 | 69.9604 | -30.392 | 55.8368 | 71.2182 | 14.8708 | 0.51052 | -29.8815 | 0 | 78.3525 | 89.9818 | -11.6293 | -90 | 89.9843 | 79.6016 | -79.6173 | -91.2466 | 0
[10 empty] | 35096 | 25.6707 | 13.8979 | 69.9606 | -30.392 | 55.8371 | 71.2184 | 14.8711 | 0.51028 | -29.8817 | 0 | 78.3528 | 89.9818 | -11.629 | -90 | 89.9843 | 79.6019 | -79.6176 | -91.2466 | 0
[10 empty] | 35097 | 25.6707 | 13.8982 | 69.9609 | -30.392 | 55.8373 | 71.2187 | 14.8713 | 0.51004 | -29.882 | 0 | 78.3531 | 89.9818 | -11.6287 | -90 | 89.9843 | 79.6021 | -79.6179 | -91.2466 | 0
[10 empty] | 35098 | 25.6707 | 13.8984 | 69.9611 | -30.392 | 55.8376 | 71.2189 | 14.8715 | 0.5098 | -29.8822 | 0 | 78.3534 | 89.9818 | -11.6284 | -90 | 89.9843 | 79.6024 | -79.6182 | -91.2465 | 0
[10 empty] | 35099 | 25.6707 | 13.8986 | 69.9613 | -30.392 | 55.8378 | 71.2192 | 14.8718 | 0.50956 | -29.8825 | 0 | 78.3538 | 89.9818 | -11.628 | -90 | 89.9843 | 79.6027 | -79.6185 | -91.2465 | 0
[10 empty] | 35100 | 25.6707 | 13.8989 | 69.9616 | -30.392 | 55.8381 | 71.2194 | 14.872 | 0.50932 | -29.8827 | 0 | 78.3541 | 89.9818 | -11.6277 | -90 | 89.9843 | 79.603 | -79.6188 | -91.2465 | 0
[10 empty] | 35101 | 25.6707 | 13.8991 | 69.9618 | -30.392 | 55.8383 | 71.2197 | 14.8723 | 0.50908 | -29.883 | 0 | 78.3544 | 89.9818 | -11.6274 | -90 | 89.9843 | 79.6033 | -79.619 | -91.2464 | 0
[10 empty] | 35102 | 25.6707 | 13.8993 | 69.9621 | -30.3921 | 55.8386 | 71.2199 | 14.8725 | 0.50884 | -29.8832 | 0 | 78.3547 | 89.9818 | -11.6271 | -90 | 89.9843 | 79.6036 | -79.6193 | -91.2464 | 0
[10 empty] | 35103 | 25.6707 | 13.8996 | 69.9623 | -30.3921 | 55.8388 | 71.2202 | 14.8727 | 0.5086 | -29.8835 | 0 | 78.355 | 89.9818 | -11.6267 | -90 | 89.9843 | 79.6039 | -79.6196 | -91.2464 | 0
[10 empty] | 35104 | 25.6707 | 13.8998 | 69.9626 | -30.3921 | 55.8391 | 71.2204 | 14.873 | 0.50836 | -29.8837 | 0 | 78.3554 | 89.9818 | -11.6264 | -90 | 89.9843 | 79.6042 | -79.6199 | -91.2463 | 0
[10 empty] | 35105 | 25.6707 | 13.9001 | 69.9628 | -30.3921 | 55.8393 | 71.2207 | 14.8732 | 0.50812 | -29.884 | 0 | 78.3557 | 89.9818 | -11.6261 | -90 | 89.9843 | 79.6045 | -79.6202 | -91.2463 | 0
[10 empty] | 35106 | 25.6707 | 13.9003 | 69.9631 | -30.3921 | 55.8396 | 71.2209 | 14.8735 | 0.50788 | -29.8842 | 0 | 78.356 | 89.9818 | -11.6258 | -90 | 89.9843 | 79.6047 | -79.6205 | -91.2463 | 0
[10 empty] | 35107 | 25.6707 | 13.9005 | 69.9633 | -30.3921 | 55.8398 | 71.2212 | 14.8737 | 0.50764 | -29.8845 | 0 | 78.3563 | 89.9818 | -11.6255 | -90 | 89.9843 | 79.605 | -79.6208 | -91.2462 | 0
[10 empty] | 35108 | 25.6707 | 13.9008 | 69.9636 | -30.3921 | 55.8401 | 71.2214 | 14.8739 | 0.50741 | -29.8847 | 0 | 78.3567 | 89.9818 | -11.6251 | -90 | 89.9843 | 79.6053 | -79.6211 | -91.2462 | 0
[10 empty] | 35109 | 25.6707 | 13.901 | 69.9638 | -30.3921 | 55.8403 | 71.2216 | 14.8742 | 0.50717 | -29.885 | 0 | 78.357 | 89.9818 | -11.6248 | -90 | 89.9843 | 79.6056 | -79.6214 | -91.2462 | 0
[10 empty] | 35110 | 25.6707 | 13.9012 | 69.9641 | -30.3921 | 55.8406 | 71.2219 | 14.8744 | 0.50693 | -29.8852 | 0 | 78.3573 | 89.9818 | -11.6245 | -90 | 89.9843 | 79.6059 | -79.6216 | -91.2461 | 0
[10 empty] | 35111 | 25.6707 | 13.9015 | 69.9643 | -30.3921 | 55.8408 | 71.2221 | 14.8747 | 0.50669 | -29.8855 | 0 | 78.3576 | 89.9818 | -11.6242 | -90 | 89.9843 | 79.6062 | -79.6219 | -91.2461 | 0
[10 empty] | 35112 | 25.6707 | 13.9017 | 69.9646 | -30.3922 | 55.841 | 71.2224 | 14.8749 | 0.50645 | -29.8857 | 0 | 78.358 | 89.9818 | -11.6238 | -90 | 89.9843 | 79.6065 | -79.6222 | -91.2461 | 0
[10 empty] | 35113 | 25.6707 | 13.902 | 69.9648 | -30.3922 | 55.8413 | 71.2226 | 14.8751 | 0.50621 | -29.886 | 0 | 78.3583 | 89.9818 | -11.6235 | -90 | 89.9843 | 79.6068 | -79.6225 | -91.246 | 0
[10 empty] | 35114 | 25.6707 | 13.9022 | 69.9651 | -30.3922 | 55.8415 | 71.2229 | 14.8754 | 0.50597 | -29.8862 | 0 | 78.3586 | 89.9818 | -11.6232 | -90 | 89.9843 | 79.6071 | -79.6228 | -91.246 | 0
[10 empty] | 35115 | 25.6707 | 13.9024 | 69.9653 | -30.3922 | 55.8418 | 71.2231 | 14.8756 | 0.50573 | -29.8865 | 0 | 78.3589 | 89.9818 | -11.6229 | -90 | 89.9843 | 79.6074 | -79.6231 | -91.246 | 0
[10 empty] | 35116 | 25.6707 | 13.9027 | 69.9656 | -30.3922 | 55.842 | 71.2234 | 14.8759 | 0.50549 | -29.8867 | 0 | 78.3592 | 89.9818 | -11.6226 | -90 | 89.9843 | 79.6076 | -79.6234 | -91.2459 | 0
[10 empty] | 35117 | 25.6707 | 13.9029 | 69.9658 | -30.3922 | 55.8423 | 71.2236 | 14.8761 | 0.50525 | -29.887 | 0 | 78.3596 | 89.9818 | -11.6222 | -90 | 89.9843 | 79.6079 | -79.6237 | -91.2459 | 0
[10 empty] | 35118 | 25.6707 | 13.9031 | 69.966 | -30.3922 | 55.8425 | 71.2239 | 14.8763 | 0.50501 | -29.8872 | 0 | 78.3599 | 89.9818 | -11.6219 | -90 | 89.9843 | 79.6082 | -79.624 | -91.2459 | 0
[10 empty] | 35119 | 25.6707 | 13.9034 | 69.9663 | -30.3922 | 55.8428 | 71.2241 | 14.8766 | 0.50477 | -29.8875 | 0 | 78.3602 | 89.9818 | -11.6216 | -90 | 89.9843 | 79.6085 | -79.6243 | -91.2458 | 0
[10 empty] | 35120 | 25.6707 | 13.9036 | 69.9665 | -30.3922 | 55.843 | 71.2244 | 14.8768 | 0.50453 | -29.8877 | 0 | 78.3605 | 89.9818 | -11.6213 | -90 | 89.9843 | 79.6088 | -79.6245 | -91.2458 | 0
[10 empty] | 35121 | 25.6707 | 13.9039 | 69.9668 | -30.3922 | 55.8433 | 71.2246 | 14.877 | 0.50429 | -29.8879 | 0 | 78.3609 | 89.9818 | -11.621 | -90 | 89.9843 | 79.6091 | -79.6248 | -91.2458 | 0
[10 empty] | 35122 | 25.6707 | 13.9041 | 69.967 | -30.3923 | 55.8435 | 71.2249 | 14.8773 | 0.50406 | -29.8882 | 0 | 78.3612 | 89.9818 | -11.6206 | -90 | 89.9843 | 79.6094 | -79.6251 | -91.2457 | 0
[10 empty] | 35123 | 25.6707 | 13.9043 | 69.9673 | -30.3923 | 55.8438 | 71.2251 | 14.8775 | 0.50382 | -29.8884 | 0 | 78.3615 | 89.9818 | -11.6203 | -90 | 89.9843 | 79.6097 | -79.6254 | -91.2457 | 0
[10 empty] | 35124 | 25.6707 | 13.9046 | 69.9675 | -30.3923 | 55.844 | 71.2254 | 14.8778 | 0.50358 | -29.8887 | 0 | 78.3618 | 89.9818 | -11.62 | -90 | 89.9843 | 79.61 | -79.6257 | -91.2457 | 0
[10 empty] | 35125 | 25.6707 | 13.9048 | 69.9678 | -30.3923 | 55.8443 | 71.2256 | 14.878 | 0.50334 | -29.8889 | 0 | 78.3621 | 89.9818 | -11.6197 | -90 | 89.9843 | 79.6103 | -79.626 | -91.2456 | 0
[10 empty] | 35126 | 25.6707 | 13.905 | 69.968 | -30.3923 | 55.8445 | 71.2259 | 14.8782 | 0.5031 | -29.8892 | 0 | 78.3625 | 89.9818 | -11.6193 | -90 | 89.9843 | 79.6105 | -79.6263 | -91.2456 | 0
[10 empty] | 35127 | 25.6707 | 13.9053 | 69.9683 | -30.3923 | 55.8448 | 71.2261 | 14.8785 | 0.50286 | -29.8894 | 0 | 78.3628 | 89.9818 | -11.619 | -90 | 89.9843 | 79.6108 | -79.6266 | -91.2456 | 0
[10 empty] | 35128 | 25.6707 | 13.9055 | 69.9685 | -30.3923 | 55.845 | 71.2263 | 14.8787 | 0.50262 | -29.8897 | 0 | 78.3631 | 89.9818 | -11.6187 | -90 | 89.9843 | 79.6111 | -79.6269 | -91.2456 | 0
[10 empty] | 35129 | 25.6707 | 13.9058 | 69.9688 | -30.3923 | 55.8452 | 71.2266 | 14.879 | 0.50238 | -29.8899 | 0 | 78.3634 | 89.9818 | -11.6184 | -90 | 89.9843 | 79.6114 | -79.6271 | -91.2455 | 0
[10 empty] | 35130 | 25.6707 | 13.906 | 69.969 | -30.3923 | 55.8455 | 71.2268 | 14.8792 | 0.50214 | -29.8902 | 0 | 78.3638 | 89.9818 | -11.6181 | -90 | 89.9843 | 79.6117 | -79.6274 | -91.2455 | 0
[10 empty] | 35131 | 25.6707 | 13.9062 | 69.9693 | -30.3923 | 55.8457 | 71.2271 | 14.8794 | 0.5019 | -29.8904 | 0 | 78.3641 | 89.9818 | -11.6177 | -90 | 89.9843 | 79.612 | -79.6277 | -91.2455 | 0
[10 empty] | 35132 | 25.6707 | 13.9065 | 69.9695 | -30.3924 | 55.846 | 71.2273 | 14.8797 | 0.50166 | -29.8907 | 0 | 78.3644 | 89.9818 | -11.6174 | -90 | 89.9843 | 79.6123 | -79.628 | -91.2454 | 0
[10 empty] | 35133 | 25.6707 | 13.9067 | 69.9698 | -30.3924 | 55.8462 | 71.2276 | 14.8799 | 0.50142 | -29.8909 | 0 | 78.3647 | 89.9818 | -11.6171 | -90 | 89.9843 | 79.6126 | -79.6283 | -91.2454 | 0
[10 empty] | 35134 | 25.6707 | 13.9069 | 69.97 | -30.3924 | 55.8465 | 71.2278 | 14.8802 | 0.50118 | -29.8912 | 0 | 78.365 | 89.9818 | -11.6168 | -90 | 89.9843 | 79.6129 | -79.6286 | -91.2454 | 0
[10 empty] | 35135 | 25.6707 | 13.9072 | 69.9703 | -30.3924 | 55.8467 | 71.2281 | 14.8804 | 0.50095 | -29.8914 | 0 | 78.3654 | 89.9818 | -11.6164 | -90 | 89.9843 | 79.6131 | -79.6289 | -91.2453 | 0
[10 empty] | 35136 | 25.6707 | 13.9074 | 69.9705 | -30.3924 | 55.847 | 71.2283 | 14.8806 | 0.50071 | -29.8917 | 0 | 78.3657 | 89.9818 | -11.6161 | -90 | 89.9843 | 79.6134 | -79.6292 | -91.2453 | 0
[10 empty] | 35137 | 25.6707 | 13.9076 | 69.9707 | -30.3924 | 55.8472 | 71.2286 | 14.8809 | 0.50047 | -29.8919 | 0 | 78.366 | 89.9818 | -11.6158 | -90 | 89.9843 | 79.6137 | -79.6295 | -91.2453 | 0
[10 empty] | 35138 | 25.6707 | 13.9079 | 69.971 | -30.3924 | 55.8475 | 71.2288 | 14.8811 | 0.50023 | -29.8922 | 0 | 78.3663 | 89.9818 | -11.6155 | -90 | 89.9843 | 79.614 | -79.6297 | -91.2452 | 0
[10 empty] | 35139 | 25.6707 | 13.9081 | 69.9712 | -30.3924 | 55.8477 | 71.2291 | 14.8814 | 0.49999 | -29.8924 | 0 | 78.3667 | 89.9818 | -11.6152 | -90 | 89.9843 | 79.6143 | -79.63 | -91.2452 | 0
[10 empty] | 35140 | 25.6707 | 13.9084 | 69.9715 | -30.3924 | 55.848 | 71.2293 | 14.8816 | 0.49975 | -29.8927 | 0 | 78.367 | 89.9818 | -11.6148 | -90 | 89.9843 | 79.6146 | -79.6303 | -91.2452 | 0
[10 empty] | 35141 | 25.6707 | 13.9086 | 69.9717 | -30.3924 | 55.8482 | 71.2296 | 14.8818 | 0.49951 | -29.8929 | 0 | 78.3673 | 89.9818 | -11.6145 | -90 | 89.9843 | 79.6149 | -79.6306 | -91.2451 | 0
[10 empty] | 35142 | 25.6707 | 13.9088 | 69.972 | -30.3925 | 55.8485 | 71.2298 | 14.8821 | 0.49927 | -29.8932 | 0 | 78.3676 | 89.9818 | -11.6142 | -90 | 89.9843 | 79.6152 | -79.6309 | -91.2451 | 0
[10 empty] | 35143 | 25.6707 | 13.9091 | 69.9722 | -30.3925 | 55.8487 | 71.2301 | 14.8823 | 0.49903 | -29.8934 | 0 | 78.3679 | 89.9818 | -11.6139 | -90 | 89.9843 | 79.6155 | -79.6312 | -91.2451 | 0
[10 empty] | 35144 | 25.6707 | 13.9093 | 69.9725 | -30.3925 | 55.849 | 71.2303 | 14.8825 | 0.49879 | -29.8937 | 0 | 78.3683 | 89.9818 | -11.6136 | -90 | 89.9843 | 79.6157 | -79.6315 | -91.245 | 0
[10 empty] | 35145 | 25.6707 | 13.9095 | 69.9727 | -30.3925 | 55.8492 | 71.2305 | 14.8828 | 0.49855 | -29.8939 | 0 | 78.3686 | 89.9818 | -11.6132 | -90 | 89.9843 | 79.616 | -79.6318 | -91.245 | 0
[10 empty] | 35146 | 25.6707 | 13.9098 | 69.973 | -30.3925 | 55.8495 | 71.2308 | 14.883 | 0.49831 | -29.8942 | 0 | 78.3689 | 89.9818 | -11.6129 | -90 | 89.9843 | 79.6163 | -79.632 | -91.245 | 0
[10 empty] | 35147 | 25.6707 | 13.91 | 69.9732 | -30.3925 | 55.8497 | 71.231 | 14.8833 | 0.49808 | -29.8944 | 0 | 78.3692 | 89.9818 | -11.6126 | -90 | 89.9843 | 79.6166 | -79.6323 | -91.2449 | 0
[10 empty] | 35148 | 25.6707 | 13.9103 | 69.9735 | -30.3925 | 55.8499 | 71.2313 | 14.8835 | 0.49784 | -29.8947 | 0 | 78.3696 | 89.9818 | -11.6123 | -90 | 89.9843 | 79.6169 | -79.6326 | -91.2449 | 0
[10 empty] | 35149 | 25.6707 | 13.9105 | 69.9737 | -30.3925 | 55.8502 | 71.2315 | 14.8837 | 0.4976 | -29.8949 | 0 | 78.3699 | 89.9818 | -11.6119 | -90 | 89.9843 | 79.6172 | -79.6329 | -91.2449 | 0
[10 empty] | 35150 | 25.6707 | 13.9107 | 69.974 | -30.3925 | 55.8504 | 71.2318 | 14.884 | 0.49736 | -29.8952 | 0 | 78.3702 | 89.9818 | -11.6116 | -90 | 89.9843 | 79.6175 | -79.6332 | -91.2448 | 0
[10 empty] | 35151 | 25.6707 | 13.911 | 69.9742 | -30.3925 | 55.8507 | 71.232 | 14.8842 | 0.49712 | -29.8954 | 0 | 78.3705 | 89.9818 | -11.6113 | -90 | 89.9843 | 79.6178 | -79.6335 | -91.2448 | 0
[10 empty] | 35152 | 25.6707 | 13.9112 | 69.9745 | -30.3926 | 55.8509 | 71.2323 | 14.8845 | 0.49688 | -29.8957 | 0 | 78.3708 | 89.9818 | -11.611 | -90 | 89.9843 | 79.6181 | -79.6338 | -91.2448 | 0
[10 empty] | 35153 | 25.6707 | 13.9114 | 69.9747 | -30.3926 | 55.8512 | 71.2325 | 14.8847 | 0.49664 | -29.8959 | 0 | 78.3712 | 89.9818 | -11.6107 | -90 | 89.9843 | 79.6183 | -79.6341 | -91.2447 | 0
[10 empty] | 35154 | 25.6707 | 13.9117 | 69.9749 | -30.3926 | 55.8514 | 71.2328 | 14.8849 | 0.4964 | -29.8962 | 0 | 78.3715 | 89.9818 | -11.6103 | -90 | 89.9843 | 79.6186 | -79.6344 | -91.2447 | 0
[10 empty] | 35155 | 25.6707 | 13.9119 | 69.9752 | -30.3926 | 55.8517 | 71.233 | 14.8852 | 0.49616 | -29.8964 | 0 | 78.3718 | 89.9818 | -11.61 | -90 | 89.9843 | 79.6189 | -79.6346 | -91.2447 | 0
[10 empty] | 35156 | 25.6707 | 13.9122 | 69.9754 | -30.3926 | 55.8519 | 71.2333 | 14.8854 | 0.49592 | -29.8967 | 0 | 78.3721 | 89.9818 | -11.6097 | -90 | 89.9843 | 79.6192 | -79.6349 | -91.2446 | 0
[10 empty] | 35157 | 25.6707 | 13.9124 | 69.9757 | -30.3926 | 55.8522 | 71.2335 | 14.8857 | 0.49568 | -29.8969 | 0 | 78.3724 | 89.9818 | -11.6094 | -90 | 89.9843 | 79.6195 | -79.6352 | -91.2446 | 0
[10 empty] | 35158 | 25.6707 | 13.9126 | 69.9759 | -30.3926 | 55.8524 | 71.2338 | 14.8859 | 0.49545 | -29.8972 | 0 | 78.3728 | 89.9818 | -11.6091 | -90 | 89.9843 | 79.6198 | -79.6355 | -91.2446 | 0
[10 empty] | 35159 | 25.6707 | 13.9129 | 69.9762 | -30.3926 | 55.8527 | 71.234 | 14.8861 | 0.49521 | -29.8974 | 0 | 78.3731 | 89.9818 | -11.6087 | -90 | 89.9843 | 79.6201 | -79.6358 | -91.2445 | 0
[10 empty] | 35160 | 25.6707 | 13.9131 | 69.9764 | -30.3926 | 55.8529 | 71.2343 | 14.8864 | 0.49497 | -29.8977 | 0 | 78.3734 | 89.9818 | -11.6084 | -90 | 89.9843 | 79.6204 | -79.6361 | -91.2445 | 0
[10 empty] | 35161 | 25.6707 | 13.9133 | 69.9767 | -30.3926 | 55.8532 | 71.2345 | 14.8866 | 0.49473 | -29.8979 | 0 | 78.3737 | 89.9818 | -11.6081 | -90 | 89.9843 | 79.6207 | -79.6364 | -91.2445 | 0
[10 empty] | 35162 | 25.6707 | 13.9136 | 69.9769 | -30.3927 | 55.8534 | 71.2347 | 14.8869 | 0.49449 | -29.8982 | 0 | 78.3741 | 89.9818 | -11.6078 | -90 | 89.9843 | 79.6209 | -79.6367 | -91.2444 | 0
[10 empty] | 35163 | 25.6707 | 13.9138 | 69.9772 | -30.3927 | 55.8537 | 71.235 | 14.8871 | 0.49425 | -29.8984 | 0 | 78.3744 | 89.9818 | -11.6074 | -90 | 89.9843 | 79.6212 | -79.637 | -91.2444 | 0
[10 empty] | 35164 | 25.6707 | 13.914 | 69.9774 | -30.3927 | 55.8539 | 71.2352 | 14.8873 | 0.49401 | -29.8987 | 0 | 78.3747 | 89.9818 | -11.6071 | -90 | 89.9843 | 79.6215 | -79.6372 | -91.2444 | 0
[10 empty] | 35165 | 25.6707 | 13.9143 | 69.9777 | -30.3927 | 55.8541 | 71.2355 | 14.8876 | 0.49377 | -29.8989 | 0 | 78.375 | 89.9818 | -11.6068 | -90 | 89.9843 | 79.6218 | -79.6375 | -91.2443 | 0
[10 empty] | 35166 | 25.6707 | 13.9145 | 69.9779 | -30.3927 | 55.8544 | 71.2357 | 14.8878 | 0.49353 | -29.8992 | 0 | 78.3753 | 89.9818 | -11.6065 | -90 | 89.9843 | 79.6221 | -79.6378 | -91.2443 | 0
[10 empty] | 35167 | 25.6707 | 13.9148 | 69.9782 | -30.3927 | 55.8546 | 71.236 | 14.888 | 0.49329 | -29.8994 | 0 | 78.3757 | 89.9818 | -11.6062 | -90 | 89.9843 | 79.6224 | -79.6381 | -91.2443 | 0
[10 empty] | 35168 | 25.6707 | 13.915 | 69.9784 | -30.3927 | 55.8549 | 71.2362 | 14.8883 | 0.49306 | -29.8997 | 0 | 78.376 | 89.9818 | -11.6058 | -90 | 89.9843 | 79.6227 | -79.6384 | -91.2442 | 0
[10 empty] | 35169 | 25.6707 | 13.9152 | 69.9786 | -30.3927 | 55.8551 | 71.2365 | 14.8885 | 0.49282 | -29.8999 | 0 | 78.3763 | 89.9818 | -11.6055 | -90 | 89.9843 | 79.623 | -79.6387 | -91.2442 | 0
[10 empty] | 35170 | 25.6707 | 13.9155 | 69.9789 | -30.3927 | 55.8554 | 71.2367 | 14.8888 | 0.49258 | -29.9002 | 0 | 78.3766 | 89.9818 | -11.6052 | -90 | 89.9843 | 79.6233 | -79.639 | -91.2442 | 0
[10 empty] | 35171 | 25.6707 | 13.9157 | 69.9791 | -30.3927 | 55.8556 | 71.237 | 14.889 | 0.49234 | -29.9004 | 0 | 78.377 | 89.9818 | -11.6049 | -90 | 89.9843 | 79.6235 | -79.6393 | -91.2441 | 0
[10 empty] | 35172 | 25.6707 | 13.9159 | 69.9794 | -30.3928 | 55.8559 | 71.2372 | 14.8892 | 0.4921 | -29.9007 | 0 | 78.3773 | 89.9818 | -11.6046 | -90 | 89.9843 | 79.6238 | -79.6395 | -91.2441 | 0
[10 empty] | 35173 | 25.6707 | 13.9162 | 69.9796 | -30.3928 | 55.8561 | 71.2375 | 14.8895 | 0.49186 | -29.9009 | 0 | 78.3776 | 89.9818 | -11.6042 | -90 | 89.9843 | 79.6241 | -79.6398 | -91.2441 | 0
[10 empty] | 35174 | 25.6707 | 13.9164 | 69.9799 | -30.3928 | 55.8564 | 71.2377 | 14.8897 | 0.49162 | -29.9011 | 0 | 78.3779 | 89.9818 | -11.6039 | -90 | 89.9843 | 79.6244 | -79.6401 | -91.244 | 0
[10 empty] | 35175 | 25.6707 | 13.9167 | 69.9801 | -30.3928 | 55.8566 | 71.238 | 14.89 | 0.49138 | -29.9014 | 0 | 78.3782 | 89.9818 | -11.6036 | -90 | 89.9843 | 79.6247 | -79.6404 | -91.244 | 0
[10 empty] | 35176 | 25.6707 | 13.9169 | 69.9804 | -30.3928 | 55.8569 | 71.2382 | 14.8902 | 0.49114 | -29.9016 | 0 | 78.3786 | 89.9818 | -11.6033 | -90 | 89.9843 | 79.625 | -79.6407 | -91.244 | 0
[10 empty] | 35177 | 25.6707 | 13.9171 | 69.9806 | -30.3928 | 55.8571 | 71.2385 | 14.8904 | 0.49091 | -29.9019 | 0 | 78.3789 | 89.9818 | -11.603 | -90 | 89.9843 | 79.6253 | -79.641 | -91.2439 | 0
[10 empty] | 35178 | 25.6707 | 13.9174 | 69.9809 | -30.3928 | 55.8574 | 71.2387 | 14.8907 | 0.49067 | -29.9021 | 0 | 78.3792 | 89.9818 | -11.6026 | -90 | 89.9843 | 79.6256 | -79.6413 | -91.2439 | 0
[10 empty] | 35179 | 25.6707 | 13.9176 | 69.9811 | -30.3928 | 55.8576 | 71.2389 | 14.8909 | 0.49043 | -29.9024 | 0 | 78.3795 | 89.9818 | -11.6023 | -90 | 89.9843 | 79.6259 | -79.6416 | -91.2439 | 0
[10 empty] | 35180 | 25.6707 | 13.9178 | 69.9814 | -30.3928 | 55.8579 | 71.2392 | 14.8912 | 0.49019 | -29.9026 | 0 | 78.3798 | 89.9818 | -11.602 | -90 | 89.9843 | 79.6261 | -79.6419 | -91.2438 | 0
[10 empty] | 35181 | 25.6707 | 13.9181 | 69.9816 | -30.3928 | 55.8581 | 71.2394 | 14.8914 | 0.48995 | -29.9029 | 0 | 78.3802 | 89.9818 | -11.6017 | -90 | 89.9843 | 79.6264 | -79.6421 | -91.2438 | 0
[10 empty] | 35182 | 25.6707 | 13.9183 | 69.9819 | -30.3929 | 55.8583 | 71.2397 | 14.8916 | 0.48971 | -29.9031 | 0 | 78.3805 | 89.9818 | -11.6014 | -90 | 89.9843 | 79.6267 | -79.6424 | -91.2438 | 0
[10 empty] | 35183 | 25.6707 | 13.9186 | 69.9821 | -30.3929 | 55.8586 | 71.2399 | 14.8919 | 0.48947 | -29.9034 | 0 | 78.3808 | 89.9818 | -11.601 | -90 | 89.9843 | 79.627 | -79.6427 | -91.2437 | 0
[10 empty] | 35184 | 25.6707 | 13.9188 | 69.9824 | -30.3929 | 55.8588 | 71.2402 | 14.8921 | 0.48923 | -29.9036 | 0 | 78.3811 | 89.9818 | -11.6007 | -90 | 89.9843 | 79.6273 | -79.643 | -91.2437 | 0
[10 empty] | 35185 | 25.6707 | 13.919 | 69.9826 | -30.3929 | 55.8591 | 71.2404 | 14.8923 | 0.48899 | -29.9039 | 0 | 78.3814 | 89.9818 | -11.6004 | -90 | 89.9843 | 79.6276 | -79.6433 | -91.2437 | 0
[10 empty] | 35186 | 25.6707 | 13.9193 | 69.9828 | -30.3929 | 55.8593 | 71.2407 | 14.8926 | 0.48876 | -29.9041 | 0 | 78.3818 | 89.9818 | -11.6001 | -90 | 89.9843 | 79.6279 | -79.6436 | -91.2436 | 0
[10 empty] | 35187 | 25.6707 | 13.9195 | 69.9831 | -30.3929 | 55.8596 | 71.2409 | 14.8928 | 0.48852 | -29.9044 | 0 | 78.3821 | 89.9818 | -11.5997 | -90 | 89.9843 | 79.6282 | -79.6439 | -91.2436 | 0
[10 empty] | 35188 | 25.6707 | 13.9197 | 69.9833 | -30.3929 | 55.8598 | 71.2412 | 14.8931 | 0.48828 | -29.9046 | 0 | 78.3824 | 89.9818 | -11.5994 | -90 | 89.9843 | 79.6284 | -79.6442 | -91.2436 | 0
[10 empty] | 35189 | 25.6707 | 13.92 | 69.9836 | -30.3929 | 55.8601 | 71.2414 | 14.8933 | 0.48804 | -29.9049 | 0 | 78.3827 | 89.9818 | -11.5991 | -90 | 89.9843 | 79.6287 | -79.6444 | -91.2435 | 0
[10 empty] | 35190 | 25.6707 | 13.9202 | 69.9838 | -30.3929 | 55.8603 | 71.2417 | 14.8935 | 0.4878 | -29.9051 | 0 | 78.3831 | 89.9818 | -11.5988 | -90 | 89.9843 | 79.629 | -79.6447 | -91.2435 | 0
[10 empty] | 35191 | 25.6707 | 13.9204 | 69.9841 | -30.3929 | 55.8606 | 71.2419 | 14.8938 | 0.48756 | -29.9054 | 0 | 78.3834 | 89.9818 | -11.5985 | -90 | 89.9843 | 79.6293 | -79.645 | -91.2435 | 0
[10 empty] | 35192 | 25.6707 | 13.9207 | 69.9843 | -30.393 | 55.8608 | 71.2422 | 14.894 | 0.48732 | -29.9056 | 0 | 78.3837 | 89.9818 | -11.5981 | -90 | 89.9843 | 79.6296 | -79.6453 | -91.2435 | 0
[10 empty] | 35193 | 25.6707 | 13.9209 | 69.9846 | -30.393 | 55.8611 | 71.2424 | 14.8943 | 0.48708 | -29.9059 | 0 | 78.384 | 89.9818 | -11.5978 | -90 | 89.9843 | 79.6299 | -79.6456 | -91.2434 | 0
[10 empty] | 35194 | 25.6707 | 13.9212 | 69.9848 | -30.393 | 55.8613 | 71.2426 | 14.8945 | 0.48684 | -29.9061 | 0 | 78.3843 | 89.9818 | -11.5975 | -90 | 89.9843 | 79.6302 | -79.6459 | -91.2434 | 0
[10 empty] | 35195 | 25.6707 | 13.9214 | 69.9851 | -30.393 | 55.8616 | 71.2429 | 14.8947 | 0.48661 | -29.9064 | 0 | 78.3847 | 89.9818 | -11.5972 | -90 | 89.9843 | 79.6305 | -79.6462 | -91.2434 | 0
[10 empty] | 35196 | 25.6707 | 13.9216 | 69.9853 | -30.393 | 55.8618 | 71.2431 | 14.895 | 0.48637 | -29.9066 | 0 | 78.385 | 89.9818 | -11.5969 | -90 | 89.9843 | 79.6308 | -79.6465 | -91.2433 | 0
[10 empty] | 35197 | 25.6707 | 13.9219 | 69.9856 | -30.393 | 55.862 | 71.2434 | 14.8952 | 0.48613 | -29.9069 | 0 | 78.3853 | 89.9818 | -11.5965 | -90 | 89.9843 | 79.631 | -79.6467 | -91.2433 | 0
[10 empty] | 35198 | 25.6707 | 13.9221 | 69.9858 | -30.393 | 55.8623 | 71.2436 | 14.8955 | 0.48589 | -29.9071 | 0 | 78.3856 | 89.9818 | -11.5962 | -90 | 89.9843 | 79.6313 | -79.647 | -91.2433 | 0
[10 empty] | 35199 | 25.6707 | 13.9223 | 69.9861 | -30.393 | 55.8625 | 71.2439 | 14.8957 | 0.48565 | -29.9074 | 0 | 78.3859 | 89.9818 | -11.5959 | -90 | 89.9843 | 79.6316 | -79.6473 | -91.2432 | 0
[10 empty] | 35200 | 25.6707 | 13.9226 | 69.9863 | -30.393 | 55.8628 | 71.2441 | 14.8959 | 0.48541 | -29.9076 | 0 | 78.3863 | 89.9818 | -11.5956 | -90 | 89.9843 | 79.6319 | -79.6476 | -91.2432 | 0
[10 empty] | 35201 | 25.6707 | 13.9228 | 69.9865 | -30.393 | 55.863 | 71.2444 | 14.8962 | 0.48517 | -29.9079 | 0 | 78.3866 | 89.9818 | -11.5953 | -90 | 89.9843 | 79.6322 | -79.6479 | -91.2432 | 0
[10 empty] | 35202 | 25.6707 | 13.923 | 69.9868 | -30.3931 | 55.8633 | 71.2446 | 14.8964 | 0.48493 | -29.9081 | 0 | 78.3869 | 89.9818 | -11.5949 | -90 | 89.9843 | 79.6325 | -79.6482 | -91.2431 | 0
[10 empty] | 35203 | 25.6707 | 13.9233 | 69.987 | -30.3931 | 55.8635 | 71.2449 | 14.8966 | 0.4847 | -29.9084 | 0 | 78.3872 | 89.9818 | -11.5946 | -90 | 89.9843 | 79.6328 | -79.6485 | -91.2431 | 0
[10 empty] | 35204 | 25.6707 | 13.9235 | 69.9873 | -30.3931 | 55.8638 | 71.2451 | 14.8969 | 0.48446 | -29.9086 | 0 | 78.3876 | 89.9818 | -11.5943 | -90 | 89.9843 | 79.6331 | -79.6488 | -91.2431 | 0
[10 empty] | 35205 | 25.6707 | 13.9238 | 69.9875 | -30.3931 | 55.864 | 71.2454 | 14.8971 | 0.48422 | -29.9089 | 0 | 78.3879 | 89.9818 | -11.594 | -90 | 89.9843 | 79.6333 | -79.649 | -91.243 | 0
[10 empty] | 35206 | 25.6707 | 13.924 | 69.9878 | -30.3931 | 55.8643 | 71.2456 | 14.8974 | 0.48398 | -29.9091 | 0 | 78.3882 | 89.9819 | -11.5937 | -90 | 89.9843 | 79.6336 | -79.6493 | -91.243 | 0
[10 empty] | 35207 | 25.6707 | 13.9242 | 69.988 | -30.3931 | 55.8645 | 71.2459 | 14.8976 | 0.48374 | -29.9094 | 0 | 78.3885 | 89.9819 | -11.5933 | -90 | 89.9843 | 79.6339 | -79.6496 | -91.243 | 0
[10 empty] | 35208 | 25.6707 | 13.9245 | 69.9883 | -30.3931 | 55.8648 | 71.2461 | 14.8978 | 0.4835 | -29.9096 | 0 | 78.3888 | 89.9819 | -11.593 | -90 | 89.9843 | 79.6342 | -79.6499 | -91.2429 | 0
[10 empty] | 35209 | 25.6707 | 13.9247 | 69.9885 | -30.3931 | 55.865 | 71.2464 | 14.8981 | 0.48326 | -29.9099 | 0 | 78.3892 | 89.9819 | -11.5927 | -90 | 89.9843 | 79.6345 | -79.6502 | -91.2429 | 0
[10 empty] | 35210 | 25.6707 | 13.9249 | 69.9888 | -30.3931 | 55.8653 | 71.2466 | 14.8983 | 0.48302 | -29.9101 | 0 | 78.3895 | 89.9819 | -11.5924 | -90 | 89.9843 | 79.6348 | -79.6505 | -91.2429 | 0
[10 empty] | 35211 | 25.6707 | 13.9252 | 69.989 | -30.3931 | 55.8655 | 71.2468 | 14.8986 | 0.48279 | -29.9104 | 0 | 78.3898 | 89.9819 | -11.5921 | -90 | 89.9843 | 79.6351 | -79.6508 | -91.2428 | 0
[10 empty] | 35212 | 25.6707 | 13.9254 | 69.9893 | -30.3931 | 55.8657 | 71.2471 | 14.8988 | 0.48255 | -29.9106 | 0 | 78.3901 | 89.9819 | -11.5917 | -90 | 89.9843 | 79.6354 | -79.6511 | -91.2428 | 0
[10 empty] | 35213 | 25.6707 | 13.9257 | 69.9895 | -30.3932 | 55.866 | 71.2473 | 14.899 | 0.48231 | -29.9109 | 0 | 78.3904 | 89.9819 | -11.5914 | -90 | 89.9843 | 79.6357 | -79.6513 | -91.2428 | 0
[10 empty] | 35214 | 25.6707 | 13.9259 | 69.9898 | -30.3932 | 55.8662 | 71.2476 | 14.8993 | 0.48207 | -29.9111 | 0 | 78.3908 | 89.9819 | -11.5911 | -90 | 89.9843 | 79.6359 | -79.6516 | -91.2427 | 0
[10 empty] | 35215 | 25.6707 | 13.9261 | 69.99 | -30.3932 | 55.8665 | 71.2478 | 14.8995 | 0.48183 | -29.9113 | 0 | 78.3911 | 89.9819 | -11.5908 | -90 | 89.9843 | 79.6362 | -79.6519 | -91.2427 | 0
[10 empty] | 35216 | 25.6707 | 13.9264 | 69.9902 | -30.3932 | 55.8667 | 71.2481 | 14.8998 | 0.48159 | -29.9116 | 0 | 78.3914 | 89.9819 | -11.5905 | -90 | 89.9843 | 79.6365 | -79.6522 | -91.2427 | 0
[10 empty] | 35217 | 25.6707 | 13.9266 | 69.9905 | -30.3932 | 55.867 | 71.2483 | 14.9 | 0.48135 | -29.9118 | 0 | 78.3917 | 89.9819 | -11.5901 | -90 | 89.9843 | 79.6368 | -79.6525 | -91.2426 | 0
[10 empty] | 35218 | 25.6707 | 13.9268 | 69.9907 | -30.3932 | 55.8672 | 71.2486 | 14.9002 | 0.48112 | -29.9121 | 0 | 78.392 | 89.9819 | -11.5898 | -90 | 89.9843 | 79.6371 | -79.6528 | -91.2426 | 0
[10 empty] | 35219 | 25.6707 | 13.9271 | 69.991 | -30.3932 | 55.8675 | 71.2488 | 14.9005 | 0.48088 | -29.9123 | 0 | 78.3924 | 89.9819 | -11.5895 | -90 | 89.9843 | 79.6374 | -79.6531 | -91.2426 | 0
[10 empty] | 35220 | 25.6707 | 13.9273 | 69.9912 | -30.3932 | 55.8677 | 71.2491 | 14.9007 | 0.48064 | -29.9126 | 0 | 78.3927 | 89.9819 | -11.5892 | -90 | 89.9843 | 79.6377 | -79.6534 | -91.2425 | 0
[10 empty] | 35221 | 25.6707 | 13.9275 | 69.9915 | -30.3932 | 55.868 | 71.2493 | 14.9009 | 0.4804 | -29.9128 | 0 | 78.393 | 89.9819 | -11.5889 | -90 | 89.9843 | 79.638 | -79.6536 | -91.2425 | 0
[10 empty] | 35222 | 25.6707 | 13.9278 | 69.9917 | -30.3932 | 55.8682 | 71.2496 | 14.9012 | 0.48016 | -29.9131 | 0 | 78.3933 | 89.9819 | -11.5885 | -90 | 89.9843 | 79.6382 | -79.6539 | -91.2425 | 0
[10 empty] | 35223 | 25.6707 | 13.928 | 69.992 | -30.3933 | 55.8685 | 71.2498 | 14.9014 | 0.47992 | -29.9133 | 0 | 78.3936 | 89.9819 | -11.5882 | -90 | 89.9843 | 79.6385 | -79.6542 | -91.2424 | 0
[10 empty] | 35224 | 25.6707 | 13.9283 | 69.9922 | -30.3933 | 55.8687 | 71.2501 | 14.9017 | 0.47968 | -29.9136 | 0 | 78.394 | 89.9819 | -11.5879 | -90 | 89.9843 | 79.6388 | -79.6545 | -91.2424 | 0
[10 empty] | 35225 | 25.6707 | 13.9285 | 69.9925 | -30.3933 | 55.869 | 71.2503 | 14.9019 | 0.47944 | -29.9138 | 0 | 78.3943 | 89.9819 | -11.5876 | -90 | 89.9843 | 79.6391 | -79.6548 | -91.2424 | 0
[10 empty] | 35226 | 25.6707 | 13.9287 | 69.9927 | -30.3933 | 55.8692 | 71.2505 | 14.9021 | 0.47921 | -29.9141 | 0 | 78.3946 | 89.9819 | -11.5873 | -90 | 89.9843 | 79.6394 | -79.6551 | -91.2423 | 0
[10 empty] | 35227 | 25.6707 | 13.929 | 69.993 | -30.3933 | 55.8694 | 71.2508 | 14.9024 | 0.47897 | -29.9143 | 0 | 78.3949 | 89.9819 | -11.5869 | -90 | 89.9843 | 79.6397 | -79.6554 | -91.2423 | 0
[10 empty] | 35228 | 25.6707 | 13.9292 | 69.9932 | -30.3933 | 55.8697 | 71.251 | 14.9026 | 0.47873 | -29.9146 | 0 | 78.3952 | 89.9819 | -11.5866 | -90 | 89.9843 | 79.64 | -79.6557 | -91.2423 | 0
[10 empty] | 35229 | 25.6707 | 13.9294 | 69.9935 | -30.3933 | 55.8699 | 71.2513 | 14.9029 | 0.47849 | -29.9148 | 0 | 78.3956 | 89.9819 | -11.5863 | -90 | 89.9843 | 79.6403 | -79.6559 | -91.2422 | 0
[10 empty] | 35230 | 25.6707 | 13.9297 | 69.9937 | -30.3933 | 55.8702 | 71.2515 | 14.9031 | 0.47825 | -29.9151 | 0 | 78.3959 | 89.9819 | -11.586 | -90 | 89.9843 | 79.6405 | -79.6562 | -91.2422 | 0
[10 empty] | 35231 | 25.6707 | 13.9299 | 69.9939 | -30.3933 | 55.8704 | 71.2518 | 14.9033 | 0.47801 | -29.9153 | 0 | 78.3962 | 89.9819 | -11.5857 | -90 | 89.9843 | 79.6408 | -79.6565 | -91.2422 | 0
[10 empty] | 35232 | 25.6707 | 13.9301 | 69.9942 | -30.3933 | 55.8707 | 71.252 | 14.9036 | 0.47777 | -29.9156 | 0 | 78.3965 | 89.9819 | -11.5853 | -90 | 89.9843 | 79.6411 | -79.6568 | -91.2421 | 0
[10 empty] | 35233 | 25.6707 | 13.9304 | 69.9944 | -30.3934 | 55.8709 | 71.2523 | 14.9038 | 0.47754 | -29.9158 | 0 | 78.3968 | 89.9819 | -11.585 | -90 | 89.9843 | 79.6414 | -79.6571 | -91.2421 | 0
[10 empty] | 35234 | 25.6707 | 13.9306 | 69.9947 | -30.3934 | 55.8712 | 71.2525 | 14.904 | 0.4773 | -29.9161 | 0 | 78.3972 | 89.9819 | -11.5847 | -90 | 89.9843 | 79.6417 | -79.6574 | -91.2421 | 0
[10 empty] | 35235 | 25.6707 | 13.9309 | 69.9949 | -30.3934 | 55.8714 | 71.2528 | 14.9043 | 0.47706 | -29.9163 | 0 | 78.3975 | 89.9819 | -11.5844 | -90 | 89.9843 | 79.642 | -79.6577 | -91.242 | 0
[10 empty] | 35236 | 25.6707 | 13.9311 | 69.9952 | -30.3934 | 55.8717 | 71.253 | 14.9045 | 0.47682 | -29.9166 | 0 | 78.3978 | 89.9819 | -11.5841 | -90 | 89.9843 | 79.6423 | -79.658 | -91.242 | 0
[10 empty] | 35237 | 25.6707 | 13.9313 | 69.9954 | -30.3934 | 55.8719 | 71.2533 | 14.9048 | 0.47658 | -29.9168 | 0 | 78.3981 | 89.9819 | -11.5837 | -90 | 89.9843 | 79.6426 | -79.6582 | -91.242 | 0
[10 empty] | 35238 | 25.6707 | 13.9316 | 69.9957 | -30.3934 | 55.8722 | 71.2535 | 14.905 | 0.47634 | -29.9171 | 0 | 78.3985 | 89.9819 | -11.5834 | -90 | 89.9843 | 79.6428 | -79.6585 | -91.2419 | 0
[10 empty] | 35239 | 25.6707 | 13.9318 | 69.9959 | -30.3934 | 55.8724 | 71.2537 | 14.9052 | 0.47611 | -29.9173 | 0 | 78.3988 | 89.9819 | -11.5831 | -90 | 89.9843 | 79.6431 | -79.6588 | -91.2419 | 0
[10 empty] | 35240 | 25.6707 | 13.932 | 69.9962 | -30.3934 | 55.8727 | 71.254 | 14.9055 | 0.47587 | -29.9176 | 0 | 78.3991 | 89.9819 | -11.5828 | -90 | 89.9843 | 79.6434 | -79.6591 | -91.2419 | 0
[10 empty] | 35241 | 25.6707 | 13.9323 | 69.9964 | -30.3934 | 55.8729 | 71.2542 | 14.9057 | 0.47563 | -29.9178 | 0 | 78.3994 | 89.9819 | -11.5825 | -90 | 89.9843 | 79.6437 | -79.6594 | -91.2418 | 0
[10 empty] | 35242 | 25.6707 | 13.9325 | 69.9967 | -30.3934 | 55.8731 | 71.2545 | 14.906 | 0.47539 | -29.9181 | 0 | 78.3997 | 89.9819 | -11.5821 | -90 | 89.9843 | 79.644 | -79.6597 | -91.2418 | 0
[10 empty] | 35243 | 25.6707 | 13.9328 | 69.9969 | -30.3935 | 55.8734 | 71.2547 | 14.9062 | 0.47515 | -29.9183 | 0 | 78.4001 | 89.9819 | -11.5818 | -90 | 89.9843 | 79.6443 | -79.66 | -91.2418 | 0
[10 empty] | 35244 | 25.6707 | 13.933 | 69.9971 | -30.3935 | 55.8736 | 71.255 | 14.9064 | 0.47491 | -29.9186 | 0 | 78.4004 | 89.9819 | -11.5815 | -90 | 89.9843 | 79.6446 | -79.6603 | -91.2417 | 0
[10 empty] | 35245 | 25.6707 | 13.9332 | 69.9974 | -30.3935 | 55.8739 | 71.2552 | 14.9067 | 0.47467 | -29.9188 | 0 | 78.4007 | 89.9819 | -11.5812 | -90 | 89.9843 | 79.6449 | -79.6605 | -91.2417 | 0
[10 empty] | 35246 | 25.6707 | 13.9335 | 69.9976 | -30.3935 | 55.8741 | 71.2555 | 14.9069 | 0.47444 | -29.9191 | 0 | 78.401 | 89.9819 | -11.5809 | -90 | 89.9843 | 79.6451 | -79.6608 | -91.2417 | 0
[10 empty] | 35247 | 25.6707 | 13.9337 | 69.9979 | -30.3935 | 55.8744 | 71.2557 | 14.9071 | 0.4742 | -29.9193 | 0 | 78.4013 | 89.9819 | -11.5805 | -90 | 89.9843 | 79.6454 | -79.6611 | -91.2417 | 0
[10 empty] | 35248 | 25.6707 | 13.9339 | 69.9981 | -30.3935 | 55.8746 | 71.256 | 14.9074 | 0.47396 | -29.9195 | 0 | 78.4017 | 89.9819 | -11.5802 | -90 | 89.9843 | 79.6457 | -79.6614 | -91.2416 | 0
[10 empty] | 35249 | 25.6707 | 13.9342 | 69.9984 | -30.3935 | 55.8749 | 71.2562 | 14.9076 | 0.47372 | -29.9198 | 0 | 78.402 | 89.9819 | -11.5799 | -90 | 89.9843 | 79.646 | -79.6617 | -91.2416 | 0
[10 empty] | 35250 | 25.6707 | 13.9344 | 69.9986 | -30.3935 | 55.8751 | 71.2565 | 14.9079 | 0.47348 | -29.92 | 0 | 78.4023 | 89.9819 | -11.5796 | -90 | 89.9843 | 79.6463 | -79.662 | -91.2416 | 0
[10 empty] | 35251 | 25.6707 | 13.9346 | 69.9989 | -30.3935 | 55.8754 | 71.2567 | 14.9081 | 0.47324 | -29.9203 | 0 | 78.4026 | 89.9819 | -11.5793 | -90 | 89.9843 | 79.6466 | -79.6623 | -91.2415 | 0
[10 empty] | 35252 | 25.6707 | 13.9349 | 69.9991 | -30.3935 | 55.8756 | 71.257 | 14.9083 | 0.473 | -29.9205 | 0 | 78.4029 | 89.9819 | -11.5789 | -90 | 89.9843 | 79.6469 | -79.6625 | -91.2415 | 0
[10 empty] | 35253 | 25.6707 | 13.9351 | 69.9994 | -30.3936 | 55.8759 | 71.2572 | 14.9086 | 0.47277 | -29.9208 | 0 | 78.4033 | 89.9819 | -11.5786 | -90 | 89.9843 | 79.6472 | -79.6628 | -91.2415 | 0
[10 empty] | 35254 | 25.6707 | 13.9354 | 69.9996 | -30.3936 | 55.8761 | 71.2574 | 14.9088 | 0.47253 | -29.921 | 0 | 78.4036 | 89.9819 | -11.5783 | -90 | 89.9843 | 79.6474 | -79.6631 | -91.2414 | 0
[10 empty] | 35255 | 25.6707 | 13.9356 | 69.9999 | -30.3936 | 55.8763 | 71.2577 | 14.9091 | 0.47229 | -29.9213 | 0 | 78.4039 | 89.9819 | -11.578 | -90 | 89.9843 | 79.6477 | -79.6634 | -91.2414 | 0
[10 empty] | 35256 | 25.6707 | 13.9358 | 70.0001 | -30.3936 | 55.8766 | 71.2579 | 14.9093 | 0.47205 | -29.9215 | 0 | 78.4042 | 89.9819 | -11.5777 | -90 | 89.9843 | 79.648 | -79.6637 | -91.2414 | 0
[10 empty] | 35257 | 25.6707 | 13.9361 | 70.0003 | -30.3936 | 55.8768 | 71.2582 | 14.9095 | 0.47181 | -29.9218 | 0 | 78.4045 | 89.9819 | -11.5773 | -90 | 89.9843 | 79.6483 | -79.664 | -91.2413 | 0
[10 empty] | 35258 | 25.6707 | 13.9363 | 70.0006 | -30.3936 | 55.8771 | 71.2584 | 14.9098 | 0.47157 | -29.922 | 0 | 78.4049 | 89.9819 | -11.577 | -90 | 89.9843 | 79.6486 | -79.6643 | -91.2413 | 0
[10 empty] | 35259 | 25.6707 | 13.9365 | 70.0008 | -30.3936 | 55.8773 | 71.2587 | 14.91 | 0.47134 | -29.9223 | 0 | 78.4052 | 89.9819 | -11.5767 | -90 | 89.9843 | 79.6489 | -79.6646 | -91.2413 | 0
[10 empty] | 35260 | 25.6707 | 13.9368 | 70.0011 | -30.3936 | 55.8776 | 71.2589 | 14.9102 | 0.4711 | -29.9225 | 0 | 78.4055 | 89.9819 | -11.5764 | -90 | 89.9843 | 79.6492 | -79.6648 | -91.2412 | 0
[10 empty] | 35261 | 25.6707 | 13.937 | 70.0013 | -30.3936 | 55.8778 | 71.2592 | 14.9105 | 0.47086 | -29.9228 | 0 | 78.4058 | 89.9819 | -11.5761 | -90 | 89.9843 | 79.6495 | -79.6651 | -91.2412 | 0
[10 empty] | 35262 | 25.6707 | 13.9372 | 70.0016 | -30.3936 | 55.8781 | 71.2594 | 14.9107 | 0.47062 | -29.923 | 0 | 78.4061 | 89.9819 | -11.5757 | -90 | 89.9843 | 79.6497 | -79.6654 | -91.2412 | 0
[10 empty] | 35263 | 25.6707 | 13.9375 | 70.0018 | -30.3937 | 55.8783 | 71.2597 | 14.911 | 0.47038 | -29.9233 | 0 | 78.4065 | 89.9819 | -11.5754 | -90 | 89.9843 | 79.65 | -79.6657 | -91.2411 | 0
[10 empty] | 35264 | 25.6707 | 13.9377 | 70.0021 | -30.3937 | 55.8786 | 71.2599 | 14.9112 | 0.47014 | -29.9235 | 0 | 78.4068 | 89.9819 | -11.5751 | -90 | 89.9843 | 79.6503 | -79.666 | -91.2411 | 0
[10 empty] | 35265 | 25.6707 | 13.938 | 70.0023 | -30.3937 | 55.8788 | 71.2602 | 14.9114 | 0.46991 | -29.9238 | 0 | 78.4071 | 89.9819 | -11.5748 | -90 | 89.9843 | 79.6506 | -79.6663 | -91.2411 | 0
[10 empty] | 35266 | 25.6707 | 13.9382 | 70.0026 | -30.3937 | 55.8791 | 71.2604 | 14.9117 | 0.46967 | -29.924 | 0 | 78.4074 | 89.9819 | -11.5745 | -90 | 89.9843 | 79.6509 | -79.6666 | -91.241 | 0
[10 empty] | 35267 | 25.6707 | 13.9384 | 70.0028 | -30.3937 | 55.8793 | 71.2606 | 14.9119 | 0.46943 | -29.9243 | 0 | 78.4077 | 89.9819 | -11.5741 | -90 | 89.9843 | 79.6512 | -79.6668 | -91.241 | 0
[10 empty] | 35268 | 25.6707 | 13.9387 | 70.0031 | -30.3937 | 55.8796 | 71.2609 | 14.9122 | 0.46919 | -29.9245 | 0 | 78.4081 | 89.9819 | -11.5738 | -90 | 89.9843 | 79.6515 | -79.6671 | -91.241 | 0
[10 empty] | 35269 | 25.6707 | 13.9389 | 70.0033 | -30.3937 | 55.8798 | 71.2611 | 14.9124 | 0.46895 | -29.9248 | 0 | 78.4084 | 89.9819 | -11.5735 | -90 | 89.9843 | 79.6518 | -79.6674 | -91.2409 | 0
[10 empty] | 35270 | 25.6707 | 13.9391 | 70.0036 | -30.3937 | 55.88 | 71.2614 | 14.9126 | 0.46871 | -29.925 | 0 | 78.4087 | 89.9819 | -11.5732 | -90 | 89.9843 | 79.652 | -79.6677 | -91.2409 | 0
[10 empty] | 35271 | 25.6707 | 13.9394 | 70.0038 | -30.3937 | 55.8803 | 71.2616 | 14.9129 | 0.46848 | -29.9253 | 0 | 78.409 | 89.9819 | -11.5729 | -90 | 89.9843 | 79.6523 | -79.668 | -91.2409 | 0
[10 empty] | 35272 | 25.6707 | 13.9396 | 70.004 | -30.3937 | 55.8805 | 71.2619 | 14.9131 | 0.46824 | -29.9255 | 0 | 78.4093 | 89.9819 | -11.5726 | -90 | 89.9843 | 79.6526 | -79.6683 | -91.2408 | 0
[10 empty] | 35273 | 25.6707 | 13.9398 | 70.0043 | -30.3938 | 55.8808 | 71.2621 | 14.9133 | 0.468 | -29.9258 | 0 | 78.4097 | 89.9819 | -11.5722 | -90 | 89.9843 | 79.6529 | -79.6686 | -91.2408 | 0
[10 empty] | 35274 | 25.6707 | 13.9401 | 70.0045 | -30.3938 | 55.881 | 71.2624 | 14.9136 | 0.46776 | -29.926 | 0 | 78.41 | 89.9819 | -11.5719 | -90 | 89.9843 | 79.6532 | -79.6689 | -91.2408 | 0
[10 empty] | 35275 | 25.6707 | 13.9403 | 70.0048 | -30.3938 | 55.8813 | 71.2626 | 14.9138 | 0.46752 | -29.9262 | 0 | 78.4103 | 89.9819 | -11.5716 | -90 | 89.9843 | 79.6535 | -79.6691 | -91.2407 | 0
[10 empty] | 35276 | 25.6707 | 13.9406 | 70.005 | -30.3938 | 55.8815 | 71.2629 | 14.9141 | 0.46728 | -29.9265 | 0 | 78.4106 | 89.9819 | -11.5713 | -90 | 89.9843 | 79.6538 | -79.6694 | -91.2407 | 0
[10 empty] | 35277 | 25.6707 | 13.9408 | 70.0053 | -30.3938 | 55.8818 | 71.2631 | 14.9143 | 0.46705 | -29.9267 | 0 | 78.4109 | 89.9819 | -11.571 | -90 | 89.9843 | 79.654 | -79.6697 | -91.2407 | 0
[10 empty] | 35278 | 25.6707 | 13.941 | 70.0055 | -30.3938 | 55.882 | 71.2634 | 14.9145 | 0.46681 | -29.927 | 0 | 78.4112 | 89.9819 | -11.5706 | -90 | 89.9843 | 79.6543 | -79.67 | -91.2406 | 0
[10 empty] | 35279 | 25.6707 | 13.9413 | 70.0058 | -30.3938 | 55.8823 | 71.2636 | 14.9148 | 0.46657 | -29.9272 | 0 | 78.4116 | 89.9819 | -11.5703 | -90 | 89.9843 | 79.6546 | -79.6703 | -91.2406 | 0
[10 empty] | 35280 | 25.6707 | 13.9415 | 70.006 | -30.3938 | 55.8825 | 71.2638 | 14.915 | 0.46633 | -29.9275 | 0 | 78.4119 | 89.9819 | -11.57 | -90 | 89.9843 | 79.6549 | -79.6706 | -91.2406 | 0
[10 empty] | 35281 | 25.6707 | 13.9417 | 70.0063 | -30.3938 | 55.8828 | 71.2641 | 14.9153 | 0.46609 | -29.9277 | 0 | 78.4122 | 89.9819 | -11.5697 | -90 | 89.9843 | 79.6552 | -79.6709 | -91.2405 | 0
[10 empty] | 35282 | 25.6707 | 13.942 | 70.0065 | -30.3938 | 55.883 | 71.2643 | 14.9155 | 0.46585 | -29.928 | 0 | 78.4125 | 89.9819 | -11.5694 | -90 | 89.9843 | 79.6555 | -79.6711 | -91.2405 | 0
[10 empty] | 35283 | 25.6707 | 13.9422 | 70.0068 | -30.3939 | 55.8832 | 71.2646 | 14.9157 | 0.46562 | -29.9282 | 0 | 78.4128 | 89.9819 | -11.569 | -90 | 89.9843 | 79.6558 | -79.6714 | -91.2405 | 0
[10 empty] | 35284 | 25.6707 | 13.9424 | 70.007 | -30.3939 | 55.8835 | 71.2648 | 14.916 | 0.46538 | -29.9285 | 0 | 78.4132 | 89.9819 | -11.5687 | -90 | 89.9843 | 79.6561 | -79.6717 | -91.2404 | 0
[10 empty] | 35285 | 25.6707 | 13.9427 | 70.0072 | -30.3939 | 55.8837 | 71.2651 | 14.9162 | 0.46514 | -29.9287 | 0 | 78.4135 | 89.9819 | -11.5684 | -90 | 89.9843 | 79.6563 | -79.672 | -91.2404 | 0
[10 empty] | 35286 | 25.6707 | 13.9429 | 70.0075 | -30.3939 | 55.884 | 71.2653 | 14.9164 | 0.4649 | -29.929 | 0 | 78.4138 | 89.9819 | -11.5681 | -90 | 89.9843 | 79.6566 | -79.6723 | -91.2404 | 0
[10 empty] | 35287 | 25.6707 | 13.9432 | 70.0077 | -30.3939 | 55.8842 | 71.2656 | 14.9167 | 0.46466 | -29.9292 | 0 | 78.4141 | 89.9819 | -11.5678 | -90 | 89.9843 | 79.6569 | -79.6726 | -91.2403 | 0
[10 empty] | 35288 | 25.6707 | 13.9434 | 70.008 | -30.3939 | 55.8845 | 71.2658 | 14.9169 | 0.46443 | -29.9295 | 0 | 78.4144 | 89.9819 | -11.5674 | -90 | 89.9843 | 79.6572 | -79.6729 | -91.2403 | 0
[10 empty] | 35289 | 25.6707 | 13.9436 | 70.0082 | -30.3939 | 55.8847 | 71.2661 | 14.9172 | 0.46419 | -29.9297 | 0 | 78.4148 | 89.9819 | -11.5671 | -90 | 89.9843 | 79.6575 | -79.6732 | -91.2403 | 0
[10 empty] | 35290 | 25.6707 | 13.9439 | 70.0085 | -30.3939 | 55.885 | 71.2663 | 14.9174 | 0.46395 | -29.93 | 0 | 78.4151 | 89.9819 | -11.5668 | -90 | 89.9843 | 79.6578 | -79.6734 | -91.2402 | 0
[10 empty] | 35291 | 25.6707 | 13.9441 | 70.0087 | -30.3939 | 55.8852 | 71.2666 | 14.9176 | 0.46371 | -29.9302 | 0 | 78.4154 | 89.9819 | -11.5665 | -90 | 89.9843 | 79.6581 | -79.6737 | -91.2402 | 0
[10 empty] | 35292 | 25.6707 | 13.9443 | 70.009 | -30.3939 | 55.8855 | 71.2668 | 14.9179 | 0.46347 | -29.9305 | 0 | 78.4157 | 89.9819 | -11.5662 | -90 | 89.9843 | 79.6584 | -79.674 | -91.2402 | 0
[10 empty] | 35293 | 25.6707 | 13.9446 | 70.0092 | -30.3939 | 55.8857 | 71.267 | 14.9181 | 0.46323 | -29.9307 | 0 | 78.416 | 89.9819 | -11.5659 | -90 | 89.9843 | 79.6586 | -79.6743 | -91.2402 | 0
[10 empty] | 35294 | 25.6707 | 13.9448 | 70.0095 | -30.394 | 55.886 | 71.2673 | 14.9183 | 0.463 | -29.931 | 0 | 78.4164 | 89.9819 | -11.5655 | -90 | 89.9843 | 79.6589 | -79.6746 | -91.2401 | 0
[10 empty] | 35295 | 25.6707 | 13.945 | 70.0097 | -30.394 | 55.8862 | 71.2675 | 14.9186 | 0.46276 | -29.9312 | 0 | 78.4167 | 89.9819 | -11.5652 | -90 | 89.9843 | 79.6592 | -79.6749 | -91.2401 | 0
[10 empty] | 35296 | 25.6707 | 13.9453 | 70.0099 | -30.394 | 55.8864 | 71.2678 | 14.9188 | 0.46252 | -29.9315 | 0 | 78.417 | 89.9819 | -11.5649 | -90 | 89.9843 | 79.6595 | -79.6752 | -91.2401 | 0
[10 empty] | 35297 | 25.6707 | 13.9455 | 70.0102 | -30.394 | 55.8867 | 71.268 | 14.9191 | 0.46228 | -29.9317 | 0 | 78.4173 | 89.9819 | -11.5646 | -90 | 89.9843 | 79.6598 | -79.6754 | -91.24 | 0
[10 empty] | 35298 | 25.6707 | 13.9457 | 70.0104 | -30.394 | 55.8869 | 71.2683 | 14.9193 | 0.46204 | -29.932 | 0 | 78.4176 | 89.9819 | -11.5643 | -90 | 89.9843 | 79.6601 | -79.6757 | -91.24 | 0
[10 empty] | 35299 | 25.6707 | 13.946 | 70.0107 | -30.394 | 55.8872 | 71.2685 | 14.9195 | 0.46181 | -29.9322 | 0 | 78.418 | 89.9819 | -11.5639 | -90 | 89.9843 | 79.6604 | -79.676 | -91.24 | 0
[10 empty] | 35300 | 25.6707 | 13.9462 | 70.0109 | -30.394 | 55.8874 | 71.2688 | 14.9198 | 0.46157 | -29.9325 | 0 | 78.4183 | 89.9819 | -11.5636 | -90 | 89.9843 | 79.6606 | -79.6763 | -91.2399 | 0
[10 empty] | 35301 | 25.6707 | 13.9465 | 70.0112 | -30.394 | 55.8877 | 71.269 | 14.92 | 0.46133 | -29.9327 | 0 | 78.4186 | 89.9819 | -11.5633 | -90 | 89.9843 | 79.6609 | -79.6766 | -91.2399 | 0
[10 empty] | 35302 | 25.6707 | 13.9467 | 70.0114 | -30.394 | 55.8879 | 71.2693 | 14.9203 | 0.46109 | -29.9329 | 0 | 78.4189 | 89.9819 | -11.563 | -90 | 89.9843 | 79.6612 | -79.6769 | -91.2399 | 0
[10 empty] | 35303 | 25.6707 | 13.9469 | 70.0117 | -30.394 | 55.8882 | 71.2695 | 14.9205 | 0.46085 | -29.9332 | 0 | 78.4192 | 89.9819 | -11.5627 | -90 | 89.9843 | 79.6615 | -79.6772 | -91.2398 | 0
[10 empty] | 35304 | 25.6707 | 13.9472 | 70.0119 | -30.3941 | 55.8884 | 71.2698 | 14.9207 | 0.46061 | -29.9334 | 0 | 78.4196 | 89.9819 | -11.5623 | -90 | 89.9843 | 79.6618 | -79.6774 | -91.2398 | 0
[10 empty] | 35305 | 25.6707 | 13.9474 | 70.0122 | -30.3941 | 55.8887 | 71.27 | 14.921 | 0.46038 | -29.9337 | 0 | 78.4199 | 89.9819 | -11.562 | -90 | 89.9843 | 79.6621 | -79.6777 | -91.2398 | 0
[10 empty] | 35306 | 25.6707 | 13.9476 | 70.0124 | -30.3941 | 55.8889 | 71.2702 | 14.9212 | 0.46014 | -29.9339 | 0 | 78.4202 | 89.9819 | -11.5617 | -90 | 89.9843 | 79.6624 | -79.678 | -91.2397 | 0
[10 empty] | 35307 | 25.6707 | 13.9479 | 70.0127 | -30.3941 | 55.8892 | 71.2705 | 14.9214 | 0.4599 | -29.9342 | 0 | 78.4205 | 89.9819 | -11.5614 | -90 | 89.9843 | 79.6626 | -79.6783 | -91.2397 | 0
[10 empty] | 35308 | 25.6707 | 13.9481 | 70.0129 | -30.3941 | 55.8894 | 71.2707 | 14.9217 | 0.45966 | -29.9344 | 0 | 78.4208 | 89.9819 | -11.5611 | -90 | 89.9843 | 79.6629 | -79.6786 | -91.2397 | 0
[10 empty] | 35309 | 25.6707 | 13.9483 | 70.0131 | -30.3941 | 55.8896 | 71.271 | 14.9219 | 0.45942 | -29.9347 | 0 | 78.4211 | 89.9819 | -11.5608 | -90 | 89.9843 | 79.6632 | -79.6789 | -91.2396 | 0
[10 empty] | 35310 | 25.6707 | 13.9486 | 70.0134 | -30.3941 | 55.8899 | 71.2712 | 14.9222 | 0.45919 | -29.9349 | 0 | 78.4215 | 89.9819 | -11.5604 | -90 | 89.9843 | 79.6635 | -79.6792 | -91.2396 | 0
[10 empty] | 35311 | 25.6707 | 13.9488 | 70.0136 | -30.3941 | 55.8901 | 71.2715 | 14.9224 | 0.45895 | -29.9352 | 0 | 78.4218 | 89.9819 | -11.5601 | -90 | 89.9843 | 79.6638 | -79.6794 | -91.2396 | 0
[10 empty] | 35312 | 25.6707 | 13.9491 | 70.0139 | -30.3941 | 55.8904 | 71.2717 | 14.9226 | 0.45871 | -29.9354 | 0 | 78.4221 | 89.9819 | -11.5598 | -90 | 89.9843 | 79.6641 | -79.6797 | -91.2395 | 0
[10 empty] | 35313 | 25.6707 | 13.9493 | 70.0141 | -30.3941 | 55.8906 | 71.272 | 14.9229 | 0.45847 | -29.9357 | 0 | 78.4224 | 89.9819 | -11.5595 | -90 | 89.9843 | 79.6644 | -79.68 | -91.2395 | 0
[10 empty] | 35314 | 25.6707 | 13.9495 | 70.0144 | -30.3942 | 55.8909 | 71.2722 | 14.9231 | 0.45823 | -29.9359 | 0 | 78.4227 | 89.9819 | -11.5592 | -90 | 89.9844 | 79.6647 | -79.6803 | -91.2395 | 0
[10 empty] | 35315 | 25.6707 | 13.9498 | 70.0146 | -30.3942 | 55.8911 | 71.2725 | 14.9233 | 0.458 | -29.9362 | 0 | 78.4231 | 89.9819 | -11.5588 | -90 | 89.9844 | 79.6649 | -79.6806 | -91.2394 | 0
[10 empty] | 35316 | 25.6707 | 13.95 | 70.0149 | -30.3942 | 55.8914 | 71.2727 | 14.9236 | 0.45776 | -29.9364 | 0 | 78.4234 | 89.9819 | -11.5585 | -90 | 89.9844 | 79.6652 | -79.6809 | -91.2394 | 0
[10 empty] | 35317 | 25.6707 | 13.9502 | 70.0151 | -30.3942 | 55.8916 | 71.273 | 14.9238 | 0.45752 | -29.9367 | 0 | 78.4237 | 89.9819 | -11.5582 | -90 | 89.9844 | 79.6655 | -79.6812 | -91.2394 | 0
[10 empty] | 35318 | 25.6707 | 13.9505 | 70.0154 | -30.3942 | 55.8919 | 71.2732 | 14.9241 | 0.45728 | -29.9369 | 0 | 78.424 | 89.9819 | -11.5579 | -90 | 89.9844 | 79.6658 | -79.6814 | -91.2393 | 0
[10 empty] | 35319 | 25.6707 | 13.9507 | 70.0156 | -30.3942 | 55.8921 | 71.2734 | 14.9243 | 0.45704 | -29.9372 | 0 | 78.4243 | 89.9819 | -11.5576 | -90 | 89.9844 | 79.6661 | -79.6817 | -91.2393 | 0
[10 empty] | 35320 | 25.6707 | 13.9509 | 70.0159 | -30.3942 | 55.8923 | 71.2737 | 14.9245 | 0.45681 | -29.9374 | 0 | 78.4247 | 89.9819 | -11.5573 | -90 | 89.9844 | 79.6664 | -79.682 | -91.2393 | 0
[10 empty] | 35321 | 25.6707 | 13.9512 | 70.0161 | -30.3942 | 55.8926 | 71.2739 | 14.9248 | 0.45657 | -29.9377 | 0 | 78.425 | 89.9819 | -11.5569 | -90 | 89.9844 | 79.6667 | -79.6823 | -91.2392 | 0
[10 empty] | 35322 | 25.6707 | 13.9514 | 70.0163 | -30.3942 | 55.8928 | 71.2742 | 14.925 | 0.45633 | -29.9379 | 0 | 78.4253 | 89.9819 | -11.5566 | -90 | 89.9844 | 79.6669 | -79.6826 | -91.2392 | 0
[10 empty] | 35323 | 25.6707 | 13.9517 | 70.0166 | -30.3942 | 55.8931 | 71.2744 | 14.9253 | 0.45609 | -29.9382 | 0 | 78.4256 | 89.9819 | -11.5563 | -90 | 89.9844 | 79.6672 | -79.6829 | -91.2392 | 0
[10 empty] | 35324 | 25.6707 | 13.9519 | 70.0168 | -30.3943 | 55.8933 | 71.2747 | 14.9255 | 0.45585 | -29.9384 | 0 | 78.4259 | 89.9819 | -11.556 | -90 | 89.9844 | 79.6675 | -79.6832 | -91.2391 | 0
[10 empty] | 35325 | 25.6707 | 13.9521 | 70.0171 | -30.3943 | 55.8936 | 71.2749 | 14.9257 | 0.45562 | -29.9386 | 0 | 78.4263 | 89.9819 | -11.5557 | -90 | 89.9844 | 79.6678 | -79.6834 | -91.2391 | 0
[10 empty] | 35326 | 25.6707 | 13.9524 | 70.0173 | -30.3943 | 55.8938 | 71.2752 | 14.926 | 0.45538 | -29.9389 | 0 | 78.4266 | 89.9819 | -11.5553 | -90 | 89.9844 | 79.6681 | -79.6837 | -91.2391 | 0
[10 empty] | 35327 | 25.6707 | 13.9526 | 70.0176 | -30.3943 | 55.8941 | 71.2754 | 14.9262 | 0.45514 | -29.9391 | 0 | 78.4269 | 89.9819 | -11.555 | -90 | 89.9844 | 79.6684 | -79.684 | -91.239 | 0
[10 empty] | 35328 | 25.6707 | 13.9528 | 70.0178 | -30.3943 | 55.8943 | 71.2757 | 14.9264 | 0.4549 | -29.9394 | 0 | 78.4272 | 89.9819 | -11.5547 | -90 | 89.9844 | 79.6687 | -79.6843 | -91.239 | 0
[10 empty] | 35329 | 25.6707 | 13.9531 | 70.0181 | -30.3943 | 55.8946 | 71.2759 | 14.9267 | 0.45466 | -29.9396 | 0 | 78.4275 | 89.9819 | -11.5544 | -90 | 89.9844 | 79.6689 | -79.6846 | -91.239 | 0
[10 empty] | 35330 | 25.6707 | 13.9533 | 70.0183 | -30.3943 | 55.8948 | 71.2761 | 14.9269 | 0.45443 | -29.9399 | 0 | 78.4278 | 89.9819 | -11.5541 | -90 | 89.9844 | 79.6692 | -79.6849 | -91.2389 | 0
[10 empty] | 35331 | 25.6707 | 13.9535 | 70.0186 | -30.3943 | 55.8951 | 71.2764 | 14.9272 | 0.45419 | -29.9401 | 0 | 78.4282 | 89.9819 | -11.5538 | -90 | 89.9844 | 79.6695 | -79.6852 | -91.2389 | 0
[10 empty] | 35332 | 25.6707 | 13.9538 | 70.0188 | -30.3943 | 55.8953 | 71.2766 | 14.9274 | 0.45395 | -29.9404 | 0 | 78.4285 | 89.9819 | -11.5534 | -90 | 89.9844 | 79.6698 | -79.6854 | -91.2389 | 0
[10 empty] | 35333 | 25.6707 | 13.954 | 70.019 | -30.3943 | 55.8955 | 71.2769 | 14.9276 | 0.45371 | -29.9406 | 0 | 78.4288 | 89.9819 | -11.5531 | -90 | 89.9844 | 79.6701 | -79.6857 | -91.2388 | 0
[10 empty] | 35334 | 25.6707 | 13.9542 | 70.0193 | -30.3944 | 55.8958 | 71.2771 | 14.9279 | 0.45347 | -29.9409 | 0 | 78.4291 | 89.9819 | -11.5528 | -90 | 89.9844 | 79.6704 | -79.686 | -91.2388 | 0
[10 empty] | 35335 | 25.6707 | 13.9545 | 70.0195 | -30.3944 | 55.896 | 71.2774 | 14.9281 | 0.45324 | -29.9411 | 0 | 78.4294 | 89.9819 | -11.5525 | -90 | 89.9844 | 79.6707 | -79.6863 | -91.2388 | 0
[10 empty] | 35336 | 25.6707 | 13.9547 | 70.0198 | -30.3944 | 55.8963 | 71.2776 | 14.9283 | 0.453 | -29.9414 | 0 | 78.4298 | 89.9819 | -11.5522 | -90 | 89.9844 | 79.671 | -79.6866 | -91.2388 | 0
[10 empty] | 35337 | 25.6707 | 13.955 | 70.02 | -30.3944 | 55.8965 | 71.2779 | 14.9286 | 0.45276 | -29.9416 | 0 | 78.4301 | 89.9819 | -11.5518 | -90 | 89.9844 | 79.6712 | -79.6869 | -91.2387 | 0
[10 empty] | 35338 | 25.6707 | 13.9552 | 70.0203 | -30.3944 | 55.8968 | 71.2781 | 14.9288 | 0.45252 | -29.9419 | 0 | 78.4304 | 89.9819 | -11.5515 | -90 | 89.9844 | 79.6715 | -79.6872 | -91.2387 | 0
[10 empty] | 35339 | 25.6707 | 13.9554 | 70.0205 | -30.3944 | 55.897 | 71.2784 | 14.9291 | 0.45228 | -29.9421 | 0 | 78.4307 | 89.9819 | -11.5512 | -90 | 89.9844 | 79.6718 | -79.6874 | -91.2387 | 0
[10 empty] | 35340 | 25.6707 | 13.9557 | 70.0208 | -30.3944 | 55.8973 | 71.2786 | 14.9293 | 0.45205 | -29.9424 | 0 | 78.431 | 89.9819 | -11.5509 | -90 | 89.9844 | 79.6721 | -79.6877 | -91.2386 | 0
[10 empty] | 35341 | 25.6707 | 13.9559 | 70.021 | -30.3944 | 55.8975 | 71.2789 | 14.9295 | 0.45181 | -29.9426 | 0 | 78.4314 | 89.9819 | -11.5506 | -90 | 89.9844 | 79.6724 | -79.688 | -91.2386 | 0
[10 empty] | 35342 | 25.6707 | 13.9561 | 70.0213 | -30.3944 | 55.8978 | 71.2791 | 14.9298 | 0.45157 | -29.9429 | 0 | 78.4317 | 89.9819 | -11.5503 | -90 | 89.9844 | 79.6727 | -79.6883 | -91.2386 | 0
[10 empty] | 35343 | 25.6707 | 13.9564 | 70.0215 | -30.3944 | 55.898 | 71.2793 | 14.93 | 0.45133 | -29.9431 | 0 | 78.432 | 89.9819 | -11.5499 | -90 | 89.9844 | 79.673 | -79.6886 | -91.2385 | 0
[10 empty] | 35344 | 25.6707 | 13.9566 | 70.0217 | -30.3945 | 55.8982 | 71.2796 | 14.9302 | 0.4511 | -29.9434 | 0 | 78.4323 | 89.9819 | -11.5496 | -90 | 89.9844 | 79.6732 | -79.6889 | -91.2385 | 0
[10 empty] | 35345 | 25.6707 | 13.9568 | 70.022 | -30.3945 | 55.8985 | 71.2798 | 14.9305 | 0.45086 | -29.9436 | 0 | 78.4326 | 89.9819 | -11.5493 | -90 | 89.9844 | 79.6735 | -79.6892 | -91.2385 | 0
[10 empty] | 35346 | 25.6707 | 13.9571 | 70.0222 | -30.3945 | 55.8987 | 71.2801 | 14.9307 | 0.45062 | -29.9439 | 0 | 78.4329 | 89.9819 | -11.549 | -90 | 89.9844 | 79.6738 | -79.6894 | -91.2384 | 0
[10 empty] | 35347 | 25.6707 | 13.9573 | 70.0225 | -30.3945 | 55.899 | 71.2803 | 14.931 | 0.45038 | -29.9441 | 0 | 78.4333 | 89.9819 | -11.5487 | -90 | 89.9844 | 79.6741 | -79.6897 | -91.2384 | 0
[10 empty] | 35348 | 25.6707 | 13.9575 | 70.0227 | -30.3945 | 55.8992 | 71.2806 | 14.9312 | 0.45014 | -29.9443 | 0 | 78.4336 | 89.9819 | -11.5483 | -90 | 89.9844 | 79.6744 | -79.69 | -91.2384 | 0
[10 empty] | 35349 | 25.6707 | 13.9578 | 70.023 | -30.3945 | 55.8995 | 71.2808 | 14.9314 | 0.44991 | -29.9446 | 0 | 78.4339 | 89.9819 | -11.548 | -90 | 89.9844 | 79.6747 | -79.6903 | -91.2383 | 0
[10 empty] | 35350 | 25.6707 | 13.958 | 70.0232 | -30.3945 | 55.8997 | 71.2811 | 14.9317 | 0.44967 | -29.9448 | 0 | 78.4342 | 89.9819 | -11.5477 | -90 | 89.9844 | 79.675 | -79.6906 | -91.2383 | 0
[10 empty] | 35351 | 25.6707 | 13.9583 | 70.0235 | -30.3945 | 55.9 | 71.2813 | 14.9319 | 0.44943 | -29.9451 | 0 | 78.4345 | 89.9819 | -11.5474 | -90 | 89.9844 | 79.6752 | -79.6909 | -91.2383 | 0
[10 empty] | 35352 | 25.6707 | 13.9585 | 70.0237 | -30.3945 | 55.9002 | 71.2816 | 14.9322 | 0.44919 | -29.9453 | 0 | 78.4349 | 89.9819 | -11.5471 | -90 | 89.9844 | 79.6755 | -79.6912 | -91.2382 | 0
[10 empty] | 35353 | 25.6707 | 13.9587 | 70.024 | -30.3945 | 55.9005 | 71.2818 | 14.9324 | 0.44895 | -29.9456 | 0 | 78.4352 | 89.9819 | -11.5468 | -90 | 89.9844 | 79.6758 | -79.6914 | -91.2382 | 0
[10 empty] | 35354 | 25.6707 | 13.959 | 70.0242 | -30.3945 | 55.9007 | 71.282 | 14.9326 | 0.44872 | -29.9458 | 0 | 78.4355 | 89.9819 | -11.5464 | -90 | 89.9844 | 79.6761 | -79.6917 | -91.2382 | 0
[10 empty] | 35355 | 25.6707 | 13.9592 | 70.0245 | -30.3946 | 55.901 | 71.2823 | 14.9329 | 0.44848 | -29.9461 | 0 | 78.4358 | 89.9819 | -11.5461 | -90 | 89.9844 | 79.6764 | -79.692 | -91.2381 | 0
[10 empty] | 35356 | 25.6707 | 13.9594 | 70.0247 | -30.3946 | 55.9012 | 71.2825 | 14.9331 | 0.44824 | -29.9463 | 0 | 78.4361 | 89.9819 | -11.5458 | -90 | 89.9844 | 79.6767 | -79.6923 | -91.2381 | 0
[10 empty] | 35357 | 25.6707 | 13.9597 | 70.0249 | -30.3946 | 55.9014 | 71.2828 | 14.9333 | 0.448 | -29.9466 | 0 | 78.4364 | 89.9819 | -11.5455 | -90 | 89.9844 | 79.677 | -79.6926 | -91.2381 | 0
[10 empty] | 35358 | 25.6707 | 13.9599 | 70.0252 | -30.3946 | 55.9017 | 71.283 | 14.9336 | 0.44777 | -29.9468 | 0 | 78.4368 | 89.9819 | -11.5452 | -90 | 89.9844 | 79.6772 | -79.6929 | -91.238 | 0
[10 empty] | 35359 | 25.6707 | 13.9601 | 70.0254 | -30.3946 | 55.9019 | 71.2833 | 14.9338 | 0.44753 | -29.9471 | 0 | 78.4371 | 89.9819 | -11.5448 | -90 | 89.9844 | 79.6775 | -79.6932 | -91.238 | 0
[10 empty] | 35360 | 25.6707 | 13.9604 | 70.0257 | -30.3946 | 55.9022 | 71.2835 | 14.9341 | 0.44729 | -29.9473 | 0 | 78.4374 | 89.9819 | -11.5445 | -90 | 89.9844 | 79.6778 | -79.6934 | -91.238 | 0
[10 empty] | 35361 | 25.6707 | 13.9606 | 70.0259 | -30.3946 | 55.9024 | 71.2838 | 14.9343 | 0.44705 | -29.9476 | 0 | 78.4377 | 89.9819 | -11.5442 | -90 | 89.9844 | 79.6781 | -79.6937 | -91.2379 | 0
[10 empty] | 35362 | 25.6707 | 13.9608 | 70.0262 | -30.3946 | 55.9027 | 71.284 | 14.9345 | 0.44682 | -29.9478 | 0 | 78.438 | 89.9819 | -11.5439 | -90 | 89.9844 | 79.6784 | -79.694 | -91.2379 | 0
[10 empty] | 35363 | 25.6707 | 13.9611 | 70.0264 | -30.3946 | 55.9029 | 71.2843 | 14.9348 | 0.44658 | -29.9481 | 0 | 78.4384 | 89.9819 | -11.5436 | -90 | 89.9844 | 79.6787 | -79.6943 | -91.2379 | 0
[10 empty] | 35364 | 25.6707 | 13.9613 | 70.0267 | -30.3946 | 55.9032 | 71.2845 | 14.935 | 0.44634 | -29.9483 | 0 | 78.4387 | 89.9819 | -11.5433 | -90 | 89.9844 | 79.679 | -79.6946 | -91.2378 | 0
[10 empty] | 35365 | 25.6707 | 13.9616 | 70.0269 | -30.3947 | 55.9034 | 71.2847 | 14.9352 | 0.4461 | -29.9486 | 0 | 78.439 | 89.9819 | -11.5429 | -90 | 89.9844 | 79.6792 | -79.6949 | -91.2378 | 0
[10 empty] | 35366 | 25.6707 | 13.9618 | 70.0272 | -30.3947 | 55.9037 | 71.285 | 14.9355 | 0.44586 | -29.9488 | 0 | 78.4393 | 89.9819 | -11.5426 | -90 | 89.9844 | 79.6795 | -79.6952 | -91.2378 | 0
[10 empty] | 35367 | 25.6707 | 13.962 | 70.0274 | -30.3947 | 55.9039 | 71.2852 | 14.9357 | 0.44563 | -29.949 | 0 | 78.4396 | 89.9819 | -11.5423 | -90 | 89.9844 | 79.6798 | -79.6954 | -91.2377 | 0
[10 empty] | 35368 | 25.6707 | 13.9623 | 70.0276 | -30.3947 | 55.9041 | 71.2855 | 14.936 | 0.44539 | -29.9493 | 0 | 78.4399 | 89.9819 | -11.542 | -90 | 89.9844 | 79.6801 | -79.6957 | -91.2377 | 0
[10 empty] | 35369 | 25.6707 | 13.9625 | 70.0279 | -30.3947 | 55.9044 | 71.2857 | 14.9362 | 0.44515 | -29.9495 | 0 | 78.4403 | 89.9819 | -11.5417 | -90 | 89.9844 | 79.6804 | -79.696 | -91.2377 | 0
[10 empty] | 35370 | 25.6707 | 13.9627 | 70.0281 | -30.3947 | 55.9046 | 71.286 | 14.9364 | 0.44491 | -29.9498 | 0 | 78.4406 | 89.9819 | -11.5414 | -90 | 89.9844 | 79.6807 | -79.6963 | -91.2376 | 0
[10 empty] | 35371 | 25.6707 | 13.963 | 70.0284 | -30.3947 | 55.9049 | 71.2862 | 14.9367 | 0.44468 | -29.95 | 0 | 78.4409 | 89.9819 | -11.541 | -90 | 89.9844 | 79.681 | -79.6966 | -91.2376 | 0
[10 empty] | 35372 | 25.6707 | 13.9632 | 70.0286 | -30.3947 | 55.9051 | 71.2865 | 14.9369 | 0.44444 | -29.9503 | 0 | 78.4412 | 89.9819 | -11.5407 | -90 | 89.9844 | 79.6812 | -79.6969 | -91.2376 | 0
[10 empty] | 35373 | 25.6707 | 13.9634 | 70.0289 | -30.3947 | 55.9054 | 71.2867 | 14.9371 | 0.4442 | -29.9505 | 0 | 78.4415 | 89.9819 | -11.5404 | -90 | 89.9844 | 79.6815 | -79.6971 | -91.2375 | 0
[10 empty] | 35374 | 25.6707 | 13.9637 | 70.0291 | -30.3947 | 55.9056 | 71.287 | 14.9374 | 0.44396 | -29.9508 | 0 | 78.4419 | 89.9819 | -11.5401 | -90 | 89.9844 | 79.6818 | -79.6974 | -91.2375 | 0
[10 empty] | 35375 | 25.6707 | 13.9639 | 70.0294 | -30.3948 | 55.9059 | 71.2872 | 14.9376 | 0.44372 | -29.951 | 0 | 78.4422 | 89.9819 | -11.5398 | -90 | 89.9844 | 79.6821 | -79.6977 | -91.2375 | 0
[10 empty] | 35376 | 25.6707 | 13.9641 | 70.0296 | -30.3948 | 55.9061 | 71.2875 | 14.9379 | 0.44349 | -29.9513 | 0 | 78.4425 | 89.9819 | -11.5394 | -90 | 89.9844 | 79.6824 | -79.698 | -91.2375 | 0
[10 empty] | 35377 | 25.6707 | 13.9644 | 70.0299 | -30.3948 | 55.9064 | 71.2877 | 14.9381 | 0.44325 | -29.9515 | 0 | 78.4428 | 89.9819 | -11.5391 | -90 | 89.9844 | 79.6827 | -79.6983 | -91.2374 | 0
[10 empty] | 35378 | 25.6707 | 13.9646 | 70.0301 | -30.3948 | 55.9066 | 71.2879 | 14.9383 | 0.44301 | -29.9518 | 0 | 78.4431 | 89.9819 | -11.5388 | -90 | 89.9844 | 79.6829 | -79.6986 | -91.2374 | 0
[10 empty] | 35379 | 25.6707 | 13.9649 | 70.0303 | -30.3948 | 55.9068 | 71.2882 | 14.9386 | 0.44277 | -29.952 | 0 | 78.4434 | 89.9819 | -11.5385 | -90 | 89.9844 | 79.6832 | -79.6989 | -91.2374 | 0
[10 empty] | 35380 | 25.6707 | 13.9651 | 70.0306 | -30.3948 | 55.9071 | 71.2884 | 14.9388 | 0.44254 | -29.9523 | 0 | 78.4438 | 89.9819 | -11.5382 | -90 | 89.9844 | 79.6835 | -79.6991 | -91.2373 | 0
[10 empty] | 35381 | 25.6707 | 13.9653 | 70.0308 | -30.3948 | 55.9073 | 71.2887 | 14.939 | 0.4423 | -29.9525 | 0 | 78.4441 | 89.9819 | -11.5379 | -90 | 89.9844 | 79.6838 | -79.6994 | -91.2373 | 0
[10 empty] | 35382 | 25.6707 | 13.9656 | 70.0311 | -30.3948 | 55.9076 | 71.2889 | 14.9393 | 0.44206 | -29.9528 | 0 | 78.4444 | 89.9819 | -11.5375 | -90 | 89.9844 | 79.6841 | -79.6997 | -91.2373 | 0
[10 empty] | 35383 | 25.6707 | 13.9658 | 70.0313 | -30.3948 | 55.9078 | 71.2892 | 14.9395 | 0.44182 | -29.953 | 0 | 78.4447 | 89.9819 | -11.5372 | -90 | 89.9844 | 79.6844 | -79.7 | -91.2372 | 0
[10 empty] | 35384 | 25.6707 | 13.966 | 70.0316 | -30.3948 | 55.9081 | 71.2894 | 14.9398 | 0.44159 | -29.9533 | 0 | 78.445 | 89.9819 | -11.5369 | -90 | 89.9844 | 79.6847 | -79.7003 | -91.2372 | 0
[10 empty] | 35385 | 25.6707 | 13.9663 | 70.0318 | -30.3949 | 55.9083 | 71.2897 | 14.94 | 0.44135 | -29.9535 | 0 | 78.4453 | 89.9819 | -11.5366 | -90 | 89.9844 | 79.6849 | -79.7006 | -91.2372 | 0
[10 empty] | 35386 | 25.6707 | 13.9665 | 70.0321 | -30.3949 | 55.9086 | 71.2899 | 14.9402 | 0.44111 | -29.9538 | 0 | 78.4457 | 89.9819 | -11.5363 | -90 | 89.9844 | 79.6852 | -79.7009 | -91.2371 | 0
[10 empty] | 35387 | 25.6707 | 13.9667 | 70.0323 | -30.3949 | 55.9088 | 71.2902 | 14.9405 | 0.44087 | -29.954 | 0 | 78.446 | 89.9819 | -11.536 | -90 | 89.9844 | 79.6855 | -79.7011 | -91.2371 | 0
[10 empty] | 35388 | 25.6707 | 13.967 | 70.0326 | -30.3949 | 55.9091 | 71.2904 | 14.9407 | 0.44064 | -29.9542 | 0 | 78.4463 | 89.9819 | -11.5356 | -90 | 89.9844 | 79.6858 | -79.7014 | -91.2371 | 0
[10 empty] | 35389 | 25.6707 | 13.9672 | 70.0328 | -30.3949 | 55.9093 | 71.2906 | 14.9409 | 0.4404 | -29.9545 | 0 | 78.4466 | 89.9819 | -11.5353 | -90 | 89.9844 | 79.6861 | -79.7017 | -91.237 | 0
[10 empty] | 35390 | 25.6707 | 13.9674 | 70.033 | -30.3949 | 55.9095 | 71.2909 | 14.9412 | 0.44016 | -29.9547 | 0 | 78.4469 | 89.9819 | -11.535 | -90 | 89.9844 | 79.6864 | -79.702 | -91.237 | 0
[10 empty] | 35391 | 25.6707 | 13.9677 | 70.0333 | -30.3949 | 55.9098 | 71.2911 | 14.9414 | 0.43992 | -29.955 | 0 | 78.4473 | 89.9819 | -11.5347 | -90 | 89.9844 | 79.6867 | -79.7023 | -91.237 | 0
[10 empty] | 35392 | 25.6707 | 13.9679 | 70.0335 | -30.3949 | 55.91 | 71.2914 | 14.9417 | 0.43969 | -29.9552 | 0 | 78.4476 | 89.9819 | -11.5344 | -90 | 89.9844 | 79.6869 | -79.7026 | -91.2369 | 0
[10 empty] | 35393 | 25.6707 | 13.9682 | 70.0338 | -30.3949 | 55.9103 | 71.2916 | 14.9419 | 0.43945 | -29.9555 | 0 | 78.4479 | 89.9819 | -11.5341 | -90 | 89.9844 | 79.6872 | -79.7028 | -91.2369 | 0
[10 empty] | 35394 | 25.6707 | 13.9684 | 70.034 | -30.3949 | 55.9105 | 71.2919 | 14.9421 | 0.43921 | -29.9557 | 0 | 78.4482 | 89.9819 | -11.5337 | -90 | 89.9844 | 79.6875 | -79.7031 | -91.2369 | 0
[10 empty] | 35395 | 25.6707 | 13.9686 | 70.0343 | -30.3949 | 55.9108 | 71.2921 | 14.9424 | 0.43897 | -29.956 | 0 | 78.4485 | 89.9819 | -11.5334 | -90 | 89.9844 | 79.6878 | -79.7034 | -91.2368 | 0
[10 empty] | 35396 | 25.6707 | 13.9689 | 70.0345 | -30.395 | 55.911 | 71.2924 | 14.9426 | 0.43874 | -29.9562 | 0 | 78.4488 | 89.9819 | -11.5331 | -90 | 89.9844 | 79.6881 | -79.7037 | -91.2368 | 0
[10 empty] | 35397 | 25.6707 | 13.9691 | 70.0348 | -30.395 | 55.9113 | 71.2926 | 14.9428 | 0.4385 | -29.9565 | 0 | 78.4492 | 89.9819 | -11.5328 | -90 | 89.9844 | 79.6884 | -79.704 | -91.2368 | 0
[10 empty] | 35398 | 25.6707 | 13.9693 | 70.035 | -30.395 | 55.9115 | 71.2929 | 14.9431 | 0.43826 | -29.9567 | 0 | 78.4495 | 89.9819 | -11.5325 | -90 | 89.9844 | 79.6887 | -79.7043 | -91.2367 | 0
[10 empty] | 35399 | 25.6707 | 13.9696 | 70.0353 | -30.395 | 55.9118 | 71.2931 | 14.9433 | 0.43802 | -29.957 | 0 | 78.4498 | 89.9819 | -11.5322 | -90 | 89.9844 | 79.6889 | -79.7046 | -91.2367 | 0
[10 empty] | 35400 | 25.6707 | 13.9698 | 70.0355 | -30.395 | 55.912 | 71.2933 | 14.9436 | 0.43779 | -29.9572 | 0 | 78.4501 | 89.9819 | -11.5318 | -90 | 89.9844 | 79.6892 | -79.7048 | -91.2367 | 0
[10 empty] | 35401 | 25.6707 | 13.97 | 70.0357 | -30.395 | 55.9122 | 71.2936 | 14.9438 | 0.43755 | -29.9575 | 0 | 78.4504 | 89.982 | -11.5315 | -90 | 89.9844 | 79.6895 | -79.7051 | -91.2366 | 0
[10 empty] | 35402 | 25.6707 | 13.9703 | 70.036 | -30.395 | 55.9125 | 71.2938 | 14.944 | 0.43731 | -29.9577 | 0 | 78.4507 | 89.982 | -11.5312 | -90 | 89.9844 | 79.6898 | -79.7054 | -91.2366 | 0
[10 empty] | 35403 | 25.6707 | 13.9705 | 70.0362 | -30.395 | 55.9127 | 71.2941 | 14.9443 | 0.43707 | -29.958 | 0 | 78.4511 | 89.982 | -11.5309 | -90 | 89.9844 | 79.6901 | -79.7057 | -91.2366 | 0
[10 empty] | 35404 | 25.6707 | 13.9707 | 70.0365 | -30.395 | 55.913 | 71.2943 | 14.9445 | 0.43684 | -29.9582 | 0 | 78.4514 | 89.982 | -11.5306 | -90 | 89.9844 | 79.6904 | -79.706 | -91.2365 | 0
[10 empty] | 35405 | 25.6707 | 13.971 | 70.0367 | -30.395 | 55.9132 | 71.2946 | 14.9447 | 0.4366 | -29.9584 | 0 | 78.4517 | 89.982 | -11.5303 | -90 | 89.9844 | 79.6906 | -79.7063 | -91.2365 | 0
[10 empty] | 35406 | 25.6707 | 13.9712 | 70.037 | -30.3951 | 55.9135 | 71.2948 | 14.945 | 0.43636 | -29.9587 | 0 | 78.452 | 89.982 | -11.5299 | -90 | 89.9844 | 79.6909 | -79.7065 | -91.2365 | 0
[10 empty] | 35407 | 25.6707 | 13.9715 | 70.0372 | -30.3951 | 55.9137 | 71.2951 | 14.9452 | 0.43612 | -29.9589 | 0 | 78.4523 | 89.982 | -11.5296 | -90 | 89.9844 | 79.6912 | -79.7068 | -91.2364 | 0
[10 empty] | 35408 | 25.6707 | 13.9717 | 70.0375 | -30.3951 | 55.914 | 71.2953 | 14.9455 | 0.43589 | -29.9592 | 0 | 78.4527 | 89.982 | -11.5293 | -90 | 89.9844 | 79.6915 | -79.7071 | -91.2364 | 0
[10 empty] | 35409 | 25.6707 | 13.9719 | 70.0377 | -30.3951 | 55.9142 | 71.2955 | 14.9457 | 0.43565 | -29.9594 | 0 | 78.453 | 89.982 | -11.529 | -90 | 89.9844 | 79.6918 | -79.7074 | -91.2364 | 0
[10 empty] | 35410 | 25.6707 | 13.9722 | 70.0379 | -30.3951 | 55.9145 | 71.2958 | 14.9459 | 0.43541 | -29.9597 | 0 | 78.4533 | 89.982 | -11.5287 | -90 | 89.9844 | 79.6921 | -79.7077 | -91.2363 | 0
[10 empty] | 35411 | 25.6707 | 13.9724 | 70.0382 | -30.3951 | 55.9147 | 71.296 | 14.9462 | 0.43517 | -29.9599 | 0 | 78.4536 | 89.982 | -11.5284 | -90 | 89.9844 | 79.6924 | -79.708 | -91.2363 | 0
[10 empty] | 35412 | 25.6707 | 13.9726 | 70.0384 | -30.3951 | 55.9149 | 71.2963 | 14.9464 | 0.43494 | -29.9602 | 0 | 78.4539 | 89.982 | -11.528 | -90 | 89.9844 | 79.6926 | -79.7082 | -91.2363 | 0
[10 empty] | 35413 | 25.6707 | 13.9729 | 70.0387 | -30.3951 | 55.9152 | 71.2965 | 14.9466 | 0.4347 | -29.9604 | 0 | 78.4542 | 89.982 | -11.5277 | -90 | 89.9844 | 79.6929 | -79.7085 | -91.2363 | 0
[10 empty] | 35414 | 25.6707 | 13.9731 | 70.0389 | -30.3951 | 55.9154 | 71.2968 | 14.9469 | 0.43446 | -29.9607 | 0 | 78.4546 | 89.982 | -11.5274 | -90 | 89.9844 | 79.6932 | -79.7088 | -91.2362 | 0
[10 empty] | 35415 | 25.6707 | 13.9733 | 70.0392 | -30.3951 | 55.9157 | 71.297 | 14.9471 | 0.43422 | -29.9609 | 0 | 78.4549 | 89.982 | -11.5271 | -90 | 89.9844 | 79.6935 | -79.7091 | -91.2362 | 0
[10 empty] | 35416 | 25.6707 | 13.9736 | 70.0394 | -30.3952 | 55.9159 | 71.2973 | 14.9474 | 0.43399 | -29.9612 | 0 | 78.4552 | 89.982 | -11.5268 | -90 | 89.9844 | 79.6938 | -79.7094 | -91.2362 | 0
[10 empty] | 35417 | 25.6707 | 13.9738 | 70.0397 | -30.3952 | 55.9162 | 71.2975 | 14.9476 | 0.43375 | -29.9614 | 0 | 78.4555 | 89.982 | -11.5265 | -90 | 89.9844 | 79.6941 | -79.7097 | -91.2361 | 0
[10 empty] | 35418 | 25.6707 | 13.974 | 70.0399 | -30.3952 | 55.9164 | 71.2978 | 14.9478 | 0.43351 | -29.9617 | 0 | 78.4558 | 89.982 | -11.5261 | -90 | 89.9844 | 79.6944 | -79.71 | -91.2361 | 0
[10 empty] | 35419 | 25.6707 | 13.9743 | 70.0402 | -30.3952 | 55.9167 | 71.298 | 14.9481 | 0.43327 | -29.9619 | 0 | 78.4561 | 89.982 | -11.5258 | -90 | 89.9844 | 79.6946 | -79.7102 | -91.2361 | 0
[10 empty] | 35420 | 25.6707 | 13.9745 | 70.0404 | -30.3952 | 55.9169 | 71.2982 | 14.9483 | 0.43304 | -29.9622 | 0 | 78.4565 | 89.982 | -11.5255 | -90 | 89.9844 | 79.6949 | -79.7105 | -91.236 | 0
[10 empty] | 35421 | 25.6707 | 13.9747 | 70.0406 | -30.3952 | 55.9172 | 71.2985 | 14.9485 | 0.4328 | -29.9624 | 0 | 78.4568 | 89.982 | -11.5252 | -90 | 89.9844 | 79.6952 | -79.7108 | -91.236 | 0
[10 empty] | 35422 | 25.6707 | 13.975 | 70.0409 | -30.3952 | 55.9174 | 71.2987 | 14.9488 | 0.43256 | -29.9627 | 0 | 78.4571 | 89.982 | -11.5249 | -90 | 89.9844 | 79.6955 | -79.7111 | -91.236 | 0
[10 empty] | 35423 | 25.6707 | 13.9752 | 70.0411 | -30.3952 | 55.9176 | 71.299 | 14.949 | 0.43232 | -29.9629 | 0 | 78.4574 | 89.982 | -11.5246 | -90 | 89.9844 | 79.6958 | -79.7114 | -91.2359 | 0
[10 empty] | 35424 | 25.6707 | 13.9755 | 70.0414 | -30.3952 | 55.9179 | 71.2992 | 14.9493 | 0.43209 | -29.9631 | 0 | 78.4577 | 89.982 | -11.5242 | -90 | 89.9844 | 79.6961 | -79.7117 | -91.2359 | 0
[10 empty] | 35425 | 25.6707 | 13.9757 | 70.0416 | -30.3952 | 55.9181 | 71.2995 | 14.9495 | 0.43185 | -29.9634 | 0 | 78.458 | 89.982 | -11.5239 | -90 | 89.9844 | 79.6963 | -79.7119 | -91.2359 | 0
[10 empty] | 35426 | 25.6707 | 13.9759 | 70.0419 | -30.3953 | 55.9184 | 71.2997 | 14.9497 | 0.43161 | -29.9636 | 0 | 78.4584 | 89.982 | -11.5236 | -90 | 89.9844 | 79.6966 | -79.7122 | -91.2358 | 0
[10 empty] | 35427 | 25.6707 | 13.9762 | 70.0421 | -30.3953 | 55.9186 | 71.3 | 14.95 | 0.43138 | -29.9639 | 0 | 78.4587 | 89.982 | -11.5233 | -90 | 89.9844 | 79.6969 | -79.7125 | -91.2358 | 0
[10 empty] | 35428 | 25.6707 | 13.9764 | 70.0424 | -30.3953 | 55.9189 | 71.3002 | 14.9502 | 0.43114 | -29.9641 | 0 | 78.459 | 89.982 | -11.523 | -90 | 89.9844 | 79.6972 | -79.7128 | -91.2358 | 0
[10 empty] | 35429 | 25.6707 | 13.9766 | 70.0426 | -30.3953 | 55.9191 | 71.3005 | 14.9504 | 0.4309 | -29.9644 | 0 | 78.4593 | 89.982 | -11.5227 | -90 | 89.9844 | 79.6975 | -79.7131 | -91.2357 | 0
[10 empty] | 35430 | 25.6707 | 13.9769 | 70.0429 | -30.3953 | 55.9194 | 71.3007 | 14.9507 | 0.43066 | -29.9646 | 0 | 78.4596 | 89.982 | -11.5223 | -90 | 89.9844 | 79.6978 | -79.7134 | -91.2357 | 0
[10 empty] | 35431 | 25.6707 | 13.9771 | 70.0431 | -30.3953 | 55.9196 | 71.3009 | 14.9509 | 0.43043 | -29.9649 | 0 | 78.4599 | 89.982 | -11.522 | -90 | 89.9844 | 79.6981 | -79.7137 | -91.2357 | 0
[10 empty] | 35432 | 25.6707 | 13.9773 | 70.0433 | -30.3953 | 55.9198 | 71.3012 | 14.9512 | 0.43019 | -29.9651 | 0 | 78.4603 | 89.982 | -11.5217 | -90 | 89.9844 | 79.6983 | -79.7139 | -91.2356 | 0
[10 empty] | 35433 | 25.6707 | 13.9776 | 70.0436 | -30.3953 | 55.9201 | 71.3014 | 14.9514 | 0.42995 | -29.9654 | 0 | 78.4606 | 89.982 | -11.5214 | -90 | 89.9844 | 79.6986 | -79.7142 | -91.2356 | 0
[10 empty] | 35434 | 25.6707 | 13.9778 | 70.0438 | -30.3953 | 55.9203 | 71.3017 | 14.9516 | 0.42971 | -29.9656 | 0 | 78.4609 | 89.982 | -11.5211 | -90 | 89.9844 | 79.6989 | -79.7145 | -91.2356 | 0
[10 empty] | 35435 | 25.6707 | 13.978 | 70.0441 | -30.3953 | 55.9206 | 71.3019 | 14.9519 | 0.42948 | -29.9659 | 0 | 78.4612 | 89.982 | -11.5208 | -90 | 89.9844 | 79.6992 | -79.7148 | -91.2355 | 0
[10 empty] | 35436 | 25.6707 | 13.9783 | 70.0443 | -30.3953 | 55.9208 | 71.3022 | 14.9521 | 0.42924 | -29.9661 | 0 | 78.4615 | 89.982 | -11.5204 | -90 | 89.9844 | 79.6995 | -79.7151 | -91.2355 | 0
[10 empty] | 35437 | 25.6707 | 13.9785 | 70.0446 | -30.3954 | 55.9211 | 71.3024 | 14.9523 | 0.429 | -29.9664 | 0 | 78.4618 | 89.982 | -11.5201 | -90 | 89.9844 | 79.6998 | -79.7154 | -91.2355 | 0
[10 empty] | 35438 | 25.6707 | 13.9787 | 70.0448 | -30.3954 | 55.9213 | 71.3027 | 14.9526 | 0.42876 | -29.9666 | 0 | 78.4622 | 89.982 | -11.5198 | -90 | 89.9844 | 79.7 | -79.7156 | -91.2354 | 0
[10 empty] | 35439 | 25.6707 | 13.979 | 70.0451 | -30.3954 | 55.9216 | 71.3029 | 14.9528 | 0.42853 | -29.9669 | 0 | 78.4625 | 89.982 | -11.5195 | -90 | 89.9844 | 79.7003 | -79.7159 | -91.2354 | 0
[10 empty] | 35440 | 25.6707 | 13.9792 | 70.0453 | -30.3954 | 55.9218 | 71.3032 | 14.9531 | 0.42829 | -29.9671 | 0 | 78.4628 | 89.982 | -11.5192 | -90 | 89.9844 | 79.7006 | -79.7162 | -91.2354 | 0
[10 empty] | 35441 | 25.6707 | 13.9795 | 70.0455 | -30.3954 | 55.9221 | 71.3034 | 14.9533 | 0.42805 | -29.9673 | 0 | 78.4631 | 89.982 | -11.5189 | -90 | 89.9844 | 79.7009 | -79.7165 | -91.2353 | 0
[10 empty] | 35442 | 25.6707 | 13.9797 | 70.0458 | -30.3954 | 55.9223 | 71.3036 | 14.9535 | 0.42782 | -29.9676 | 0 | 78.4634 | 89.982 | -11.5185 | -90 | 89.9844 | 79.7012 | -79.7168 | -91.2353 | 0
[10 empty] | 35443 | 25.6707 | 13.9799 | 70.046 | -30.3954 | 55.9225 | 71.3039 | 14.9538 | 0.42758 | -29.9678 | 0 | 78.4637 | 89.982 | -11.5182 | -90 | 89.9844 | 79.7015 | -79.7171 | -91.2353 | 0
[10 empty] | 35444 | 25.6707 | 13.9802 | 70.0463 | -30.3954 | 55.9228 | 71.3041 | 14.954 | 0.42734 | -29.9681 | 0 | 78.4641 | 89.982 | -11.5179 | -90 | 89.9844 | 79.7017 | -79.7173 | -91.2352 | 0
[10 empty] | 35445 | 25.6707 | 13.9804 | 70.0465 | -30.3954 | 55.923 | 71.3044 | 14.9542 | 0.4271 | -29.9683 | 0 | 78.4644 | 89.982 | -11.5176 | -90 | 89.9844 | 79.702 | -79.7176 | -91.2352 | 0
[10 empty] | 35446 | 25.6707 | 13.9806 | 70.0468 | -30.3954 | 55.9233 | 71.3046 | 14.9545 | 0.42687 | -29.9686 | 0 | 78.4647 | 89.982 | -11.5173 | -90 | 89.9844 | 79.7023 | -79.7179 | -91.2352 | 0
[10 empty] | 35447 | 25.6707 | 13.9809 | 70.047 | -30.3955 | 55.9235 | 71.3049 | 14.9547 | 0.42663 | -29.9688 | 0 | 78.465 | 89.982 | -11.517 | -90 | 89.9844 | 79.7026 | -79.7182 | -91.2352 | 0
[10 empty] | 35448 | 25.6707 | 13.9811 | 70.0473 | -30.3955 | 55.9238 | 71.3051 | 14.955 | 0.42639 | -29.9691 | 0 | 78.4653 | 89.982 | -11.5166 | -90 | 89.9844 | 79.7029 | -79.7185 | -91.2351 | 0
[10 empty] | 35449 | 25.6707 | 13.9813 | 70.0475 | -30.3955 | 55.924 | 71.3054 | 14.9552 | 0.42616 | -29.9693 | 0 | 78.4656 | 89.982 | -11.5163 | -90 | 89.9844 | 79.7032 | -79.7188 | -91.2351 | 0
[10 empty] | 35450 | 25.6707 | 13.9816 | 70.0478 | -30.3955 | 55.9243 | 71.3056 | 14.9554 | 0.42592 | -29.9696 | 0 | 78.466 | 89.982 | -11.516 | -90 | 89.9844 | 79.7035 | -79.719 | -91.2351 | 0
[10 empty] | 35451 | 25.6707 | 13.9818 | 70.048 | -30.3955 | 55.9245 | 71.3058 | 14.9557 | 0.42568 | -29.9698 | 0 | 78.4663 | 89.982 | -11.5157 | -90 | 89.9844 | 79.7037 | -79.7193 | -91.235 | 0
[10 empty] | 35452 | 25.6707 | 13.982 | 70.0482 | -30.3955 | 55.9247 | 71.3061 | 14.9559 | 0.42544 | -29.9701 | 0 | 78.4666 | 89.982 | -11.5154 | -90 | 89.9844 | 79.704 | -79.7196 | -91.235 | 0
[10 empty] | 35453 | 25.6707 | 13.9823 | 70.0485 | -30.3955 | 55.925 | 71.3063 | 14.9561 | 0.42521 | -29.9703 | 0 | 78.4669 | 89.982 | -11.5151 | -90 | 89.9844 | 79.7043 | -79.7199 | -91.235 | 0
[10 empty] | 35454 | 25.6707 | 13.9825 | 70.0487 | -30.3955 | 55.9252 | 71.3066 | 14.9564 | 0.42497 | -29.9706 | 0 | 78.4672 | 89.982 | -11.5147 | -90 | 89.9844 | 79.7046 | -79.7202 | -91.2349 | 0
[10 empty] | 35455 | 25.6707 | 13.9827 | 70.049 | -30.3955 | 55.9255 | 71.3068 | 14.9566 | 0.42473 | -29.9708 | 0 | 78.4675 | 89.982 | -11.5144 | -90 | 89.9844 | 79.7049 | -79.7205 | -91.2349 | 0
[10 empty] | 35456 | 25.6707 | 13.983 | 70.0492 | -30.3955 | 55.9257 | 71.3071 | 14.9568 | 0.4245 | -29.971 | 0 | 78.4679 | 89.982 | -11.5141 | -90 | 89.9844 | 79.7052 | -79.7207 | -91.2349 | 0
[10 empty] | 35457 | 25.6707 | 13.9832 | 70.0495 | -30.3956 | 55.926 | 71.3073 | 14.9571 | 0.42426 | -29.9713 | 0 | 78.4682 | 89.982 | -11.5138 | -90 | 89.9844 | 79.7054 | -79.721 | -91.2348 | 0
[10 empty] | 35458 | 25.6707 | 13.9835 | 70.0497 | -30.3956 | 55.9262 | 71.3076 | 14.9573 | 0.42402 | -29.9715 | 0 | 78.4685 | 89.982 | -11.5135 | -90 | 89.9844 | 79.7057 | -79.7213 | -91.2348 | 0
[10 empty] | 35459 | 25.6707 | 13.9837 | 70.05 | -30.3956 | 55.9265 | 71.3078 | 14.9576 | 0.42378 | -29.9718 | 0 | 78.4688 | 89.982 | -11.5132 | -90 | 89.9844 | 79.706 | -79.7216 | -91.2348 | 0
[10 empty] | 35460 | 25.6707 | 13.9839 | 70.0502 | -30.3956 | 55.9267 | 71.3081 | 14.9578 | 0.42355 | -29.972 | 0 | 78.4691 | 89.982 | -11.5128 | -90 | 89.9844 | 79.7063 | -79.7219 | -91.2347 | 0
[10 empty] | 35461 | 25.6707 | 13.9842 | 70.0504 | -30.3956 | 55.927 | 71.3083 | 14.958 | 0.42331 | -29.9723 | 0 | 78.4694 | 89.982 | -11.5125 | -90 | 89.9844 | 79.7066 | -79.7222 | -91.2347 | 0
[10 empty] | 35462 | 25.6707 | 13.9844 | 70.0507 | -30.3956 | 55.9272 | 71.3085 | 14.9583 | 0.42307 | -29.9725 | 0 | 78.4698 | 89.982 | -11.5122 | -90 | 89.9844 | 79.7069 | -79.7224 | -91.2347 | 0
[10 empty] | 35463 | 25.6707 | 13.9846 | 70.0509 | -30.3956 | 55.9274 | 71.3088 | 14.9585 | 0.42284 | -29.9728 | 0 | 78.4701 | 89.982 | -11.5119 | -90 | 89.9844 | 79.7071 | -79.7227 | -91.2346 | 0
[10 empty] | 35464 | 25.6707 | 13.9849 | 70.0512 | -30.3956 | 55.9277 | 71.309 | 14.9587 | 0.4226 | -29.973 | 0 | 78.4704 | 89.982 | -11.5116 | -90 | 89.9844 | 79.7074 | -79.723 | -91.2346 | 0
[10 empty] | 35465 | 25.6707 | 13.9851 | 70.0514 | -30.3956 | 55.9279 | 71.3093 | 14.959 | 0.42236 | -29.9733 | 0 | 78.4707 | 89.982 | -11.5113 | -90 | 89.9844 | 79.7077 | -79.7233 | -91.2346 | 0
[10 empty] | 35466 | 25.6707 | 13.9853 | 70.0517 | -30.3956 | 55.9282 | 71.3095 | 14.9592 | 0.42212 | -29.9735 | 0 | 78.471 | 89.982 | -11.511 | -90 | 89.9844 | 79.708 | -79.7236 | -91.2345 | 0
[10 empty] | 35467 | 25.6707 | 13.9856 | 70.0519 | -30.3957 | 55.9284 | 71.3098 | 14.9595 | 0.42189 | -29.9738 | 0 | 78.4713 | 89.982 | -11.5106 | -90 | 89.9844 | 79.7083 | -79.7239 | -91.2345 | 0
[10 empty] | 35468 | 25.6707 | 13.9858 | 70.0522 | -30.3957 | 55.9287 | 71.31 | 14.9597 | 0.42165 | -29.974 | 0 | 78.4717 | 89.982 | -11.5103 | -90 | 89.9844 | 79.7086 | -79.7242 | -91.2345 | 0
[10 empty] | 35469 | 25.6707 | 13.986 | 70.0524 | -30.3957 | 55.9289 | 71.3103 | 14.9599 | 0.42141 | -29.9743 | 0 | 78.472 | 89.982 | -11.51 | -90 | 89.9844 | 79.7089 | -79.7244 | -91.2344 | 0
[10 empty] | 35470 | 25.6707 | 13.9863 | 70.0526 | -30.3957 | 55.9292 | 71.3105 | 14.9602 | 0.42118 | -29.9745 | 0 | 78.4723 | 89.982 | -11.5097 | -90 | 89.9844 | 79.7091 | -79.7247 | -91.2344 | 0
[10 empty] | 35471 | 25.6707 | 13.9865 | 70.0529 | -30.3957 | 55.9294 | 71.3107 | 14.9604 | 0.42094 | -29.9748 | 0 | 78.4726 | 89.982 | -11.5094 | -90 | 89.9844 | 79.7094 | -79.725 | -91.2344 | 0
[10 empty] | 35472 | 25.6707 | 13.9867 | 70.0531 | -30.3957 | 55.9296 | 71.311 | 14.9606 | 0.4207 | -29.975 | 0 | 78.4729 | 89.982 | -11.5091 | -90 | 89.9844 | 79.7097 | -79.7253 | -91.2343 | 0
[10 empty] | 35473 | 25.6707 | 13.987 | 70.0534 | -30.3957 | 55.9299 | 71.3112 | 14.9609 | 0.42046 | -29.9752 | 0 | 78.4732 | 89.982 | -11.5087 | -90 | 89.9844 | 79.71 | -79.7256 | -91.2343 | 0
[10 empty] | 35474 | 25.6707 | 13.9872 | 70.0536 | -30.3957 | 55.9301 | 71.3115 | 14.9611 | 0.42023 | -29.9755 | 0 | 78.4736 | 89.982 | -11.5084 | -90 | 89.9844 | 79.7103 | -79.7259 | -91.2343 | 0
[10 empty] | 35475 | 25.6707 | 13.9875 | 70.0539 | -30.3957 | 55.9304 | 71.3117 | 14.9614 | 0.41999 | -29.9757 | 0 | 78.4739 | 89.982 | -11.5081 | -90 | 89.9844 | 79.7106 | -79.7261 | -91.2342 | 0
[10 empty] | 35476 | 25.6707 | 13.9877 | 70.0541 | -30.3957 | 55.9306 | 71.312 | 14.9616 | 0.41975 | -29.976 | 0 | 78.4742 | 89.982 | -11.5078 | -90 | 89.9844 | 79.7108 | -79.7264 | -91.2342 | 0
[10 empty] | 35477 | 25.6707 | 13.9879 | 70.0544 | -30.3957 | 55.9309 | 71.3122 | 14.9618 | 0.41952 | -29.9762 | 0 | 78.4745 | 89.982 | -11.5075 | -90 | 89.9844 | 79.7111 | -79.7267 | -91.2342 | 0
[10 empty] | 35478 | 25.6707 | 13.9882 | 70.0546 | -30.3958 | 55.9311 | 71.3125 | 14.9621 | 0.41928 | -29.9765 | 0 | 78.4748 | 89.982 | -11.5072 | -90 | 89.9844 | 79.7114 | -79.727 | -91.2341 | 0
[10 empty] | 35479 | 25.6707 | 13.9884 | 70.0549 | -30.3958 | 55.9314 | 71.3127 | 14.9623 | 0.41904 | -29.9767 | 0 | 78.4751 | 89.982 | -11.5068 | -90 | 89.9844 | 79.7117 | -79.7273 | -91.2341 | 0
[10 empty] | 35480 | 25.6707 | 13.9886 | 70.0551 | -30.3958 | 55.9316 | 71.3129 | 14.9625 | 0.41881 | -29.977 | 0 | 78.4755 | 89.982 | -11.5065 | -90 | 89.9844 | 79.712 | -79.7276 | -91.2341 | 0
[10 empty] | 35481 | 25.6707 | 13.9889 | 70.0553 | -30.3958 | 55.9319 | 71.3132 | 14.9628 | 0.41857 | -29.9772 | 0 | 78.4758 | 89.982 | -11.5062 | -90 | 89.9844 | 79.7123 | -79.7278 | -91.2341 | 0
[10 empty] | 35482 | 25.6707 | 13.9891 | 70.0556 | -30.3958 | 55.9321 | 71.3134 | 14.963 | 0.41833 | -29.9775 | 0 | 78.4761 | 89.982 | -11.5059 | -90 | 89.9844 | 79.7125 | -79.7281 | -91.234 | 0
[10 empty] | 35483 | 25.6707 | 13.9893 | 70.0558 | -30.3958 | 55.9323 | 71.3137 | 14.9632 | 0.41809 | -29.9777 | 0 | 78.4764 | 89.982 | -11.5056 | -90 | 89.9844 | 79.7128 | -79.7284 | -91.234 | 0
[10 empty] | 35484 | 25.6707 | 13.9896 | 70.0561 | -30.3958 | 55.9326 | 71.3139 | 14.9635 | 0.41786 | -29.978 | 0 | 78.4767 | 89.982 | -11.5053 | -90 | 89.9844 | 79.7131 | -79.7287 | -91.234 | 0
[10 empty] | 35485 | 25.6707 | 13.9898 | 70.0563 | -30.3958 | 55.9328 | 71.3142 | 14.9637 | 0.41762 | -29.9782 | 0 | 78.477 | 89.982 | -11.505 | -90 | 89.9844 | 79.7134 | -79.729 | -91.2339 | 0
[10 empty] | 35486 | 25.6707 | 13.99 | 70.0566 | -30.3958 | 55.9331 | 71.3144 | 14.964 | 0.41738 | -29.9785 | 0 | 78.4774 | 89.982 | -11.5046 | -90 | 89.9844 | 79.7137 | -79.7293 | -91.2339 | 0
[10 empty] | 35487 | 25.6707 | 13.9903 | 70.0568 | -30.3958 | 55.9333 | 71.3147 | 14.9642 | 0.41715 | -29.9787 | 0 | 78.4777 | 89.982 | -11.5043 | -90 | 89.9844 | 79.714 | -79.7295 | -91.2339 | 0
[10 empty] | 35488 | 25.6707 | 13.9905 | 70.0571 | -30.3959 | 55.9336 | 71.3149 | 14.9644 | 0.41691 | -29.9789 | 0 | 78.478 | 89.982 | -11.504 | -90 | 89.9844 | 79.7142 | -79.7298 | -91.2338 | 0
[10 empty] | 35489 | 25.6707 | 13.9907 | 70.0573 | -30.3959 | 55.9338 | 71.3152 | 14.9647 | 0.41667 | -29.9792 | 0 | 78.4783 | 89.982 | -11.5037 | -90 | 89.9844 | 79.7145 | -79.7301 | -91.2338 | 0
[10 empty] | 35490 | 25.6707 | 13.991 | 70.0575 | -30.3959 | 55.9341 | 71.3154 | 14.9649 | 0.41644 | -29.9794 | 0 | 78.4786 | 89.982 | -11.5034 | -90 | 89.9844 | 79.7148 | -79.7304 | -91.2338 | 0
[10 empty] | 35491 | 25.6707 | 13.9912 | 70.0578 | -30.3959 | 55.9343 | 71.3156 | 14.9651 | 0.4162 | -29.9797 | 0 | 78.4789 | 89.982 | -11.5031 | -90 | 89.9844 | 79.7151 | -79.7307 | -91.2337 | 0
[10 empty] | 35492 | 25.6707 | 13.9914 | 70.058 | -30.3959 | 55.9345 | 71.3159 | 14.9654 | 0.41596 | -29.9799 | 0 | 78.4793 | 89.982 | -11.5027 | -90 | 89.9844 | 79.7154 | -79.731 | -91.2337 | 0
[10 empty] | 35493 | 25.6707 | 13.9917 | 70.0583 | -30.3959 | 55.9348 | 71.3161 | 14.9656 | 0.41572 | -29.9802 | 0 | 78.4796 | 89.982 | -11.5024 | -90 | 89.9844 | 79.7157 | -79.7312 | -91.2337 | 0
[10 empty] | 35494 | 25.6707 | 13.9919 | 70.0585 | -30.3959 | 55.935 | 71.3164 | 14.9659 | 0.41549 | -29.9804 | 0 | 78.4799 | 89.982 | -11.5021 | -90 | 89.9844 | 79.7159 | -79.7315 | -91.2336 | 0
[10 empty] | 35495 | 25.6707 | 13.9922 | 70.0588 | -30.3959 | 55.9353 | 71.3166 | 14.9661 | 0.41525 | -29.9807 | 0 | 78.4802 | 89.982 | -11.5018 | -90 | 89.9844 | 79.7162 | -79.7318 | -91.2336 | 0
[10 empty] | 35496 | 25.6707 | 13.9924 | 70.059 | -30.3959 | 55.9355 | 71.3169 | 14.9663 | 0.41501 | -29.9809 | 0 | 78.4805 | 89.982 | -11.5015 | -90 | 89.9844 | 79.7165 | -79.7321 | -91.2336 | 0
[10 empty] | 35497 | 25.6707 | 13.9926 | 70.0593 | -30.3959 | 55.9358 | 71.3171 | 14.9666 | 0.41478 | -29.9812 | 0 | 78.4808 | 89.982 | -11.5012 | -90 | 89.9844 | 79.7168 | -79.7324 | -91.2335 | 0
[10 empty] | 35498 | 25.6707 | 13.9929 | 70.0595 | -30.396 | 55.936 | 71.3174 | 14.9668 | 0.41454 | -29.9814 | 0 | 78.4811 | 89.982 | -11.5009 | -90 | 89.9844 | 79.7171 | -79.7326 | -91.2335 | 0
[10 empty] | 35499 | 25.6707 | 13.9931 | 70.0597 | -30.396 | 55.9363 | 71.3176 | 14.967 | 0.4143 | -29.9817 | 0 | 78.4815 | 89.982 | -11.5005 | -90 | 89.9844 | 79.7174 | -79.7329 | -91.2335 | 0
[10 empty] | 35500 | 25.6707 | 13.9933 | 70.06 | -30.396 | 55.9365 | 71.3178 | 14.9673 | 0.41407 | -29.9819 | 0 | 78.4818 | 89.982 | -11.5002 | -90 | 89.9844 | 79.7176 | -79.7332 | -91.2334 | 0
[10 empty] | 35501 | 25.6707 | 13.9936 | 70.0602 | -30.396 | 55.9367 | 71.3181 | 14.9675 | 0.41383 | -29.9822 | 0 | 78.4821 | 89.982 | -11.4999 | -90 | 89.9844 | 79.7179 | -79.7335 | -91.2334 | 0
[10 empty] | 35502 | 25.6707 | 13.9938 | 70.0605 | -30.396 | 55.937 | 71.3183 | 14.9678 | 0.41359 | -29.9824 | 0 | 78.4824 | 89.982 | -11.4996 | -90 | 89.9844 | 79.7182 | -79.7338 | -91.2334 | 0
[10 empty] | 35503 | 25.6707 | 13.994 | 70.0607 | -30.396 | 55.9372 | 71.3186 | 14.968 | 0.41336 | -29.9826 | 0 | 78.4827 | 89.982 | -11.4993 | -90 | 89.9844 | 79.7185 | -79.7341 | -91.2333 | 0
[10 empty] | 35504 | 25.6707 | 13.9943 | 70.061 | -30.396 | 55.9375 | 71.3188 | 14.9682 | 0.41312 | -29.9829 | 0 | 78.483 | 89.982 | -11.499 | -90 | 89.9844 | 79.7188 | -79.7343 | -91.2333 | 0
[10 empty] | 35505 | 25.6707 | 13.9945 | 70.0612 | -30.396 | 55.9377 | 71.3191 | 14.9685 | 0.41288 | -29.9831 | 0 | 78.4834 | 89.982 | -11.4986 | -90 | 89.9844 | 79.7191 | -79.7346 | -91.2333 | 0
[10 empty] | 35506 | 25.6707 | 13.9947 | 70.0615 | -30.396 | 55.938 | 71.3193 | 14.9687 | 0.41265 | -29.9834 | 0 | 78.4837 | 89.982 | -11.4983 | -90 | 89.9844 | 79.7193 | -79.7349 | -91.2332 | 0
[10 empty] | 35507 | 25.6707 | 13.995 | 70.0617 | -30.396 | 55.9382 | 71.3196 | 14.9689 | 0.41241 | -29.9836 | 0 | 78.484 | 89.982 | -11.498 | -90 | 89.9844 | 79.7196 | -79.7352 | -91.2332 | 0
[10 empty] | 35508 | 25.6707 | 13.9952 | 70.0619 | -30.396 | 55.9385 | 71.3198 | 14.9692 | 0.41217 | -29.9839 | 0 | 78.4843 | 89.982 | -11.4977 | -90 | 89.9844 | 79.7199 | -79.7355 | -91.2332 | 0
[10 empty] | 35509 | 25.6707 | 13.9954 | 70.0622 | -30.3961 | 55.9387 | 71.32 | 14.9694 | 0.41193 | -29.9841 | 0 | 78.4846 | 89.982 | -11.4974 | -90 | 89.9844 | 79.7202 | -79.7358 | -91.2331 | 0
[10 empty] | 35510 | 25.6707 | 13.9957 | 70.0624 | -30.3961 | 55.9389 | 71.3203 | 14.9696 | 0.4117 | -29.9844 | 0 | 78.4849 | 89.982 | -11.4971 | -90 | 89.9844 | 79.7205 | -79.736 | -91.2331 | 0
[10 empty] | 35511 | 25.6707 | 13.9959 | 70.0627 | -30.3961 | 55.9392 | 71.3205 | 14.9699 | 0.41146 | -29.9846 | 0 | 78.4852 | 89.982 | -11.4968 | -90 | 89.9844 | 79.7208 | -79.7363 | -91.2331 | 0
[10 empty] | 35512 | 25.6707 | 13.9961 | 70.0629 | -30.3961 | 55.9394 | 71.3208 | 14.9701 | 0.41122 | -29.9849 | 0 | 78.4856 | 89.982 | -11.4964 | -90 | 89.9844 | 79.721 | -79.7366 | -91.2331 | 0
[10 empty] | 35513 | 25.6707 | 13.9964 | 70.0632 | -30.3961 | 55.9397 | 71.321 | 14.9704 | 0.41099 | -29.9851 | 0 | 78.4859 | 89.982 | -11.4961 | -90 | 89.9844 | 79.7213 | -79.7369 | -91.233 | 0
[10 empty] | 35514 | 25.6707 | 13.9966 | 70.0634 | -30.3961 | 55.9399 | 71.3213 | 14.9706 | 0.41075 | -29.9854 | 0 | 78.4862 | 89.982 | -11.4958 | -90 | 89.9844 | 79.7216 | -79.7372 | -91.233 | 0
[10 empty] | 35515 | 25.6707 | 13.9968 | 70.0637 | -30.3961 | 55.9402 | 71.3215 | 14.9708 | 0.41051 | -29.9856 | 0 | 78.4865 | 89.982 | -11.4955 | -90 | 89.9844 | 79.7219 | -79.7375 | -91.233 | 0
[10 empty] | 35516 | 25.6707 | 13.9971 | 70.0639 | -30.3961 | 55.9404 | 71.3218 | 14.9711 | 0.41028 | -29.9858 | 0 | 78.4868 | 89.982 | -11.4952 | -90 | 89.9844 | 79.7222 | -79.7377 | -91.2329 | 0
[10 empty] | 35517 | 25.6707 | 13.9973 | 70.0641 | -30.3961 | 55.9407 | 71.322 | 14.9713 | 0.41004 | -29.9861 | 0 | 78.4871 | 89.982 | -11.4949 | -90 | 89.9844 | 79.7225 | -79.738 | -91.2329 | 0
[10 empty] | 35518 | 25.6707 | 13.9976 | 70.0644 | -30.3961 | 55.9409 | 71.3222 | 14.9715 | 0.4098 | -29.9863 | 0 | 78.4875 | 89.982 | -11.4946 | -90 | 89.9844 | 79.7227 | -79.7383 | -91.2329 | 0
[10 empty] | 35519 | 25.6707 | 13.9978 | 70.0646 | -30.3962 | 55.9411 | 71.3225 | 14.9718 | 0.40957 | -29.9866 | 0 | 78.4878 | 89.982 | -11.4942 | -90 | 89.9844 | 79.723 | -79.7386 | -91.2328 | 0
[10 empty] | 35520 | 25.6707 | 13.998 | 70.0649 | -30.3962 | 55.9414 | 71.3227 | 14.972 | 0.40933 | -29.9868 | 0 | 78.4881 | 89.982 | -11.4939 | -90 | 89.9844 | 79.7233 | -79.7389 | -91.2328 | 0
[10 empty] | 35521 | 25.6707 | 13.9983 | 70.0651 | -30.3962 | 55.9416 | 71.323 | 14.9722 | 0.40909 | -29.9871 | 0 | 78.4884 | 89.982 | -11.4936 | -90 | 89.9844 | 79.7236 | -79.7392 | -91.2328 | 0
[10 empty] | 35522 | 25.6707 | 13.9985 | 70.0654 | -30.3962 | 55.9419 | 71.3232 | 14.9725 | 0.40886 | -29.9873 | 0 | 78.4887 | 89.982 | -11.4933 | -90 | 89.9844 | 79.7239 | -79.7394 | -91.2327 | 0
[10 empty] | 35523 | 25.6707 | 13.9987 | 70.0656 | -30.3962 | 55.9421 | 71.3235 | 14.9727 | 0.40862 | -29.9876 | 0 | 78.489 | 89.982 | -11.493 | -90 | 89.9844 | 79.7242 | -79.7397 | -91.2327 | 0
[10 empty] | 35524 | 25.6707 | 13.999 | 70.0659 | -30.3962 | 55.9424 | 71.3237 | 14.973 | 0.40838 | -29.9878 | 0 | 78.4894 | 89.982 | -11.4927 | -90 | 89.9844 | 79.7244 | -79.74 | -91.2327 | 0
[10 empty] | 35525 | 25.6707 | 13.9992 | 70.0661 | -30.3962 | 55.9426 | 71.324 | 14.9732 | 0.40815 | -29.9881 | 0 | 78.4897 | 89.982 | -11.4923 | -90 | 89.9844 | 79.7247 | -79.7403 | -91.2326 | 0
[10 empty] | 35526 | 25.6707 | 13.9994 | 70.0663 | -30.3962 | 55.9429 | 71.3242 | 14.9734 | 0.40791 | -29.9883 | 0 | 78.49 | 89.982 | -11.492 | -90 | 89.9844 | 79.725 | -79.7406 | -91.2326 | 0
[10 empty] | 35527 | 25.6707 | 13.9997 | 70.0666 | -30.3962 | 55.9431 | 71.3244 | 14.9737 | 0.40767 | -29.9886 | 0 | 78.4903 | 89.982 | -11.4917 | -90 | 89.9844 | 79.7253 | -79.7409 | -91.2326 | 0
[10 empty] | 35528 | 25.6707 | 13.9999 | 70.0668 | -30.3962 | 55.9433 | 71.3247 | 14.9739 | 0.40744 | -29.9888 | 0 | 78.4906 | 89.982 | -11.4914 | -90 | 89.9844 | 79.7256 | -79.7411 | -91.2325 | 0
[10 empty] | 35529 | 25.6707 | 14.0001 | 70.0671 | -30.3963 | 55.9436 | 71.3249 | 14.9741 | 0.4072 | -29.9891 | 0 | 78.4909 | 89.982 | -11.4911 | -90 | 89.9844 | 79.7259 | -79.7414 | -91.2325 | 0
[10 empty] | 35530 | 25.6707 | 14.0004 | 70.0673 | -30.3963 | 55.9438 | 71.3252 | 14.9744 | 0.40696 | -29.9893 | 0 | 78.4912 | 89.982 | -11.4908 | -90 | 89.9844 | 79.7261 | -79.7417 | -91.2325 | 0
[10 empty] | 35531 | 25.6707 | 14.0006 | 70.0676 | -30.3963 | 55.9441 | 71.3254 | 14.9746 | 0.40673 | -29.9895 | 0 | 78.4916 | 89.982 | -11.4905 | -90 | 89.9844 | 79.7264 | -79.742 | -91.2324 | 0
[10 empty] | 35532 | 25.6707 | 14.0008 | 70.0678 | -30.3963 | 55.9443 | 71.3257 | 14.9749 | 0.40649 | -29.9898 | 0 | 78.4919 | 89.982 | -11.4901 | -90 | 89.9844 | 79.7267 | -79.7423 | -91.2324 | 0
[10 empty] | 35533 | 25.6707 | 14.0011 | 70.0681 | -30.3963 | 55.9446 | 71.3259 | 14.9751 | 0.40625 | -29.99 | 0 | 78.4922 | 89.982 | -11.4898 | -90 | 89.9844 | 79.727 | -79.7425 | -91.2324 | 0
[10 empty] | 35534 | 25.6707 | 14.0013 | 70.0683 | -30.3963 | 55.9448 | 71.3262 | 14.9753 | 0.40602 | -29.9903 | 0 | 78.4925 | 89.982 | -11.4895 | -90 | 89.9844 | 79.7273 | -79.7428 | -91.2323 | 0
[10 empty] | 35535 | 25.6707 | 14.0015 | 70.0685 | -30.3963 | 55.9451 | 71.3264 | 14.9756 | 0.40578 | -29.9905 | 0 | 78.4928 | 89.982 | -11.4892 | -90 | 89.9844 | 79.7276 | -79.7431 | -91.2323 | 0
[10 empty] | 35536 | 25.6707 | 14.0018 | 70.0688 | -30.3963 | 55.9453 | 71.3266 | 14.9758 | 0.40554 | -29.9908 | 0 | 78.4931 | 89.982 | -11.4889 | -90 | 89.9844 | 79.7278 | -79.7434 | -91.2323 | 0
[10 empty] | 35537 | 25.6707 | 14.002 | 70.069 | -30.3963 | 55.9455 | 71.3269 | 14.976 | 0.40531 | -29.991 | 0 | 78.4934 | 89.982 | -11.4886 | -90 | 89.9844 | 79.7281 | -79.7437 | -91.2322 | 0
[10 empty] | 35538 | 25.6707 | 14.0022 | 70.0693 | -30.3963 | 55.9458 | 71.3271 | 14.9763 | 0.40507 | -29.9913 | 0 | 78.4938 | 89.982 | -11.4883 | -90 | 89.9844 | 79.7284 | -79.744 | -91.2322 | 0
[10 empty] | 35539 | 25.6707 | 14.0025 | 70.0695 | -30.3963 | 55.946 | 71.3274 | 14.9765 | 0.40483 | -29.9915 | 0 | 78.4941 | 89.982 | -11.4879 | -90 | 89.9844 | 79.7287 | -79.7442 | -91.2322 | 0
[10 empty] | 35540 | 25.6707 | 14.0027 | 70.0698 | -30.3964 | 55.9463 | 71.3276 | 14.9767 | 0.4046 | -29.9918 | 0 | 78.4944 | 89.982 | -11.4876 | -90 | 89.9844 | 79.729 | -79.7445 | -91.2322 | 0
[10 empty] | 35541 | 25.6707 | 14.003 | 70.07 | -30.3964 | 55.9465 | 71.3279 | 14.977 | 0.40436 | -29.992 | 0 | 78.4947 | 89.982 | -11.4873 | -90 | 89.9845 | 79.7293 | -79.7448 | -91.2321 | 0
[10 empty] | 35542 | 25.6707 | 14.0032 | 70.0703 | -30.3964 | 55.9468 | 71.3281 | 14.9772 | 0.40412 | -29.9923 | 0 | 78.495 | 89.982 | -11.487 | -90 | 89.9845 | 79.7295 | -79.7451 | -91.2321 | 0
[10 empty] | 35543 | 25.6707 | 14.0034 | 70.0705 | -30.3964 | 55.947 | 71.3284 | 14.9775 | 0.40389 | -29.9925 | 0 | 78.4953 | 89.982 | -11.4867 | -90 | 89.9845 | 79.7298 | -79.7454 | -91.2321 | 0
[10 empty] | 35544 | 25.6707 | 14.0037 | 70.0707 | -30.3964 | 55.9473 | 71.3286 | 14.9777 | 0.40365 | -29.9927 | 0 | 78.4957 | 89.982 | -11.4864 | -90 | 89.9845 | 79.7301 | -79.7457 | -91.232 | 0
[10 empty] | 35545 | 25.6707 | 14.0039 | 70.071 | -30.3964 | 55.9475 | 71.3288 | 14.9779 | 0.40341 | -29.993 | 0 | 78.496 | 89.982 | -11.4861 | -90 | 89.9845 | 79.7304 | -79.7459 | -91.232 | 0
[10 empty] | 35546 | 25.6707 | 14.0041 | 70.0712 | -30.3964 | 55.9477 | 71.3291 | 14.9782 | 0.40318 | -29.9932 | 0 | 78.4963 | 89.982 | -11.4857 | -90 | 89.9845 | 79.7307 | -79.7462 | -91.232 | 0
[10 empty] | 35547 | 25.6707 | 14.0044 | 70.0715 | -30.3964 | 55.948 | 71.3293 | 14.9784 | 0.40294 | -29.9935 | 0 | 78.4966 | 89.982 | -11.4854 | -90 | 89.9845 | 79.731 | -79.7465 | -91.2319 | 0
[10 empty] | 35548 | 25.6707 | 14.0046 | 70.0717 | -30.3964 | 55.9482 | 71.3296 | 14.9786 | 0.4027 | -29.9937 | 0 | 78.4969 | 89.982 | -11.4851 | -90 | 89.9845 | 79.7312 | -79.7468 | -91.2319 | 0
[10 empty] | 35549 | 25.6707 | 14.0048 | 70.072 | -30.3964 | 55.9485 | 71.3298 | 14.9789 | 0.40247 | -29.994 | 0 | 78.4972 | 89.982 | -11.4848 | -90 | 89.9845 | 79.7315 | -79.7471 | -91.2319 | 0
[10 empty] | 35550 | 25.6707 | 14.0051 | 70.0722 | -30.3965 | 55.9487 | 71.3301 | 14.9791 | 0.40223 | -29.9942 | 0 | 78.4975 | 89.982 | -11.4845 | -90 | 89.9845 | 79.7318 | -79.7473 | -91.2318 | 0
[10 empty] | 35551 | 25.6707 | 14.0053 | 70.0725 | -30.3965 | 55.949 | 71.3303 | 14.9793 | 0.40199 | -29.9945 | 0 | 78.4979 | 89.982 | -11.4842 | -90 | 89.9845 | 79.7321 | -79.7476 | -91.2318 | 0
[10 empty] | 35552 | 25.6707 | 14.0055 | 70.0727 | -30.3965 | 55.9492 | 71.3306 | 14.9796 | 0.40176 | -29.9947 | 0 | 78.4982 | 89.982 | -11.4839 | -90 | 89.9845 | 79.7324 | -79.7479 | -91.2318 | 0
[10 empty] | 35553 | 25.6707 | 14.0058 | 70.0729 | -30.3965 | 55.9495 | 71.3308 | 14.9798 | 0.40152 | -29.995 | 0 | 78.4985 | 89.982 | -11.4835 | -90 | 89.9845 | 79.7326 | -79.7482 | -91.2317 | 0
[10 empty] | 35554 | 25.6707 | 14.006 | 70.0732 | -30.3965 | 55.9497 | 71.331 | 14.9801 | 0.40128 | -29.9952 | 0 | 78.4988 | 89.982 | -11.4832 | -90 | 89.9845 | 79.7329 | -79.7485 | -91.2317 | 0
[10 empty] | 35555 | 25.6707 | 14.0062 | 70.0734 | -30.3965 | 55.9499 | 71.3313 | 14.9803 | 0.40105 | -29.9955 | 0 | 78.4991 | 89.982 | -11.4829 | -90 | 89.9845 | 79.7332 | -79.7488 | -91.2317 | 0
[10 empty] | 35556 | 25.6707 | 14.0065 | 70.0737 | -30.3965 | 55.9502 | 71.3315 | 14.9805 | 0.40081 | -29.9957 | 0 | 78.4994 | 89.982 | -11.4826 | -90 | 89.9845 | 79.7335 | -79.749 | -91.2316 | 0
[10 empty] | 35557 | 25.6707 | 14.0067 | 70.0739 | -30.3965 | 55.9504 | 71.3318 | 14.9808 | 0.40057 | -29.9959 | 0 | 78.4997 | 89.982 | -11.4823 | -90 | 89.9845 | 79.7338 | -79.7493 | -91.2316 | 0
[10 empty] | 35558 | 25.6707 | 14.0069 | 70.0742 | -30.3965 | 55.9507 | 71.332 | 14.981 | 0.40034 | -29.9962 | 0 | 78.5001 | 89.982 | -11.482 | -90 | 89.9845 | 79.7341 | -79.7496 | -91.2316 | 0
[10 empty] | 35559 | 25.6707 | 14.0072 | 70.0744 | -30.3965 | 55.9509 | 71.3323 | 14.9812 | 0.4001 | -29.9964 | 0 | 78.5004 | 89.982 | -11.4817 | -90 | 89.9845 | 79.7343 | -79.7499 | -91.2315 | 0
[10 empty] | 35560 | 25.6707 | 14.0074 | 70.0747 | -30.3965 | 55.9512 | 71.3325 | 14.9815 | 0.39986 | -29.9967 | 0 | 78.5007 | 89.982 | -11.4813 | -90 | 89.9845 | 79.7346 | -79.7502 | -91.2315 | 0
[10 empty] | 35561 | 25.6707 | 14.0076 | 70.0749 | -30.3966 | 55.9514 | 71.3328 | 14.9817 | 0.39963 | -29.9969 | 0 | 78.501 | 89.982 | -11.481 | -90 | 89.9845 | 79.7349 | -79.7505 | -91.2315 | 0
[10 empty] | 35562 | 25.6707 | 14.0079 | 70.0751 | -30.3966 | 55.9517 | 71.333 | 14.982 | 0.39939 | -29.9972 | 0 | 78.5013 | 89.982 | -11.4807 | -90 | 89.9845 | 79.7352 | -79.7507 | -91.2314 | 0
[10 empty] | 35563 | 25.6707 | 14.0081 | 70.0754 | -30.3966 | 55.9519 | 71.3332 | 14.9822 | 0.39916 | -29.9974 | 0 | 78.5016 | 89.982 | -11.4804 | -90 | 89.9845 | 79.7355 | -79.751 | -91.2314 | 0
[10 empty] | 35564 | 25.6707 | 14.0083 | 70.0756 | -30.3966 | 55.9521 | 71.3335 | 14.9824 | 0.39892 | -29.9977 | 0 | 78.502 | 89.982 | -11.4801 | -90 | 89.9845 | 79.7358 | -79.7513 | -91.2314 | 0
[10 empty] | 35565 | 25.6707 | 14.0086 | 70.0759 | -30.3966 | 55.9524 | 71.3337 | 14.9827 | 0.39868 | -29.9979 | 0 | 78.5023 | 89.982 | -11.4798 | -90 | 89.9845 | 79.736 | -79.7516 | -91.2313 | 0
[10 empty] | 35566 | 25.6707 | 14.0088 | 70.0761 | -30.3966 | 55.9526 | 71.334 | 14.9829 | 0.39845 | -29.9982 | 0 | 78.5026 | 89.982 | -11.4795 | -90 | 89.9845 | 79.7363 | -79.7519 | -91.2313 | 0
[10 empty] | 35567 | 25.6707 | 14.0091 | 70.0764 | -30.3966 | 55.9529 | 71.3342 | 14.9831 | 0.39821 | -29.9984 | 0 | 78.5029 | 89.982 | -11.4791 | -90 | 89.9845 | 79.7366 | -79.7521 | -91.2313 | 0
[10 empty] | 35568 | 25.6707 | 14.0093 | 70.0766 | -30.3966 | 55.9531 | 71.3345 | 14.9834 | 0.39797 | -29.9987 | 0 | 78.5032 | 89.982 | -11.4788 | -90 | 89.9845 | 79.7369 | -79.7524 | -91.2312 | 0
[10 empty] | 35569 | 25.6707 | 14.0095 | 70.0769 | -30.3966 | 55.9534 | 71.3347 | 14.9836 | 0.39774 | -29.9989 | 0 | 78.5035 | 89.982 | -11.4785 | -90 | 89.9845 | 79.7372 | -79.7527 | -91.2312 | 0
[10 empty] | 35570 | 25.6707 | 14.0098 | 70.0771 | -30.3966 | 55.9536 | 71.335 | 14.9838 | 0.3975 | -29.9991 | 0 | 78.5038 | 89.982 | -11.4782 | -90 | 89.9845 | 79.7375 | -79.753 | -91.2312 | 0
[10 empty] | 35571 | 25.6707 | 14.01 | 70.0773 | -30.3967 | 55.9539 | 71.3352 | 14.9841 | 0.39726 | -29.9994 | 0 | 78.5042 | 89.982 | -11.4779 | -90 | 89.9845 | 79.7377 | -79.7533 | -91.2312 | 0
[10 empty] | 35572 | 25.6707 | 14.0102 | 70.0776 | -30.3967 | 55.9541 | 71.3354 | 14.9843 | 0.39703 | -29.9996 | 0 | 78.5045 | 89.982 | -11.4776 | -90 | 89.9845 | 79.738 | -79.7536 | -91.2311 | 0
[10 empty] | 35573 | 25.6707 | 14.0105 | 70.0778 | -30.3967 | 55.9543 | 71.3357 | 14.9846 | 0.39679 | -29.9999 | 0 | 78.5048 | 89.982 | -11.4773 | -90 | 89.9845 | 79.7383 | -79.7538 | -91.2311 | 0
[10 empty] | 35574 | 25.6707 | 14.0107 | 70.0781 | -30.3967 | 55.9546 | 71.3359 | 14.9848 | 0.39655 | -30.0001 | 0 | 78.5051 | 89.982 | -11.4769 | -90 | 89.9845 | 79.7386 | -79.7541 | -91.2311 | 0
[10 empty] | 35575 | 25.6707 | 14.0109 | 70.0783 | -30.3967 | 55.9548 | 71.3362 | 14.985 | 0.39632 | -30.0004 | 0 | 78.5054 | 89.982 | -11.4766 | -90 | 89.9845 | 79.7389 | -79.7544 | -91.231 | 0
[10 empty] | 35576 | 25.6707 | 14.0112 | 70.0786 | -30.3967 | 55.9551 | 71.3364 | 14.9853 | 0.39608 | -30.0006 | 0 | 78.5057 | 89.982 | -11.4763 | -90 | 89.9845 | 79.7391 | -79.7547 | -91.231 | 0
[10 empty] | 35577 | 25.6707 | 14.0114 | 70.0788 | -30.3967 | 55.9553 | 71.3367 | 14.9855 | 0.39585 | -30.0009 | 0 | 78.506 | 89.982 | -11.476 | -90 | 89.9845 | 79.7394 | -79.755 | -91.231 | 0
[10 empty] | 35578 | 25.6707 | 14.0116 | 70.079 | -30.3967 | 55.9556 | 71.3369 | 14.9857 | 0.39561 | -30.0011 | 0 | 78.5064 | 89.982 | -11.4757 | -90 | 89.9845 | 79.7397 | -79.7552 | -91.2309 | 0
[10 empty] | 35579 | 25.6707 | 14.0119 | 70.0793 | -30.3967 | 55.9558 | 71.3372 | 14.986 | 0.39537 | -30.0014 | 0 | 78.5067 | 89.982 | -11.4754 | -90 | 89.9845 | 79.74 | -79.7555 | -91.2309 | 0
[10 empty] | 35580 | 25.6707 | 14.0121 | 70.0795 | -30.3967 | 55.9561 | 71.3374 | 14.9862 | 0.39514 | -30.0016 | 0 | 78.507 | 89.982 | -11.4751 | -90 | 89.9845 | 79.7403 | -79.7558 | -91.2309 | 0
[10 empty] | 35581 | 25.6707 | 14.0123 | 70.0798 | -30.3968 | 55.9563 | 71.3376 | 14.9864 | 0.3949 | -30.0019 | 0 | 78.5073 | 89.982 | -11.4747 | -90 | 89.9845 | 79.7406 | -79.7561 | -91.2308 | 0
[10 empty] | 35582 | 25.6707 | 14.0126 | 70.08 | -30.3968 | 55.9565 | 71.3379 | 14.9867 | 0.39466 | -30.0021 | 0 | 78.5076 | 89.982 | -11.4744 | -90 | 89.9845 | 79.7408 | -79.7564 | -91.2308 | 0
[10 empty] | 35583 | 25.6707 | 14.0128 | 70.0803 | -30.3968 | 55.9568 | 71.3381 | 14.9869 | 0.39443 | -30.0023 | 0 | 78.5079 | 89.982 | -11.4741 | -90 | 89.9845 | 79.7411 | -79.7567 | -91.2308 | 0
[10 empty] | 35584 | 25.6707 | 14.013 | 70.0805 | -30.3968 | 55.957 | 71.3384 | 14.9872 | 0.39419 | -30.0026 | 0 | 78.5082 | 89.982 | -11.4738 | -90 | 89.9845 | 79.7414 | -79.7569 | -91.2307 | 0
[10 empty] | 35585 | 25.6707 | 14.0133 | 70.0808 | -30.3968 | 55.9573 | 71.3386 | 14.9874 | 0.39395 | -30.0028 | 0 | 78.5086 | 89.982 | -11.4735 | -90 | 89.9845 | 79.7417 | -79.7572 | -91.2307 | 0
[10 empty] | 35586 | 25.6707 | 14.0135 | 70.081 | -30.3968 | 55.9575 | 71.3389 | 14.9876 | 0.39372 | -30.0031 | 0 | 78.5089 | 89.982 | -11.4732 | -90 | 89.9845 | 79.742 | -79.7575 | -91.2307 | 0
[10 empty] | 35587 | 25.6707 | 14.0137 | 70.0812 | -30.3968 | 55.9578 | 71.3391 | 14.9879 | 0.39348 | -30.0033 | 0 | 78.5092 | 89.982 | -11.4729 | -90 | 89.9845 | 79.7423 | -79.7578 | -91.2306 | 0
[10 empty] | 35588 | 25.6707 | 14.014 | 70.0815 | -30.3968 | 55.958 | 71.3393 | 14.9881 | 0.39325 | -30.0036 | 0 | 78.5095 | 89.982 | -11.4725 | -90 | 89.9845 | 79.7425 | -79.7581 | -91.2306 | 0
[10 empty] | 35589 | 25.6707 | 14.0142 | 70.0817 | -30.3968 | 55.9582 | 71.3396 | 14.9883 | 0.39301 | -30.0038 | 0 | 78.5098 | 89.982 | -11.4722 | -90 | 89.9845 | 79.7428 | -79.7583 | -91.2306 | 0
[10 empty] | 35590 | 25.6707 | 14.0144 | 70.082 | -30.3968 | 55.9585 | 71.3398 | 14.9886 | 0.39277 | -30.0041 | 0 | 78.5101 | 89.982 | -11.4719 | -90 | 89.9845 | 79.7431 | -79.7586 | -91.2305 | 0
[10 empty] | 35591 | 25.6707 | 14.0147 | 70.0822 | -30.3968 | 55.9587 | 71.3401 | 14.9888 | 0.39254 | -30.0043 | 0 | 78.5104 | 89.982 | -11.4716 | -90 | 89.9845 | 79.7434 | -79.7589 | -91.2305 | 0
[10 empty] | 35592 | 25.6707 | 14.0149 | 70.0825 | -30.3969 | 55.959 | 71.3403 | 14.989 | 0.3923 | -30.0046 | 0 | 78.5108 | 89.982 | -11.4713 | -90 | 89.9845 | 79.7437 | -79.7592 | -91.2305 | 0
[10 empty] | 35593 | 25.6707 | 14.0151 | 70.0827 | -30.3969 | 55.9592 | 71.3406 | 14.9893 | 0.39206 | -30.0048 | 0 | 78.5111 | 89.982 | -11.471 | -90 | 89.9845 | 79.7439 | -79.7595 | -91.2304 | 0
[10 empty] | 35594 | 25.6707 | 14.0154 | 70.083 | -30.3969 | 55.9595 | 71.3408 | 14.9895 | 0.39183 | -30.005 | 0 | 78.5114 | 89.982 | -11.4707 | -90 | 89.9845 | 79.7442 | -79.7598 | -91.2304 | 0
[10 empty] | 35595 | 25.6707 | 14.0156 | 70.0832 | -30.3969 | 55.9597 | 71.3411 | 14.9898 | 0.39159 | -30.0053 | 0 | 78.5117 | 89.982 | -11.4703 | -90 | 89.9845 | 79.7445 | -79.76 | -91.2304 | 0
[10 empty] | 35596 | 25.6707 | 14.0159 | 70.0834 | -30.3969 | 55.96 | 71.3413 | 14.99 | 0.39135 | -30.0055 | 0 | 78.512 | 89.982 | -11.47 | -90 | 89.9845 | 79.7448 | -79.7603 | -91.2304 | 0
[10 empty] | 35597 | 25.6707 | 14.0161 | 70.0837 | -30.3969 | 55.9602 | 71.3415 | 14.9902 | 0.39112 | -30.0058 | 0 | 78.5123 | 89.982 | -11.4697 | -90 | 89.9845 | 79.7451 | -79.7606 | -91.2303 | 0
[10 empty] | 35598 | 25.6707 | 14.0163 | 70.0839 | -30.3969 | 55.9604 | 71.3418 | 14.9905 | 0.39088 | -30.006 | 0 | 78.5126 | 89.9821 | -11.4694 | -90 | 89.9845 | 79.7454 | -79.7609 | -91.2303 | 0
[10 empty] | 35599 | 25.6707 | 14.0166 | 70.0842 | -30.3969 | 55.9607 | 71.342 | 14.9907 | 0.39065 | -30.0063 | 0 | 78.513 | 89.9821 | -11.4691 | -90 | 89.9845 | 79.7456 | -79.7612 | -91.2303 | 0
[10 empty] | 35600 | 25.6707 | 14.0168 | 70.0844 | -30.3969 | 55.9609 | 71.3423 | 14.9909 | 0.39041 | -30.0065 | 0 | 78.5133 | 89.9821 | -11.4688 | -90 | 89.9845 | 79.7459 | -79.7614 | -91.2302 | 0
[10 empty] | 35601 | 25.6707 | 14.017 | 70.0847 | -30.3969 | 55.9612 | 71.3425 | 14.9912 | 0.39017 | -30.0068 | 0 | 78.5136 | 89.9821 | -11.4685 | -90 | 89.9845 | 79.7462 | -79.7617 | -91.2302 | 0
[10 empty] | 35602 | 25.6707 | 14.0173 | 70.0849 | -30.397 | 55.9614 | 71.3428 | 14.9914 | 0.38994 | -30.007 | 0 | 78.5139 | 89.9821 | -11.4682 | -90 | 89.9845 | 79.7465 | -79.762 | -91.2302 | 0
[10 empty] | 35603 | 25.6707 | 14.0175 | 70.0851 | -30.397 | 55.9617 | 71.343 | 14.9916 | 0.3897 | -30.0073 | 0 | 78.5142 | 89.9821 | -11.4678 | -90 | 89.9845 | 79.7468 | -79.7623 | -91.2301 | 0
[10 empty] | 35604 | 25.6707 | 14.0177 | 70.0854 | -30.397 | 55.9619 | 71.3433 | 14.9919 | 0.38946 | -30.0075 | 0 | 78.5145 | 89.9821 | -11.4675 | -90 | 89.9845 | 79.747 | -79.7626 | -91.2301 | 0
[10 empty] | 35605 | 25.6707 | 14.018 | 70.0856 | -30.397 | 55.9622 | 71.3435 | 14.9921 | 0.38923 | -30.0078 | 0 | 78.5148 | 89.9821 | -11.4672 | -90 | 89.9845 | 79.7473 | -79.7628 | -91.2301 | 0
[10 empty] | 35606 | 25.6707 | 14.0182 | 70.0859 | -30.397 | 55.9624 | 71.3437 | 14.9924 | 0.38899 | -30.008 | 0 | 78.5152 | 89.9821 | -11.4669 | -90 | 89.9845 | 79.7476 | -79.7631 | -91.23 | 0
[10 empty] | 35607 | 25.6707 | 14.0184 | 70.0861 | -30.397 | 55.9626 | 71.344 | 14.9926 | 0.38876 | -30.0082 | 0 | 78.5155 | 89.9821 | -11.4666 | -90 | 89.9845 | 79.7479 | -79.7634 | -91.23 | 0
[10 empty] | 35608 | 25.6707 | 14.0187 | 70.0864 | -30.397 | 55.9629 | 71.3442 | 14.9928 | 0.38852 | -30.0085 | 0 | 78.5158 | 89.9821 | -11.4663 | -90 | 89.9845 | 79.7482 | -79.7637 | -91.23 | 0
[10 empty] | 35609 | 25.6707 | 14.0189 | 70.0866 | -30.397 | 55.9631 | 71.3445 | 14.9931 | 0.38828 | -30.0087 | 0 | 78.5161 | 89.9821 | -11.466 | -90 | 89.9845 | 79.7485 | -79.764 | -91.2299 | 0
[10 empty] | 35610 | 25.6707 | 14.0191 | 70.0869 | -30.397 | 55.9634 | 71.3447 | 14.9933 | 0.38805 | -30.009 | 0 | 78.5164 | 89.9821 | -11.4656 | -90 | 89.9845 | 79.7487 | -79.7643 | -91.2299 | 0
[10 empty] | 35611 | 25.6707 | 14.0194 | 70.0871 | -30.397 | 55.9636 | 71.345 | 14.9935 | 0.38781 | -30.0092 | 0 | 78.5167 | 89.9821 | -11.4653 | -90 | 89.9845 | 79.749 | -79.7645 | -91.2299 | 0
[10 empty] | 35612 | 25.6707 | 14.0196 | 70.0873 | -30.397 | 55.9639 | 71.3452 | 14.9938 | 0.38758 | -30.0095 | 0 | 78.517 | 89.9821 | -11.465 | -90 | 89.9845 | 79.7493 | -79.7648 | -91.2298 | 0
[10 empty] | 35613 | 25.6707 | 14.0198 | 70.0876 | -30.3971 | 55.9641 | 71.3454 | 14.994 | 0.38734 | -30.0097 | 0 | 78.5174 | 89.9821 | -11.4647 | -90 | 89.9845 | 79.7496 | -79.7651 | -91.2298 | 0
[10 empty] | 35614 | 25.6707 | 14.0201 | 70.0878 | -30.3971 | 55.9643 | 71.3457 | 14.9942 | 0.3871 | -30.01 | 0 | 78.5177 | 89.9821 | -11.4644 | -90 | 89.9845 | 79.7499 | -79.7654 | -91.2298 | 0
[10 empty] | 35615 | 25.6707 | 14.0203 | 70.0881 | -30.3971 | 55.9646 | 71.3459 | 14.9945 | 0.38687 | -30.0102 | 0 | 78.518 | 89.9821 | -11.4641 | -90 | 89.9845 | 79.7501 | -79.7657 | -91.2297 | 0
[10 empty] | 35616 | 25.6707 | 14.0205 | 70.0883 | -30.3971 | 55.9648 | 71.3462 | 14.9947 | 0.38663 | -30.0105 | 0 | 78.5183 | 89.9821 | -11.4638 | -90 | 89.9845 | 79.7504 | -79.7659 | -91.2297 | 0
[10 empty] | 35617 | 25.6707 | 14.0208 | 70.0886 | -30.3971 | 55.9651 | 71.3464 | 14.9949 | 0.38639 | -30.0107 | 0 | 78.5186 | 89.9821 | -11.4635 | -90 | 89.9845 | 79.7507 | -79.7662 | -91.2297 | 0
[10 empty] | 35618 | 25.6707 | 14.021 | 70.0888 | -30.3971 | 55.9653 | 71.3467 | 14.9952 | 0.38616 | -30.0109 | 0 | 78.5189 | 89.9821 | -11.4631 | -90 | 89.9845 | 79.751 | -79.7665 | -91.2296 | 0
[10 empty] | 35619 | 25.6707 | 14.0212 | 70.089 | -30.3971 | 55.9656 | 71.3469 | 14.9954 | 0.38592 | -30.0112 | 0 | 78.5192 | 89.9821 | -11.4628 | -90 | 89.9845 | 79.7513 | -79.7668 | -91.2296 | 0
[10 empty] | 35620 | 25.6707 | 14.0215 | 70.0893 | -30.3971 | 55.9658 | 71.3472 | 14.9957 | 0.38569 | -30.0114 | 0 | 78.5195 | 89.9821 | -11.4625 | -90 | 89.9845 | 79.7516 | -79.7671 | -91.2296 | 0
[10 empty] | 35621 | 25.6707 | 14.0217 | 70.0895 | -30.3971 | 55.9661 | 71.3474 | 14.9959 | 0.38545 | -30.0117 | 0 | 78.5199 | 89.9821 | -11.4622 | -90 | 89.9845 | 79.7518 | -79.7673 | -91.2295 | 0
[10 empty] | 35622 | 25.6707 | 14.0219 | 70.0898 | -30.3971 | 55.9663 | 71.3476 | 14.9961 | 0.38521 | -30.0119 | 0 | 78.5202 | 89.9821 | -11.4619 | -90 | 89.9845 | 79.7521 | -79.7676 | -91.2295 | 0
[10 empty] | 35623 | 25.6707 | 14.0222 | 70.09 | -30.3972 | 55.9665 | 71.3479 | 14.9964 | 0.38498 | -30.0122 | 0 | 78.5205 | 89.9821 | -11.4616 | -90 | 89.9845 | 79.7524 | -79.7679 | -91.2295 | 0
[10 empty] | 35624 | 25.6707 | 14.0224 | 70.0903 | -30.3972 | 55.9668 | 71.3481 | 14.9966 | 0.38474 | -30.0124 | 0 | 78.5208 | 89.9821 | -11.4613 | -90 | 89.9845 | 79.7527 | -79.7682 | -91.2295 | 0
[10 empty] | 35625 | 25.6707 | 14.0226 | 70.0905 | -30.3972 | 55.967 | 71.3484 | 14.9968 | 0.38451 | -30.0127 | 0 | 78.5211 | 89.9821 | -11.4609 | -90 | 89.9845 | 79.753 | -79.7685 | -91.2294 | 0
[10 empty] | 35626 | 25.6707 | 14.0229 | 70.0908 | -30.3972 | 55.9673 | 71.3486 | 14.9971 | 0.38427 | -30.0129 | 0 | 78.5214 | 89.9821 | -11.4606 | -90 | 89.9845 | 79.7532 | -79.7688 | -91.2294 | 0
[10 empty] | 35627 | 25.6707 | 14.0231 | 70.091 | -30.3972 | 55.9675 | 71.3489 | 14.9973 | 0.38403 | -30.0132 | 0 | 78.5217 | 89.9821 | -11.4603 | -90 | 89.9845 | 79.7535 | -79.769 | -91.2294 | 0
[10 empty] | 35628 | 25.6707 | 14.0233 | 70.0912 | -30.3972 | 55.9678 | 71.3491 | 14.9975 | 0.3838 | -30.0134 | 0 | 78.5221 | 89.9821 | -11.46 | -90 | 89.9845 | 79.7538 | -79.7693 | -91.2293 | 0
[10 empty] | 35629 | 25.6707 | 14.0236 | 70.0915 | -30.3972 | 55.968 | 71.3493 | 14.9978 | 0.38356 | -30.0137 | 0 | 78.5224 | 89.9821 | -11.4597 | -90 | 89.9845 | 79.7541 | -79.7696 | -91.2293 | 0
[10 empty] | 35630 | 25.6707 | 14.0238 | 70.0917 | -30.3972 | 55.9683 | 71.3496 | 14.998 | 0.38333 | -30.0139 | 0 | 78.5227 | 89.9821 | -11.4594 | -90 | 89.9845 | 79.7544 | -79.7699 | -91.2293 | 0
[10 empty] | 35631 | 25.6707 | 14.024 | 70.092 | -30.3972 | 55.9685 | 71.3498 | 14.9983 | 0.38309 | -30.0141 | 0 | 78.523 | 89.9821 | -11.4591 | -90 | 89.9845 | 79.7546 | -79.7702 | -91.2292 | 0
[10 empty] | 35632 | 25.6707 | 14.0243 | 70.0922 | -30.3972 | 55.9687 | 71.3501 | 14.9985 | 0.38285 | -30.0144 | 0 | 78.5233 | 89.9821 | -11.4588 | -90 | 89.9845 | 79.7549 | -79.7704 | -91.2292 | 0
[10 empty] | 35633 | 25.6707 | 14.0245 | 70.0925 | -30.3973 | 55.969 | 71.3503 | 14.9987 | 0.38262 | -30.0146 | 0 | 78.5236 | 89.9821 | -11.4584 | -90 | 89.9845 | 79.7552 | -79.7707 | -91.2292 | 0
[10 empty] | 35634 | 25.6707 | 14.0248 | 70.0927 | -30.3973 | 55.9692 | 71.3506 | 14.999 | 0.38238 | -30.0149 | 0 | 78.5239 | 89.9821 | -11.4581 | -90 | 89.9845 | 79.7555 | -79.771 | -91.2291 | 0
[10 empty] | 35635 | 25.6707 | 14.025 | 70.0929 | -30.3973 | 55.9695 | 71.3508 | 14.9992 | 0.38214 | -30.0151 | 0 | 78.5243 | 89.9821 | -11.4578 | -90 | 89.9845 | 79.7558 | -79.7713 | -91.2291 | 0
[10 empty] | 35636 | 25.6707 | 14.0252 | 70.0932 | -30.3973 | 55.9697 | 71.3511 | 14.9994 | 0.38191 | -30.0154 | 0 | 78.5246 | 89.9821 | -11.4575 | -90 | 89.9845 | 79.7561 | -79.7716 | -91.2291 | 0
[10 empty] | 35637 | 25.6707 | 14.0255 | 70.0934 | -30.3973 | 55.97 | 71.3513 | 14.9997 | 0.38167 | -30.0156 | 0 | 78.5249 | 89.9821 | -11.4572 | -90 | 89.9845 | 79.7563 | -79.7718 | -91.229 | 0
[10 empty] | 35638 | 25.6707 | 14.0257 | 70.0937 | -30.3973 | 55.9702 | 71.3515 | 14.9999 | 0.38144 | -30.0159 | 0 | 78.5252 | 89.9821 | -11.4569 | -90 | 89.9845 | 79.7566 | -79.7721 | -91.229 | 0
[10 empty] | 35639 | 25.6707 | 14.0259 | 70.0939 | -30.3973 | 55.9704 | 71.3518 | 15.0001 | 0.3812 | -30.0161 | 0 | 78.5255 | 89.9821 | -11.4566 | -90 | 89.9845 | 79.7569 | -79.7724 | -91.229 | 0
[10 empty] | 35640 | 25.6707 | 14.0262 | 70.0942 | -30.3973 | 55.9707 | 71.352 | 15.0004 | 0.38096 | -30.0164 | 0 | 78.5258 | 89.9821 | -11.4563 | -90 | 89.9845 | 79.7572 | -79.7727 | -91.2289 | 0
[10 empty] | 35641 | 25.6707 | 14.0264 | 70.0944 | -30.3973 | 55.9709 | 71.3523 | 15.0006 | 0.38073 | -30.0166 | 0 | 78.5261 | 89.9821 | -11.4559 | -90 | 89.9845 | 79.7575 | -79.773 | -91.2289 | 0
[10 empty] | 35642 | 25.6707 | 14.0266 | 70.0947 | -30.3973 | 55.9712 | 71.3525 | 15.0009 | 0.38049 | -30.0168 | 0 | 78.5264 | 89.9821 | -11.4556 | -90 | 89.9845 | 79.7577 | -79.7733 | -91.2289 | 0
[10 empty] | 35643 | 25.6707 | 14.0269 | 70.0949 | -30.3973 | 55.9714 | 71.3528 | 15.0011 | 0.38026 | -30.0171 | 0 | 78.5268 | 89.9821 | -11.4553 | -90 | 89.9845 | 79.758 | -79.7735 | -91.2288 | 0
[10 empty] | 35644 | 25.6707 | 14.0271 | 70.0951 | -30.3974 | 55.9717 | 71.353 | 15.0013 | 0.38002 | -30.0173 | 0 | 78.5271 | 89.9821 | -11.455 | -90 | 89.9845 | 79.7583 | -79.7738 | -91.2288 | 0
[10 empty] | 35645 | 25.6707 | 14.0273 | 70.0954 | -30.3974 | 55.9719 | 71.3532 | 15.0016 | 0.37978 | -30.0176 | 0 | 78.5274 | 89.9821 | -11.4547 | -90 | 89.9845 | 79.7586 | -79.7741 | -91.2288 | 0
[10 empty] | 35646 | 25.6707 | 14.0276 | 70.0956 | -30.3974 | 55.9721 | 71.3535 | 15.0018 | 0.37955 | -30.0178 | 0 | 78.5277 | 89.9821 | -11.4544 | -90 | 89.9845 | 79.7589 | -79.7744 | -91.2287 | 0
[10 empty] | 35647 | 25.6707 | 14.0278 | 70.0959 | -30.3974 | 55.9724 | 71.3537 | 15.002 | 0.37931 | -30.0181 | 0 | 78.528 | 89.9821 | -11.4541 | -90 | 89.9845 | 79.7592 | -79.7747 | -91.2287 | 0
[10 empty] | 35648 | 25.6707 | 14.028 | 70.0961 | -30.3974 | 55.9726 | 71.354 | 15.0023 | 0.37908 | -30.0183 | 0 | 78.5283 | 89.9821 | -11.4537 | -90 | 89.9845 | 79.7594 | -79.7749 | -91.2287 | 0
[10 empty] | 35649 | 25.6707 | 14.0283 | 70.0964 | -30.3974 | 55.9729 | 71.3542 | 15.0025 | 0.37884 | -30.0186 | 0 | 78.5286 | 89.9821 | -11.4534 | -90 | 89.9845 | 79.7597 | -79.7752 | -91.2287 | 0
[10 empty] | 35650 | 25.6707 | 14.0285 | 70.0966 | -30.3974 | 55.9731 | 71.3545 | 15.0027 | 0.3786 | -30.0188 | 0 | 78.529 | 89.9821 | -11.4531 | -90 | 89.9845 | 79.76 | -79.7755 | -91.2286 | 0
[10 empty] | 35651 | 25.6707 | 14.0287 | 70.0968 | -30.3974 | 55.9734 | 71.3547 | 15.003 | 0.37837 | -30.0191 | 0 | 78.5293 | 89.9821 | -11.4528 | -90 | 89.9845 | 79.7603 | -79.7758 | -91.2286 | 0
[10 empty] | 35652 | 25.6707 | 14.029 | 70.0971 | -30.3974 | 55.9736 | 71.355 | 15.0032 | 0.37813 | -30.0193 | 0 | 78.5296 | 89.9821 | -11.4525 | -90 | 89.9845 | 79.7606 | -79.7761 | -91.2286 | 0
[10 empty] | 35653 | 25.6707 | 14.0292 | 70.0973 | -30.3974 | 55.9739 | 71.3552 | 15.0034 | 0.3779 | -30.0195 | 0 | 78.5299 | 89.9821 | -11.4522 | -90 | 89.9845 | 79.7608 | -79.7763 | -91.2285 | 0
[10 empty] | 35654 | 25.6707 | 14.0294 | 70.0976 | -30.3975 | 55.9741 | 71.3554 | 15.0037 | 0.37766 | -30.0198 | 0 | 78.5302 | 89.9821 | -11.4519 | -90 | 89.9845 | 79.7611 | -79.7766 | -91.2285 | 0
[10 empty] | 35655 | 25.6707 | 14.0297 | 70.0978 | -30.3975 | 55.9743 | 71.3557 | 15.0039 | 0.37743 | -30.02 | 0 | 78.5305 | 89.9821 | -11.4516 | -90 | 89.9845 | 79.7614 | -79.7769 | -91.2285 | 0
[10 empty] | 35656 | 25.6707 | 14.0299 | 70.0981 | -30.3975 | 55.9746 | 71.3559 | 15.0042 | 0.37719 | -30.0203 | 0 | 78.5308 | 89.9821 | -11.4512 | -90 | 89.9845 | 79.7617 | -79.7772 | -91.2284 | 0
[10 empty] | 35657 | 25.6707 | 14.0301 | 70.0983 | -30.3975 | 55.9748 | 71.3562 | 15.0044 | 0.37695 | -30.0205 | 0 | 78.5311 | 89.9821 | -11.4509 | -90 | 89.9845 | 79.762 | -79.7775 | -91.2284 | 0
[10 empty] | 35658 | 25.6707 | 14.0304 | 70.0986 | -30.3975 | 55.9751 | 71.3564 | 15.0046 | 0.37672 | -30.0208 | 0 | 78.5315 | 89.9821 | -11.4506 | -90 | 89.9845 | 79.7622 | -79.7777 | -91.2284 | 0
[10 empty] | 35659 | 25.6707 | 14.0306 | 70.0988 | -30.3975 | 55.9753 | 71.3567 | 15.0049 | 0.37648 | -30.021 | 0 | 78.5318 | 89.9821 | -11.4503 | -90 | 89.9845 | 79.7625 | -79.778 | -91.2283 | 0
[10 empty] | 35660 | 25.6707 | 14.0308 | 70.099 | -30.3975 | 55.9756 | 71.3569 | 15.0051 | 0.37625 | -30.0213 | 0 | 78.5321 | 89.9821 | -11.45 | -90 | 89.9845 | 79.7628 | -79.7783 | -91.2283 | 0
[10 empty] | 35661 | 25.6707 | 14.0311 | 70.0993 | -30.3975 | 55.9758 | 71.3571 | 15.0053 | 0.37601 | -30.0215 | 0 | 78.5324 | 89.9821 | -11.4497 | -90 | 89.9845 | 79.7631 | -79.7786 | -91.2283 | 0
[10 empty] | 35662 | 25.6707 | 14.0313 | 70.0995 | -30.3975 | 55.976 | 71.3574 | 15.0056 | 0.37577 | -30.0218 | 0 | 78.5327 | 89.9821 | -11.4494 | -90 | 89.9845 | 79.7634 | -79.7789 | -91.2282 | 0
[10 empty] | 35663 | 25.6707 | 14.0315 | 70.0998 | -30.3975 | 55.9763 | 71.3576 | 15.0058 | 0.37554 | -30.022 | 0 | 78.533 | 89.9821 | -11.4491 | -90 | 89.9845 | 79.7636 | -79.7791 | -91.2282 | 0
[10 empty] | 35664 | 25.6707 | 14.0318 | 70.1 | -30.3975 | 55.9765 | 71.3579 | 15.006 | 0.3753 | -30.0222 | 0 | 78.5333 | 89.9821 | -11.4487 | -90 | 89.9845 | 79.7639 | -79.7794 | -91.2282 | 0
[10 empty] | 35665 | 25.6707 | 14.032 | 70.1003 | -30.3976 | 55.9768 | 71.3581 | 15.0063 | 0.37507 | -30.0225 | 0 | 78.5337 | 89.9821 | -11.4484 | -90 | 89.9845 | 79.7642 | -79.7797 | -91.2281 | 0
[10 empty] | 35666 | 25.6707 | 14.0322 | 70.1005 | -30.3976 | 55.977 | 71.3584 | 15.0065 | 0.37483 | -30.0227 | 0 | 78.534 | 89.9821 | -11.4481 | -90 | 89.9845 | 79.7645 | -79.78 | -91.2281 | 0
[10 empty] | 35667 | 25.6707 | 14.0325 | 70.1007 | -30.3976 | 55.9773 | 71.3586 | 15.0067 | 0.37459 | -30.023 | 0 | 78.5343 | 89.9821 | -11.4478 | -90 | 89.9845 | 79.7648 | -79.7803 | -91.2281 | 0
[10 empty] | 35668 | 25.6707 | 14.0327 | 70.101 | -30.3976 | 55.9775 | 71.3589 | 15.007 | 0.37436 | -30.0232 | 0 | 78.5346 | 89.9821 | -11.4475 | -90 | 89.9845 | 79.7651 | -79.7805 | -91.228 | 0
[10 empty] | 35669 | 25.6707 | 14.0329 | 70.1012 | -30.3976 | 55.9778 | 71.3591 | 15.0072 | 0.37412 | -30.0235 | 0 | 78.5349 | 89.9821 | -11.4472 | -90 | 89.9845 | 79.7653 | -79.7808 | -91.228 | 0
[10 empty] | 35670 | 25.6707 | 14.0332 | 70.1015 | -30.3976 | 55.978 | 71.3593 | 15.0075 | 0.37389 | -30.0237 | 0 | 78.5352 | 89.9821 | -11.4469 | -90 | 89.9845 | 79.7656 | -79.7811 | -91.228 | 0
[10 empty] | 35671 | 25.6707 | 14.0334 | 70.1017 | -30.3976 | 55.9782 | 71.3596 | 15.0077 | 0.37365 | -30.024 | 0 | 78.5355 | 89.9821 | -11.4466 | -90 | 89.9845 | 79.7659 | -79.7814 | -91.2279 | 0
[10 empty] | 35672 | 25.6707 | 14.0336 | 70.102 | -30.3976 | 55.9785 | 71.3598 | 15.0079 | 0.37342 | -30.0242 | 0 | 78.5358 | 89.9821 | -11.4462 | -90 | 89.9845 | 79.7662 | -79.7817 | -91.2279 | 0
[10 empty] | 35673 | 25.6707 | 14.0339 | 70.1022 | -30.3976 | 55.9787 | 71.3601 | 15.0082 | 0.37318 | -30.0245 | 0 | 78.5362 | 89.9821 | -11.4459 | -90 | 89.9845 | 79.7665 | -79.7819 | -91.2279 | 0
[10 empty] | 35674 | 25.6707 | 14.0341 | 70.1024 | -30.3976 | 55.979 | 71.3603 | 15.0084 | 0.37294 | -30.0247 | 0 | 78.5365 | 89.9821 | -11.4456 | -90 | 89.9845 | 79.7667 | -79.7822 | -91.2279 | 0
[10 empty] | 35675 | 25.6707 | 14.0343 | 70.1027 | -30.3977 | 55.9792 | 71.3606 | 15.0086 | 0.37271 | -30.0249 | 0 | 78.5368 | 89.9821 | -11.4453 | -90 | 89.9845 | 79.767 | -79.7825 | -91.2278 | 0
[10 empty] | 35676 | 25.6707 | 14.0346 | 70.1029 | -30.3977 | 55.9795 | 71.3608 | 15.0089 | 0.37247 | -30.0252 | 0 | 78.5371 | 89.9821 | -11.445 | -90 | 89.9845 | 79.7673 | -79.7828 | -91.2278 | 0
[10 empty] | 35677 | 25.6707 | 14.0348 | 70.1032 | -30.3977 | 55.9797 | 71.361 | 15.0091 | 0.37224 | -30.0254 | 0 | 78.5374 | 89.9821 | -11.4447 | -90 | 89.9845 | 79.7676 | -79.7831 | -91.2278 | 0
[10 empty] | 35678 | 25.6707 | 14.035 | 70.1034 | -30.3977 | 55.9799 | 71.3613 | 15.0093 | 0.372 | -30.0257 | 0 | 78.5377 | 89.9821 | -11.4444 | -90 | 89.9845 | 79.7679 | -79.7834 | -91.2277 | 0
[10 empty] | 35679 | 25.6707 | 14.0353 | 70.1037 | -30.3977 | 55.9802 | 71.3615 | 15.0096 | 0.37177 | -30.0259 | 0 | 78.538 | 89.9821 | -11.4441 | -90 | 89.9845 | 79.7681 | -79.7836 | -91.2277 | 0
[10 empty] | 35680 | 25.6707 | 14.0355 | 70.1039 | -30.3977 | 55.9804 | 71.3618 | 15.0098 | 0.37153 | -30.0262 | 0 | 78.5383 | 89.9821 | -11.4437 | -90 | 89.9845 | 79.7684 | -79.7839 | -91.2277 | 0
[10 empty] | 35681 | 25.6707 | 14.0357 | 70.1041 | -30.3977 | 55.9807 | 71.362 | 15.01 | 0.37129 | -30.0264 | 0 | 78.5387 | 89.9821 | -11.4434 | -90 | 89.9845 | 79.7687 | -79.7842 | -91.2276 | 0
[10 empty] | 35682 | 25.6707 | 14.036 | 70.1044 | -30.3977 | 55.9809 | 71.3623 | 15.0103 | 0.37106 | -30.0267 | 0 | 78.539 | 89.9821 | -11.4431 | -90 | 89.9845 | 79.769 | -79.7845 | -91.2276 | 0
[10 empty] | 35683 | 25.6707 | 14.0362 | 70.1046 | -30.3977 | 55.9812 | 71.3625 | 15.0105 | 0.37082 | -30.0269 | 0 | 78.5393 | 89.9821 | -11.4428 | -90 | 89.9845 | 79.7693 | -79.7848 | -91.2276 | 0
[10 empty] | 35684 | 25.6707 | 14.0364 | 70.1049 | -30.3977 | 55.9814 | 71.3627 | 15.0108 | 0.37059 | -30.0272 | 0 | 78.5396 | 89.9821 | -11.4425 | -90 | 89.9845 | 79.7695 | -79.785 | -91.2275 | 0
[10 empty] | 35685 | 25.6707 | 14.0367 | 70.1051 | -30.3977 | 55.9816 | 71.363 | 15.011 | 0.37035 | -30.0274 | 0 | 78.5399 | 89.9821 | -11.4422 | -90 | 89.9845 | 79.7698 | -79.7853 | -91.2275 | 0
[10 empty] | 35686 | 25.6707 | 14.0369 | 70.1054 | -30.3978 | 55.9819 | 71.3632 | 15.0112 | 0.37011 | -30.0276 | 0 | 78.5402 | 89.9821 | -11.4419 | -90 | 89.9845 | 79.7701 | -79.7856 | -91.2275 | 0
[10 empty] | 35687 | 25.6707 | 14.0371 | 70.1056 | -30.3978 | 55.9821 | 71.3635 | 15.0115 | 0.36988 | -30.0279 | 0 | 78.5405 | 89.9821 | -11.4416 | -90 | 89.9845 | 79.7704 | -79.7859 | -91.2274 | 0
[10 empty] | 35688 | 25.6707 | 14.0374 | 70.1059 | -30.3978 | 55.9824 | 71.3637 | 15.0117 | 0.36964 | -30.0281 | 0 | 78.5408 | 89.9821 | -11.4413 | -90 | 89.9845 | 79.7707 | -79.7862 | -91.2274 | 0
[10 empty] | 35689 | 25.6707 | 14.0376 | 70.1061 | -30.3978 | 55.9826 | 71.364 | 15.0119 | 0.36941 | -30.0284 | 0 | 78.5412 | 89.9821 | -11.4409 | -90 | 89.9845 | 79.7709 | -79.7864 | -91.2274 | 0
[10 empty] | 35690 | 25.6707 | 14.0379 | 70.1063 | -30.3978 | 55.9829 | 71.3642 | 15.0122 | 0.36917 | -30.0286 | 0 | 78.5415 | 89.9821 | -11.4406 | -90 | 89.9845 | 79.7712 | -79.7867 | -91.2273 | 0
[10 empty] | 35691 | 25.6707 | 14.0381 | 70.1066 | -30.3978 | 55.9831 | 71.3645 | 15.0124 | 0.36894 | -30.0289 | 0 | 78.5418 | 89.9821 | -11.4403 | -90 | 89.9845 | 79.7715 | -79.787 | -91.2273 | 0
[10 empty] | 35692 | 25.6707 | 14.0383 | 70.1068 | -30.3978 | 55.9834 | 71.3647 | 15.0126 | 0.3687 | -30.0291 | 0 | 78.5421 | 89.9821 | -11.44 | -90 | 89.9845 | 79.7718 | -79.7873 | -91.2273 | 0
[10 empty] | 35693 | 25.6707 | 14.0386 | 70.1071 | -30.3978 | 55.9836 | 71.3649 | 15.0129 | 0.36847 | -30.0294 | 0 | 78.5424 | 89.9821 | -11.4397 | -90 | 89.9845 | 79.7721 | -79.7876 | -91.2272 | 0
[10 empty] | 35694 | 25.6707 | 14.0388 | 70.1073 | -30.3978 | 55.9838 | 71.3652 | 15.0131 | 0.36823 | -30.0296 | 0 | 78.5427 | 89.9821 | -11.4394 | -90 | 89.9845 | 79.7724 | -79.7878 | -91.2272 | 0
[10 empty] | 35695 | 25.6707 | 14.039 | 70.1076 | -30.3978 | 55.9841 | 71.3654 | 15.0133 | 0.36799 | -30.0298 | 0 | 78.543 | 89.9821 | -11.4391 | -90 | 89.9845 | 79.7726 | -79.7881 | -91.2272 | 0
[10 empty] | 35696 | 25.6707 | 14.0393 | 70.1078 | -30.3979 | 55.9843 | 71.3657 | 15.0136 | 0.36776 | -30.0301 | 0 | 78.5433 | 89.9821 | -11.4388 | -90 | 89.9845 | 79.7729 | -79.7884 | -91.2271 | 0
[10 empty] | 35697 | 25.6707 | 14.0395 | 70.108 | -30.3979 | 55.9846 | 71.3659 | 15.0138 | 0.36752 | -30.0303 | 0 | 78.5437 | 89.9821 | -11.4384 | -90 | 89.9845 | 79.7732 | -79.7887 | -91.2271 | 0
[10 empty] | 35698 | 25.6707 | 14.0397 | 70.1083 | -30.3979 | 55.9848 | 71.3662 | 15.0141 | 0.36729 | -30.0306 | 0 | 78.544 | 89.9821 | -11.4381 | -90 | 89.9845 | 79.7735 | -79.789 | -91.2271 | 0
[10 empty] | 35699 | 25.6707 | 14.04 | 70.1085 | -30.3979 | 55.9851 | 71.3664 | 15.0143 | 0.36705 | -30.0308 | 0 | 78.5443 | 89.9821 | -11.4378 | -90 | 89.9845 | 79.7738 | -79.7892 | -91.2271 | 0
[10 empty] | 35700 | 25.6707 | 14.0402 | 70.1088 | -30.3979 | 55.9853 | 71.3666 | 15.0145 | 0.36682 | -30.0311 | 0 | 78.5446 | 89.9821 | -11.4375 | -90 | 89.9845 | 79.774 | -79.7895 | -91.227 | 0
[10 empty] | 35701 | 25.6707 | 14.0404 | 70.109 | -30.3979 | 55.9855 | 71.3669 | 15.0148 | 0.36658 | -30.0313 | 0 | 78.5449 | 89.9821 | -11.4372 | -90 | 89.9845 | 79.7743 | -79.7898 | -91.227 | 0
[10 empty] | 35702 | 25.6707 | 14.0407 | 70.1093 | -30.3979 | 55.9858 | 71.3671 | 15.015 | 0.36634 | -30.0316 | 0 | 78.5452 | 89.9821 | -11.4369 | -90 | 89.9845 | 79.7746 | -79.7901 | -91.227 | 0
[10 empty] | 35703 | 25.6707 | 14.0409 | 70.1095 | -30.3979 | 55.986 | 71.3674 | 15.0152 | 0.36611 | -30.0318 | 0 | 78.5455 | 89.9821 | -11.4366 | -90 | 89.9845 | 79.7749 | -79.7904 | -91.2269 | 0
[10 empty] | 35704 | 25.6707 | 14.0411 | 70.1097 | -30.3979 | 55.9863 | 71.3676 | 15.0155 | 0.36587 | -30.0321 | 0 | 78.5458 | 89.9821 | -11.4363 | -90 | 89.9845 | 79.7752 | -79.7906 | -91.2269 | 0
[10 empty] | 35705 | 25.6707 | 14.0414 | 70.11 | -30.3979 | 55.9865 | 71.3679 | 15.0157 | 0.36564 | -30.0323 | 0 | 78.5462 | 89.9821 | -11.4359 | -90 | 89.9845 | 79.7754 | -79.7909 | -91.2269 | 0
[10 empty] | 35706 | 25.6707 | 14.0416 | 70.1102 | -30.3979 | 55.9868 | 71.3681 | 15.0159 | 0.3654 | -30.0325 | 0 | 78.5465 | 89.9821 | -11.4356 | -90 | 89.9845 | 79.7757 | -79.7912 | -91.2268 | 0
[10 empty] | 35707 | 25.6707 | 14.0418 | 70.1105 | -30.398 | 55.987 | 71.3683 | 15.0162 | 0.36517 | -30.0328 | 0 | 78.5468 | 89.9821 | -11.4353 | -90 | 89.9845 | 79.776 | -79.7915 | -91.2268 | 0
[10 empty] | 35708 | 25.6707 | 14.0421 | 70.1107 | -30.398 | 55.9872 | 71.3686 | 15.0164 | 0.36493 | -30.033 | 0 | 78.5471 | 89.9821 | -11.435 | -90 | 89.9845 | 79.7763 | -79.7918 | -91.2268 | 0
[10 empty] | 35709 | 25.6707 | 14.0423 | 70.111 | -30.398 | 55.9875 | 71.3688 | 15.0166 | 0.3647 | -30.0333 | 0 | 78.5474 | 89.9821 | -11.4347 | -90 | 89.9845 | 79.7766 | -79.792 | -91.2267 | 0
[10 empty] | 35710 | 25.6707 | 14.0425 | 70.1112 | -30.398 | 55.9877 | 71.3691 | 15.0169 | 0.36446 | -30.0335 | 0 | 78.5477 | 89.9821 | -11.4344 | -90 | 89.9845 | 79.7768 | -79.7923 | -91.2267 | 0
[10 empty] | 35711 | 25.6707 | 14.0428 | 70.1114 | -30.398 | 55.988 | 71.3693 | 15.0171 | 0.36422 | -30.0338 | 0 | 78.548 | 89.9821 | -11.4341 | -90 | 89.9845 | 79.7771 | -79.7926 | -91.2267 | 0
[10 empty] | 35712 | 25.6707 | 14.043 | 70.1117 | -30.398 | 55.9882 | 71.3696 | 15.0174 | 0.36399 | -30.034 | 0 | 78.5483 | 89.9821 | -11.4338 | -90 | 89.9845 | 79.7774 | -79.7929 | -91.2266 | 0
[10 empty] | 35713 | 25.6707 | 14.0432 | 70.1119 | -30.398 | 55.9885 | 71.3698 | 15.0176 | 0.36375 | -30.0343 | 0 | 78.5487 | 89.9821 | -11.4335 | -90 | 89.9845 | 79.7777 | -79.7932 | -91.2266 | 0
[10 empty] | 35714 | 25.6707 | 14.0435 | 70.1122 | -30.398 | 55.9887 | 71.37 | 15.0178 | 0.36352 | -30.0345 | 0 | 78.549 | 89.9821 | -11.4331 | -90 | 89.9845 | 79.778 | -79.7934 | -91.2266 | 0
[10 empty] | 35715 | 25.6707 | 14.0437 | 70.1124 | -30.398 | 55.9889 | 71.3703 | 15.0181 | 0.36328 | -30.0348 | 0 | 78.5493 | 89.9821 | -11.4328 | -90 | 89.9845 | 79.7782 | -79.7937 | -91.2265 | 0
[10 empty] | 35716 | 25.6707 | 14.0439 | 70.1127 | -30.398 | 55.9892 | 71.3705 | 15.0183 | 0.36305 | -30.035 | 0 | 78.5496 | 89.9821 | -11.4325 | -90 | 89.9845 | 79.7785 | -79.794 | -91.2265 | 0
[10 empty] | 35717 | 25.6707 | 14.0442 | 70.1129 | -30.3981 | 55.9894 | 71.3708 | 15.0185 | 0.36281 | -30.0352 | 0 | 78.5499 | 89.9821 | -11.4322 | -90 | 89.9845 | 79.7788 | -79.7943 | -91.2265 | 0
[10 empty] | 35718 | 25.6707 | 14.0444 | 70.1131 | -30.3981 | 55.9897 | 71.371 | 15.0188 | 0.36258 | -30.0355 | 0 | 78.5502 | 89.9821 | -11.4319 | -90 | 89.9845 | 79.7791 | -79.7946 | -91.2264 | 0
[10 empty] | 35719 | 25.6707 | 14.0446 | 70.1134 | -30.3981 | 55.9899 | 71.3713 | 15.019 | 0.36234 | -30.0357 | 0 | 78.5505 | 89.9821 | -11.4316 | -90 | 89.9845 | 79.7794 | -79.7948 | -91.2264 | 0
[10 empty] | 35720 | 25.6707 | 14.0449 | 70.1136 | -30.3981 | 55.9902 | 71.3715 | 15.0192 | 0.3621 | -30.036 | 0 | 78.5508 | 89.9821 | -11.4313 | -90 | 89.9845 | 79.7796 | -79.7951 | -91.2264 | 0
[10 empty] | 35721 | 25.6707 | 14.0451 | 70.1139 | -30.3981 | 55.9904 | 71.3717 | 15.0195 | 0.36187 | -30.0362 | 0 | 78.5512 | 89.9821 | -11.431 | -90 | 89.9845 | 79.7799 | -79.7954 | -91.2264 | 0
[10 empty] | 35722 | 25.6707 | 14.0453 | 70.1141 | -30.3981 | 55.9906 | 71.372 | 15.0197 | 0.36163 | -30.0365 | 0 | 78.5515 | 89.9821 | -11.4306 | -90 | 89.9845 | 79.7802 | -79.7957 | -91.2263 | 0
[10 empty] | 35723 | 25.6707 | 14.0456 | 70.1144 | -30.3981 | 55.9909 | 71.3722 | 15.0199 | 0.3614 | -30.0367 | 0 | 78.5518 | 89.9821 | -11.4303 | -90 | 89.9845 | 79.7805 | -79.7959 | -91.2263 | 0
[10 empty] | 35724 | 25.6707 | 14.0458 | 70.1146 | -30.3981 | 55.9911 | 71.3725 | 15.0202 | 0.36116 | -30.037 | 0 | 78.5521 | 89.9821 | -11.43 | -90 | 89.9845 | 79.7808 | -79.7962 | -91.2263 | 0
[10 empty] | 35725 | 25.6707 | 14.046 | 70.1149 | -30.3981 | 55.9914 | 71.3727 | 15.0204 | 0.36093 | -30.0372 | 0 | 78.5524 | 89.9821 | -11.4297 | -90 | 89.9845 | 79.781 | -79.7965 | -91.2262 | 0
[10 empty] | 35726 | 25.6707 | 14.0463 | 70.1151 | -30.3981 | 55.9916 | 71.373 | 15.0207 | 0.36069 | -30.0374 | 0 | 78.5527 | 89.9821 | -11.4294 | -90 | 89.9845 | 79.7813 | -79.7968 | -91.2262 | 0
[10 empty] | 35727 | 25.6707 | 14.0465 | 70.1153 | -30.3981 | 55.9919 | 71.3732 | 15.0209 | 0.36046 | -30.0377 | 0 | 78.553 | 89.9821 | -11.4291 | -90 | 89.9845 | 79.7816 | -79.7971 | -91.2262 | 0
[10 empty] | 35728 | 25.6707 | 14.0467 | 70.1156 | -30.3982 | 55.9921 | 71.3735 | 15.0211 | 0.36022 | -30.0379 | 0 | 78.5533 | 89.9821 | -11.4288 | -90 | 89.9845 | 79.7819 | -79.7973 | -91.2261 | 0
[10 empty] | 35729 | 25.6707 | 14.047 | 70.1158 | -30.3982 | 55.9924 | 71.3737 | 15.0214 | 0.35998 | -30.0382 | 0 | 78.5536 | 89.9821 | -11.4285 | -90 | 89.9845 | 79.7822 | -79.7976 | -91.2261 | 0
[10 empty] | 35730 | 25.6707 | 14.0472 | 70.1161 | -30.3982 | 55.9926 | 71.3739 | 15.0216 | 0.35975 | -30.0384 | 0 | 78.554 | 89.9821 | -11.4282 | -90 | 89.9845 | 79.7824 | -79.7979 | -91.2261 | 0
[10 empty] | 35731 | 25.6707 | 14.0474 | 70.1163 | -30.3982 | 55.9928 | 71.3742 | 15.0218 | 0.35951 | -30.0387 | 0 | 78.5543 | 89.9821 | -11.4278 | -90 | 89.9845 | 79.7827 | -79.7982 | -91.226 | 0
[10 empty] | 35732 | 25.6707 | 14.0477 | 70.1166 | -30.3982 | 55.9931 | 71.3744 | 15.0221 | 0.35928 | -30.0389 | 0 | 78.5546 | 89.9821 | -11.4275 | -90 | 89.9845 | 79.783 | -79.7985 | -91.226 | 0
[10 empty] | 35733 | 25.6707 | 14.0479 | 70.1168 | -30.3982 | 55.9933 | 71.3747 | 15.0223 | 0.35904 | -30.0392 | 0 | 78.5549 | 89.9821 | -11.4272 | -90 | 89.9845 | 79.7833 | -79.7987 | -91.226 | 0
[10 empty] | 35734 | 25.6707 | 14.0481 | 70.117 | -30.3982 | 55.9936 | 71.3749 | 15.0225 | 0.35881 | -30.0394 | 0 | 78.5552 | 89.9821 | -11.4269 | -90 | 89.9845 | 79.7836 | -79.799 | -91.2259 | 0
[10 empty] | 35735 | 25.6707 | 14.0484 | 70.1173 | -30.3982 | 55.9938 | 71.3752 | 15.0228 | 0.35857 | -30.0397 | 0 | 78.5555 | 89.9821 | -11.4266 | -90 | 89.9845 | 79.7838 | -79.7993 | -91.2259 | 0
[10 empty] | 35736 | 25.6707 | 14.0486 | 70.1175 | -30.3982 | 55.9941 | 71.3754 | 15.023 | 0.35834 | -30.0399 | 0 | 78.5558 | 89.9821 | -11.4263 | -90 | 89.9845 | 79.7841 | -79.7996 | -91.2259 | 0
[10 empty] | 35737 | 25.6707 | 14.0488 | 70.1178 | -30.3982 | 55.9943 | 71.3756 | 15.0232 | 0.3581 | -30.0401 | 0 | 78.5561 | 89.9821 | -11.426 | -90 | 89.9845 | 79.7844 | -79.7999 | -91.2258 | 0
[10 empty] | 35738 | 25.6707 | 14.0491 | 70.118 | -30.3983 | 55.9945 | 71.3759 | 15.0235 | 0.35787 | -30.0404 | 0 | 78.5565 | 89.9821 | -11.4257 | -90 | 89.9845 | 79.7847 | -79.8001 | -91.2258 | 0
[10 empty] | 35739 | 25.6707 | 14.0493 | 70.1183 | -30.3983 | 55.9948 | 71.3761 | 15.0237 | 0.35763 | -30.0406 | 0 | 78.5568 | 89.9821 | -11.4254 | -90 | 89.9845 | 79.785 | -79.8004 | -91.2258 | 0
[10 empty] | 35740 | 25.6707 | 14.0495 | 70.1185 | -30.3983 | 55.995 | 71.3764 | 15.0239 | 0.3574 | -30.0409 | 0 | 78.5571 | 89.9821 | -11.425 | -90 | 89.9845 | 79.7852 | -79.8007 | -91.2257 | 0
[10 empty] | 35741 | 25.6707 | 14.0498 | 70.1187 | -30.3983 | 55.9953 | 71.3766 | 15.0242 | 0.35716 | -30.0411 | 0 | 78.5574 | 89.9821 | -11.4247 | -90 | 89.9845 | 79.7855 | -79.801 | -91.2257 | 0
[10 empty] | 35742 | 25.6707 | 14.05 | 70.119 | -30.3983 | 55.9955 | 71.3769 | 15.0244 | 0.35692 | -30.0414 | 0 | 78.5577 | 89.9821 | -11.4244 | -90 | 89.9845 | 79.7858 | -79.8013 | -91.2257 | 0
[10 empty] | 35743 | 25.6707 | 14.0502 | 70.1192 | -30.3983 | 55.9958 | 71.3771 | 15.0247 | 0.35669 | -30.0416 | 0 | 78.558 | 89.9821 | -11.4241 | -90 | 89.9845 | 79.7861 | -79.8015 | -91.2256 | 0
[10 empty] | 35744 | 25.6707 | 14.0505 | 70.1195 | -30.3983 | 55.996 | 71.3773 | 15.0249 | 0.35645 | -30.0419 | 0 | 78.5583 | 89.9821 | -11.4238 | -90 | 89.9845 | 79.7864 | -79.8018 | -91.2256 | 0
[10 empty] | 35745 | 25.6707 | 14.0507 | 70.1197 | -30.3983 | 55.9962 | 71.3776 | 15.0251 | 0.35622 | -30.0421 | 0 | 78.5586 | 89.9821 | -11.4235 | -90 | 89.9845 | 79.7866 | -79.8021 | -91.2256 | 0
[10 empty] | 35746 | 25.6707 | 14.0509 | 70.12 | -30.3983 | 55.9965 | 71.3778 | 15.0254 | 0.35598 | -30.0423 | 0 | 78.5589 | 89.9821 | -11.4232 | -90 | 89.9845 | 79.7869 | -79.8024 | -91.2256 | 0
[10 empty] | 35747 | 25.6707 | 14.0512 | 70.1202 | -30.3983 | 55.9967 | 71.3781 | 15.0256 | 0.35575 | -30.0426 | 0 | 78.5593 | 89.9821 | -11.4229 | -90 | 89.9845 | 79.7872 | -79.8027 | -91.2255 | 0
[10 empty] | 35748 | 25.6707 | 14.0514 | 70.1204 | -30.3983 | 55.997 | 71.3783 | 15.0258 | 0.35551 | -30.0428 | 0 | 78.5596 | 89.9821 | -11.4226 | -90 | 89.9845 | 79.7875 | -79.8029 | -91.2255 | 0
[10 empty] | 35749 | 25.6707 | 14.0516 | 70.1207 | -30.3984 | 55.9972 | 71.3786 | 15.0261 | 0.35528 | -30.0431 | 0 | 78.5599 | 89.9821 | -11.4222 | -90 | 89.9845 | 79.7878 | -79.8032 | -91.2255 | 0
[10 empty] | 35750 | 25.6707 | 14.0519 | 70.1209 | -30.3984 | 55.9975 | 71.3788 | 15.0263 | 0.35504 | -30.0433 | 0 | 78.5602 | 89.9821 | -11.4219 | -90 | 89.9845 | 79.788 | -79.8035 | -91.2254 | 0
[10 empty] | 35751 | 25.6707 | 14.0521 | 70.1212 | -30.3984 | 55.9977 | 71.379 | 15.0265 | 0.35481 | -30.0436 | 0 | 78.5605 | 89.9821 | -11.4216 | -90 | 89.9845 | 79.7883 | -79.8038 | -91.2254 | 0
[10 empty] | 35752 | 25.6707 | 14.0523 | 70.1214 | -30.3984 | 55.9979 | 71.3793 | 15.0268 | 0.35457 | -30.0438 | 0 | 78.5608 | 89.9821 | -11.4213 | -90 | 89.9845 | 79.7886 | -79.8041 | -91.2254 | 0
[10 empty] | 35753 | 25.6707 | 14.0526 | 70.1217 | -30.3984 | 55.9982 | 71.3795 | 15.027 | 0.35434 | -30.0441 | 0 | 78.5611 | 89.9821 | -11.421 | -90 | 89.9845 | 79.7889 | -79.8043 | -91.2253 | 0
[10 empty] | 35754 | 25.6707 | 14.0528 | 70.1219 | -30.3984 | 55.9984 | 71.3798 | 15.0272 | 0.3541 | -30.0443 | 0 | 78.5614 | 89.9821 | -11.4207 | -90 | 89.9845 | 79.7892 | -79.8046 | -91.2253 | 0
[10 empty] | 35755 | 25.6707 | 14.053 | 70.1221 | -30.3984 | 55.9987 | 71.38 | 15.0275 | 0.35386 | -30.0445 | 0 | 78.5618 | 89.9821 | -11.4204 | -90 | 89.9845 | 79.7894 | -79.8049 | -91.2253 | 0
[10 empty] | 35756 | 25.6707 | 14.0533 | 70.1224 | -30.3984 | 55.9989 | 71.3803 | 15.0277 | 0.35363 | -30.0448 | 0 | 78.5621 | 89.9821 | -11.4201 | -90 | 89.9845 | 79.7897 | -79.8052 | -91.2252 | 0
[10 empty] | 35757 | 25.6707 | 14.0535 | 70.1226 | -30.3984 | 55.9992 | 71.3805 | 15.0279 | 0.35339 | -30.045 | 0 | 78.5624 | 89.9821 | -11.4198 | -90 | 89.9845 | 79.79 | -79.8054 | -91.2252 | 0
[10 empty] | 35758 | 25.6707 | 14.0537 | 70.1229 | -30.3984 | 55.9994 | 71.3807 | 15.0282 | 0.35316 | -30.0453 | 0 | 78.5627 | 89.9821 | -11.4194 | -90 | 89.9845 | 79.7903 | -79.8057 | -91.2252 | 0
[10 empty] | 35759 | 25.6707 | 14.054 | 70.1231 | -30.3985 | 55.9996 | 71.381 | 15.0284 | 0.35292 | -30.0455 | 0 | 78.563 | 89.9821 | -11.4191 | -90 | 89.9845 | 79.7906 | -79.806 | -91.2251 | 0
[10 empty] | 35760 | 25.6707 | 14.0542 | 70.1234 | -30.3985 | 55.9999 | 71.3812 | 15.0287 | 0.35269 | -30.0458 | 0 | 78.5633 | 89.9821 | -11.4188 | -90 | 89.9845 | 79.7908 | -79.8063 | -91.2251 | 0
[10 empty] | 35761 | 25.6707 | 14.0544 | 70.1236 | -30.3985 | 56.0001 | 71.3815 | 15.0289 | 0.35245 | -30.046 | 0 | 78.5636 | 89.9821 | -11.4185 | -90 | 89.9845 | 79.7911 | -79.8066 | -91.2251 | 0
[10 empty] | 35762 | 25.6707 | 14.0547 | 70.1238 | -30.3985 | 56.0004 | 71.3817 | 15.0291 | 0.35222 | -30.0463 | 0 | 78.5639 | 89.9821 | -11.4182 | -90 | 89.9845 | 79.7914 | -79.8068 | -91.225 | 0
[10 empty] | 35763 | 25.6707 | 14.0549 | 70.1241 | -30.3985 | 56.0006 | 71.382 | 15.0294 | 0.35198 | -30.0465 | 0 | 78.5642 | 89.9821 | -11.4179 | -90 | 89.9845 | 79.7917 | -79.8071 | -91.225 | 0
[10 empty] | 35764 | 25.6707 | 14.0551 | 70.1243 | -30.3985 | 56.0009 | 71.3822 | 15.0296 | 0.35175 | -30.0468 | 0 | 78.5646 | 89.9821 | -11.4176 | -90 | 89.9845 | 79.7919 | -79.8074 | -91.225 | 0
[10 empty] | 35765 | 25.6707 | 14.0554 | 70.1246 | -30.3985 | 56.0011 | 71.3824 | 15.0298 | 0.35151 | -30.047 | 0 | 78.5649 | 89.9821 | -11.4173 | -90 | 89.9845 | 79.7922 | -79.8077 | -91.2249 | 0
[10 empty] | 35766 | 25.6707 | 14.0556 | 70.1248 | -30.3985 | 56.0013 | 71.3827 | 15.0301 | 0.35128 | -30.0472 | 0 | 78.5652 | 89.9821 | -11.417 | -90 | 89.9845 | 79.7925 | -79.808 | -91.2249 | 0
[10 empty] | 35767 | 25.6707 | 14.0558 | 70.1251 | -30.3985 | 56.0016 | 71.3829 | 15.0303 | 0.35104 | -30.0475 | 0 | 78.5655 | 89.9821 | -11.4166 | -90 | 89.9845 | 79.7928 | -79.8082 | -91.2249 | 0
[10 empty] | 35768 | 25.6707 | 14.0561 | 70.1253 | -30.3985 | 56.0018 | 71.3832 | 15.0305 | 0.35081 | -30.0477 | 0 | 78.5658 | 89.9821 | -11.4163 | -90 | 89.9845 | 79.7931 | -79.8085 | -91.2249 | 0
[10 empty] | 35769 | 25.6707 | 14.0563 | 70.1255 | -30.3985 | 56.0021 | 71.3834 | 15.0308 | 0.35057 | -30.048 | 0 | 78.5661 | 89.9821 | -11.416 | -90 | 89.9845 | 79.7933 | -79.8088 | -91.2248 | 0
[10 empty] | 35770 | 25.6707 | 14.0565 | 70.1258 | -30.3986 | 56.0023 | 71.3837 | 15.031 | 0.35034 | -30.0482 | 0 | 78.5664 | 89.9821 | -11.4157 | -90 | 89.9845 | 79.7936 | -79.8091 | -91.2248 | 0
[10 empty] | 35771 | 25.6707 | 14.0568 | 70.126 | -30.3986 | 56.0026 | 71.3839 | 15.0312 | 0.3501 | -30.0485 | 0 | 78.5667 | 89.9821 | -11.4154 | -90 | 89.9846 | 79.7939 | -79.8094 | -91.2248 | 0
[10 empty] | 35772 | 25.6707 | 14.057 | 70.1263 | -30.3986 | 56.0028 | 71.3841 | 15.0315 | 0.34987 | -30.0487 | 0 | 78.567 | 89.9821 | -11.4151 | -90 | 89.9846 | 79.7942 | -79.8096 | -91.2247 | 0
[10 empty] | 35773 | 25.6707 | 14.0572 | 70.1265 | -30.3986 | 56.003 | 71.3844 | 15.0317 | 0.34963 | -30.049 | 0 | 78.5674 | 89.9821 | -11.4148 | -90 | 89.9846 | 79.7945 | -79.8099 | -91.2247 | 0
[10 empty] | 35774 | 25.6707 | 14.0575 | 70.1268 | -30.3986 | 56.0033 | 71.3846 | 15.0319 | 0.3494 | -30.0492 | 0 | 78.5677 | 89.9821 | -11.4145 | -90 | 89.9846 | 79.7947 | -79.8102 | -91.2247 | 0
[10 empty] | 35775 | 25.6707 | 14.0577 | 70.127 | -30.3986 | 56.0035 | 71.3849 | 15.0322 | 0.34916 | -30.0494 | 0 | 78.568 | 89.9821 | -11.4142 | -90 | 89.9846 | 79.795 | -79.8105 | -91.2246 | 0
[10 empty] | 35776 | 25.6707 | 14.0579 | 70.1272 | -30.3986 | 56.0038 | 71.3851 | 15.0324 | 0.34893 | -30.0497 | 0 | 78.5683 | 89.9821 | -11.4139 | -90 | 89.9846 | 79.7953 | -79.8107 | -91.2246 | 0
[10 empty] | 35777 | 25.6707 | 14.0582 | 70.1275 | -30.3986 | 56.004 | 71.3854 | 15.0327 | 0.34869 | -30.0499 | 0 | 78.5686 | 89.9821 | -11.4135 | -90 | 89.9846 | 79.7956 | -79.811 | -91.2246 | 0
[10 empty] | 35778 | 25.6707 | 14.0584 | 70.1277 | -30.3986 | 56.0043 | 71.3856 | 15.0329 | 0.34845 | -30.0502 | 0 | 78.5689 | 89.9821 | -11.4132 | -90 | 89.9846 | 79.7959 | -79.8113 | -91.2245 | 0
[10 empty] | 35779 | 25.6707 | 14.0586 | 70.128 | -30.3986 | 56.0045 | 71.3858 | 15.0331 | 0.34822 | -30.0504 | 0 | 78.5692 | 89.9821 | -11.4129 | -90 | 89.9846 | 79.7961 | -79.8116 | -91.2245 | 0
[10 empty] | 35780 | 25.6707 | 14.0589 | 70.1282 | -30.3986 | 56.0047 | 71.3861 | 15.0334 | 0.34798 | -30.0507 | 0 | 78.5695 | 89.9821 | -11.4126 | -90 | 89.9846 | 79.7964 | -79.8119 | -91.2245 | 0
[10 empty] | 35781 | 25.6707 | 14.0591 | 70.1285 | -30.3987 | 56.005 | 71.3863 | 15.0336 | 0.34775 | -30.0509 | 0 | 78.5698 | 89.9821 | -11.4123 | -90 | 89.9846 | 79.7967 | -79.8121 | -91.2244 | 0
[10 empty] | 35782 | 25.6707 | 14.0593 | 70.1287 | -30.3987 | 56.0052 | 71.3866 | 15.0338 | 0.34751 | -30.0512 | 0 | 78.5702 | 89.9821 | -11.412 | -90 | 89.9846 | 79.797 | -79.8124 | -91.2244 | 0
[10 empty] | 35783 | 25.6707 | 14.0596 | 70.1289 | -30.3987 | 56.0055 | 71.3868 | 15.0341 | 0.34728 | -30.0514 | 0 | 78.5705 | 89.9821 | -11.4117 | -90 | 89.9846 | 79.7973 | -79.8127 | -91.2244 | 0
[10 empty] | 35784 | 25.6707 | 14.0598 | 70.1292 | -30.3987 | 56.0057 | 71.3871 | 15.0343 | 0.34704 | -30.0516 | 0 | 78.5708 | 89.9821 | -11.4114 | -90 | 89.9846 | 79.7975 | -79.813 | -91.2243 | 0
[10 empty] | 35785 | 25.6707 | 14.06 | 70.1294 | -30.3987 | 56.006 | 71.3873 | 15.0345 | 0.34681 | -30.0519 | 0 | 78.5711 | 89.9821 | -11.4111 | -90 | 89.9846 | 79.7978 | -79.8133 | -91.2243 | 0
[10 empty] | 35786 | 25.6707 | 14.0603 | 70.1297 | -30.3987 | 56.0062 | 71.3875 | 15.0348 | 0.34657 | -30.0521 | 0 | 78.5714 | 89.9821 | -11.4107 | -90 | 89.9846 | 79.7981 | -79.8135 | -91.2243 | 0
[10 empty] | 35787 | 25.6707 | 14.0605 | 70.1299 | -30.3987 | 56.0064 | 71.3878 | 15.035 | 0.34634 | -30.0524 | 0 | 78.5717 | 89.9821 | -11.4104 | -90 | 89.9846 | 79.7984 | -79.8138 | -91.2242 | 0
[10 empty] | 35788 | 25.6707 | 14.0607 | 70.1301 | -30.3987 | 56.0067 | 71.388 | 15.0352 | 0.3461 | -30.0526 | 0 | 78.572 | 89.9821 | -11.4101 | -90 | 89.9846 | 79.7986 | -79.8141 | -91.2242 | 0
[10 empty] | 35789 | 25.6707 | 14.061 | 70.1304 | -30.3987 | 56.0069 | 71.3883 | 15.0355 | 0.34587 | -30.0529 | 0 | 78.5723 | 89.9821 | -11.4098 | -90 | 89.9846 | 79.7989 | -79.8144 | -91.2242 | 0
[10 empty] | 35790 | 25.6707 | 14.0612 | 70.1306 | -30.3987 | 56.0072 | 71.3885 | 15.0357 | 0.34563 | -30.0531 | 0 | 78.5726 | 89.9821 | -11.4095 | -90 | 89.9846 | 79.7992 | -79.8146 | -91.2242 | 0
[10 empty] | 35791 | 25.6707 | 14.0614 | 70.1309 | -30.3988 | 56.0074 | 71.3888 | 15.0359 | 0.3454 | -30.0534 | 0 | 78.573 | 89.9821 | -11.4092 | -90 | 89.9846 | 79.7995 | -79.8149 | -91.2241 | 0
[10 empty] | 35792 | 25.6707 | 14.0617 | 70.1311 | -30.3988 | 56.0077 | 71.389 | 15.0362 | 0.34516 | -30.0536 | 0 | 78.5733 | 89.9821 | -11.4089 | -90 | 89.9846 | 79.7998 | -79.8152 | -91.2241 | 0
[10 empty] | 35793 | 25.6707 | 14.0619 | 70.1314 | -30.3988 | 56.0079 | 71.3892 | 15.0364 | 0.34493 | -30.0538 | 0 | 78.5736 | 89.9821 | -11.4086 | -90 | 89.9846 | 79.8 | -79.8155 | -91.2241 | 0
[10 empty] | 35794 | 25.6707 | 14.0621 | 70.1316 | -30.3988 | 56.0081 | 71.3895 | 15.0366 | 0.34469 | -30.0541 | 0 | 78.5739 | 89.9821 | -11.4083 | -90 | 89.9846 | 79.8003 | -79.8158 | -91.224 | 0
[10 empty] | 35795 | 25.6707 | 14.0624 | 70.1318 | -30.3988 | 56.0084 | 71.3897 | 15.0369 | 0.34446 | -30.0543 | 0 | 78.5742 | 89.9821 | -11.408 | -90 | 89.9846 | 79.8006 | -79.816 | -91.224 | 0
[10 empty] | 35796 | 25.6707 | 14.0626 | 70.1321 | -30.3988 | 56.0086 | 71.39 | 15.0371 | 0.34422 | -30.0546 | 0 | 78.5745 | 89.9821 | -11.4076 | -90 | 89.9846 | 79.8009 | -79.8163 | -91.224 | 0
[10 empty] | 35797 | 25.6707 | 14.0628 | 70.1323 | -30.3988 | 56.0089 | 71.3902 | 15.0374 | 0.34399 | -30.0548 | 0 | 78.5748 | 89.9821 | -11.4073 | -90 | 89.9846 | 79.8012 | -79.8166 | -91.2239 | 0
[10 empty] | 35798 | 25.6707 | 14.0631 | 70.1326 | -30.3988 | 56.0091 | 71.3905 | 15.0376 | 0.34375 | -30.0551 | 0 | 78.5751 | 89.9822 | -11.407 | -90 | 89.9846 | 79.8014 | -79.8169 | -91.2239 | 0
[10 empty] | 35799 | 25.6707 | 14.0633 | 70.1328 | -30.3988 | 56.0094 | 71.3907 | 15.0378 | 0.34352 | -30.0553 | 0 | 78.5754 | 89.9822 | -11.4067 | -90 | 89.9846 | 79.8017 | -79.8172 | -91.2239 | 0
[10 empty] | 35800 | 25.6707 | 14.0635 | 70.1331 | -30.3988 | 56.0096 | 71.3909 | 15.0381 | 0.34328 | -30.0556 | 0 | 78.5758 | 89.9822 | -11.4064 | -90 | 89.9846 | 79.802 | -79.8174 | -91.2238 | 0
[10 empty] | 35801 | 25.6707 | 14.0638 | 70.1333 | -30.3988 | 56.0098 | 71.3912 | 15.0383 | 0.34305 | -30.0558 | 0 | 78.5761 | 89.9822 | -11.4061 | -90 | 89.9846 | 79.8023 | -79.8177 | -91.2238 | 0
[10 empty] | 35802 | 25.6707 | 14.064 | 70.1335 | -30.3989 | 56.0101 | 71.3914 | 15.0385 | 0.34281 | -30.056 | 0 | 78.5764 | 89.9822 | -11.4058 | -90 | 89.9846 | 79.8026 | -79.818 | -91.2238 | 0
[10 empty] | 35803 | 25.6707 | 14.0642 | 70.1338 | -30.3989 | 56.0103 | 71.3917 | 15.0388 | 0.34258 | -30.0563 | 0 | 78.5767 | 89.9822 | -11.4055 | -90 | 89.9846 | 79.8028 | -79.8183 | -91.2237 | 0
[10 empty] | 35804 | 25.6707 | 14.0645 | 70.134 | -30.3989 | 56.0106 | 71.3919 | 15.039 | 0.34234 | -30.0565 | 0 | 78.577 | 89.9822 | -11.4052 | -90 | 89.9846 | 79.8031 | -79.8185 | -91.2237 | 0
[10 empty] | 35805 | 25.6707 | 14.0647 | 70.1343 | -30.3989 | 56.0108 | 71.3922 | 15.0392 | 0.34211 | -30.0568 | 0 | 78.5773 | 89.9822 | -11.4049 | -90 | 89.9846 | 79.8034 | -79.8188 | -91.2237 | 0
[10 empty] | 35806 | 25.6707 | 14.0649 | 70.1345 | -30.3989 | 56.011 | 71.3924 | 15.0395 | 0.34187 | -30.057 | 0 | 78.5776 | 89.9822 | -11.4045 | -90 | 89.9846 | 79.8037 | -79.8191 | -91.2236 | 0
[10 empty] | 35807 | 25.6707 | 14.0652 | 70.1348 | -30.3989 | 56.0113 | 71.3926 | 15.0397 | 0.34164 | -30.0573 | 0 | 78.5779 | 89.9822 | -11.4042 | -90 | 89.9846 | 79.8039 | -79.8194 | -91.2236 | 0
[10 empty] | 35808 | 25.6707 | 14.0654 | 70.135 | -30.3989 | 56.0115 | 71.3929 | 15.0399 | 0.3414 | -30.0575 | 0 | 78.5782 | 89.9822 | -11.4039 | -90 | 89.9846 | 79.8042 | -79.8197 | -91.2236 | 0
[10 empty] | 35809 | 25.6707 | 14.0656 | 70.1352 | -30.3989 | 56.0118 | 71.3931 | 15.0402 | 0.34117 | -30.0578 | 0 | 78.5785 | 89.9822 | -11.4036 | -90 | 89.9846 | 79.8045 | -79.8199 | -91.2235 | 0
[10 empty] | 35810 | 25.6707 | 14.0659 | 70.1355 | -30.3989 | 56.012 | 71.3934 | 15.0404 | 0.34093 | -30.058 | 0 | 78.5789 | 89.9822 | -11.4033 | -90 | 89.9846 | 79.8048 | -79.8202 | -91.2235 | 0
[10 empty] | 35811 | 25.6707 | 14.0661 | 70.1357 | -30.3989 | 56.0123 | 71.3936 | 15.0406 | 0.3407 | -30.0582 | 0 | 78.5792 | 89.9822 | -11.403 | -90 | 89.9846 | 79.8051 | -79.8205 | -91.2235 | 0
[10 empty] | 35812 | 25.6707 | 14.0663 | 70.136 | -30.399 | 56.0125 | 71.3938 | 15.0409 | 0.34046 | -30.0585 | 0 | 78.5795 | 89.9822 | -11.4027 | -90 | 89.9846 | 79.8053 | -79.8208 | -91.2235 | 0
[10 empty] | 35813 | 25.6707 | 14.0666 | 70.1362 | -30.399 | 56.0127 | 71.3941 | 15.0411 | 0.34023 | -30.0587 | 0 | 78.5798 | 89.9822 | -11.4024 | -90 | 89.9846 | 79.8056 | -79.8211 | -91.2234 | 0
[10 empty] | 35814 | 25.6707 | 14.0668 | 70.1365 | -30.399 | 56.013 | 71.3943 | 15.0413 | 0.33999 | -30.059 | 0 | 78.5801 | 89.9822 | -11.4021 | -90 | 89.9846 | 79.8059 | -79.8213 | -91.2234 | 0
[10 empty] | 35815 | 25.6707 | 14.067 | 70.1367 | -30.399 | 56.0132 | 71.3946 | 15.0416 | 0.33976 | -30.0592 | 0 | 78.5804 | 89.9822 | -11.4017 | -90 | 89.9846 | 79.8062 | -79.8216 | -91.2234 | 0
[10 empty] | 35816 | 25.6707 | 14.0673 | 70.1369 | -30.399 | 56.0135 | 71.3948 | 15.0418 | 0.33952 | -30.0595 | 0 | 78.5807 | 89.9822 | -11.4014 | -90 | 89.9846 | 79.8065 | -79.8219 | -91.2233 | 0
[10 empty] | 35817 | 25.6707 | 14.0675 | 70.1372 | -30.399 | 56.0137 | 71.3951 | 15.0421 | 0.33929 | -30.0597 | 0 | 78.581 | 89.9822 | -11.4011 | -90 | 89.9846 | 79.8067 | -79.8222 | -91.2233 | 0
[10 empty] | 35818 | 25.6707 | 14.0677 | 70.1374 | -30.399 | 56.014 | 71.3953 | 15.0423 | 0.33905 | -30.06 | 0 | 78.5813 | 89.9822 | -11.4008 | -90 | 89.9846 | 79.807 | -79.8224 | -91.2233 | 0
[10 empty] | 35819 | 25.6707 | 14.068 | 70.1377 | -30.399 | 56.0142 | 71.3955 | 15.0425 | 0.33882 | -30.0602 | 0 | 78.5817 | 89.9822 | -11.4005 | -90 | 89.9846 | 79.8073 | -79.8227 | -91.2232 | 0
[10 empty] | 35820 | 25.6707 | 14.0682 | 70.1379 | -30.399 | 56.0144 | 71.3958 | 15.0428 | 0.33858 | -30.0604 | 0 | 78.582 | 89.9822 | -11.4002 | -90 | 89.9846 | 79.8076 | -79.823 | -91.2232 | 0
[10 empty] | 35821 | 25.6707 | 14.0684 | 70.1382 | -30.399 | 56.0147 | 71.396 | 15.043 | 0.33835 | -30.0607 | 0 | 78.5823 | 89.9822 | -11.3999 | -90 | 89.9846 | 79.8079 | -79.8233 | -91.2232 | 0
[10 empty] | 35822 | 25.6707 | 14.0687 | 70.1384 | -30.399 | 56.0149 | 71.3963 | 15.0432 | 0.33811 | -30.0609 | 0 | 78.5826 | 89.9822 | -11.3996 | -90 | 89.9846 | 79.8081 | -79.8236 | -91.2231 | 0
[10 empty] | 35823 | 25.6707 | 14.0689 | 70.1386 | -30.3991 | 56.0152 | 71.3965 | 15.0435 | 0.33788 | -30.0612 | 0 | 78.5829 | 89.9822 | -11.3993 | -90 | 89.9846 | 79.8084 | -79.8238 | -91.2231 | 0
[10 empty] | 35824 | 25.6707 | 14.0691 | 70.1389 | -30.3991 | 56.0154 | 71.3968 | 15.0437 | 0.33764 | -30.0614 | 0 | 78.5832 | 89.9822 | -11.399 | -90 | 89.9846 | 79.8087 | -79.8241 | -91.2231 | 0
[10 empty] | 35825 | 25.6707 | 14.0694 | 70.1391 | -30.3991 | 56.0157 | 71.397 | 15.0439 | 0.33741 | -30.0617 | 0 | 78.5835 | 89.9822 | -11.3987 | -90 | 89.9846 | 79.809 | -79.8244 | -91.223 | 0
[10 empty] | 35826 | 25.6707 | 14.0696 | 70.1394 | -30.3991 | 56.0159 | 71.3972 | 15.0442 | 0.33717 | -30.0619 | 0 | 78.5838 | 89.9822 | -11.3983 | -90 | 89.9846 | 79.8092 | -79.8247 | -91.223 | 0
[10 empty] | 35827 | 25.6707 | 14.0698 | 70.1396 | -30.3991 | 56.0161 | 71.3975 | 15.0444 | 0.33694 | -30.0622 | 0 | 78.5841 | 89.9822 | -11.398 | -90 | 89.9846 | 79.8095 | -79.8249 | -91.223 | 0
[10 empty] | 35828 | 25.6707 | 14.0701 | 70.1398 | -30.3991 | 56.0164 | 71.3977 | 15.0446 | 0.3367 | -30.0624 | 0 | 78.5844 | 89.9822 | -11.3977 | -90 | 89.9846 | 79.8098 | -79.8252 | -91.2229 | 0
[10 empty] | 35829 | 25.6707 | 14.0703 | 70.1401 | -30.3991 | 56.0166 | 71.398 | 15.0449 | 0.33647 | -30.0626 | 0 | 78.5848 | 89.9822 | -11.3974 | -90 | 89.9846 | 79.8101 | -79.8255 | -91.2229 | 0
[10 empty] | 35830 | 25.6707 | 14.0705 | 70.1403 | -30.3991 | 56.0169 | 71.3982 | 15.0451 | 0.33624 | -30.0629 | 0 | 78.5851 | 89.9822 | -11.3971 | -90 | 89.9846 | 79.8104 | -79.8258 | -91.2229 | 0
[10 empty] | 35831 | 25.6707 | 14.0708 | 70.1406 | -30.3991 | 56.0171 | 71.3985 | 15.0453 | 0.336 | -30.0631 | 0 | 78.5854 | 89.9822 | -11.3968 | -90 | 89.9846 | 79.8106 | -79.8261 | -91.2229 | 0
[10 empty] | 35832 | 25.6707 | 14.071 | 70.1408 | -30.3991 | 56.0174 | 71.3987 | 15.0456 | 0.33577 | -30.0634 | 0 | 78.5857 | 89.9822 | -11.3965 | -90 | 89.9846 | 79.8109 | -79.8263 | -91.2228 | 0
[10 empty] | 35833 | 25.6707 | 14.0712 | 70.1411 | -30.3991 | 56.0176 | 71.3989 | 15.0458 | 0.33553 | -30.0636 | 0 | 78.586 | 89.9822 | -11.3962 | -90 | 89.9846 | 79.8112 | -79.8266 | -91.2228 | 0
[10 empty] | 35834 | 25.6707 | 14.0715 | 70.1413 | -30.3992 | 56.0178 | 71.3992 | 15.046 | 0.3353 | -30.0639 | 0 | 78.5863 | 89.9822 | -11.3959 | -90 | 89.9846 | 79.8115 | -79.8269 | -91.2228 | 0
[10 empty] | 35835 | 25.6707 | 14.0717 | 70.1415 | -30.3992 | 56.0181 | 71.3994 | 15.0463 | 0.33506 | -30.0641 | 0 | 78.5866 | 89.9822 | -11.3956 | -90 | 89.9846 | 79.8117 | -79.8272 | -91.2227 | 0
[10 empty] | 35836 | 25.6707 | 14.0719 | 70.1418 | -30.3992 | 56.0183 | 71.3997 | 15.0465 | 0.33483 | -30.0644 | 0 | 78.5869 | 89.9822 | -11.3952 | -90 | 89.9846 | 79.812 | -79.8274 | -91.2227 | 0
[10 empty] | 35837 | 25.6707 | 14.0721 | 70.142 | -30.3992 | 56.0186 | 71.3999 | 15.0468 | 0.33459 | -30.0646 | 0 | 78.5872 | 89.9822 | -11.3949 | -90 | 89.9846 | 79.8123 | -79.8277 | -91.2227 | 0
[10 empty] | 35838 | 25.6707 | 14.0724 | 70.1423 | -30.3992 | 56.0188 | 71.4002 | 15.047 | 0.33436 | -30.0648 | 0 | 78.5875 | 89.9822 | -11.3946 | -90 | 89.9846 | 79.8126 | -79.828 | -91.2226 | 0
[10 empty] | 35839 | 25.6707 | 14.0726 | 70.1425 | -30.3992 | 56.0191 | 71.4004 | 15.0472 | 0.33412 | -30.0651 | 0 | 78.5879 | 89.9822 | -11.3943 | -90 | 89.9846 | 79.8129 | -79.8283 | -91.2226 | 0
[10 empty] | 35840 | 25.6707 | 14.0728 | 70.1428 | -30.3992 | 56.0193 | 71.4006 | 15.0475 | 0.33389 | -30.0653 | 0 | 78.5882 | 89.9822 | -11.394 | -90 | 89.9846 | 79.8131 | -79.8286 | -91.2226 | 0
[10 empty] | 35841 | 25.6707 | 14.0731 | 70.143 | -30.3992 | 56.0195 | 71.4009 | 15.0477 | 0.33365 | -30.0656 | 0 | 78.5885 | 89.9822 | -11.3937 | -90 | 89.9846 | 79.8134 | -79.8288 | -91.2225 | 0
[10 empty] | 35842 | 25.6707 | 14.0733 | 70.1432 | -30.3992 | 56.0198 | 71.4011 | 15.0479 | 0.33342 | -30.0658 | 0 | 78.5888 | 89.9822 | -11.3934 | -90 | 89.9846 | 79.8137 | -79.8291 | -91.2225 | 0
[10 empty] | 35843 | 25.6707 | 14.0735 | 70.1435 | -30.3992 | 56.02 | 71.4014 | 15.0482 | 0.33318 | -30.0661 | 0 | 78.5891 | 89.9822 | -11.3931 | -90 | 89.9846 | 79.814 | -79.8294 | -91.2225 | 0
[10 empty] | 35844 | 25.6707 | 14.0738 | 70.1437 | -30.3993 | 56.0203 | 71.4016 | 15.0484 | 0.33295 | -30.0663 | 0 | 78.5894 | 89.9822 | -11.3928 | -90 | 89.9846 | 79.8143 | -79.8297 | -91.2224 | 0
[10 empty] | 35845 | 25.6707 | 14.074 | 70.144 | -30.3993 | 56.0205 | 71.4018 | 15.0486 | 0.33271 | -30.0665 | 0 | 78.5897 | 89.9822 | -11.3925 | -90 | 89.9846 | 79.8145 | -79.8299 | -91.2224 | 0
[10 empty] | 35846 | 25.6707 | 14.0742 | 70.1442 | -30.3993 | 56.0207 | 71.4021 | 15.0489 | 0.33248 | -30.0668 | 0 | 78.59 | 89.9822 | -11.3921 | -90 | 89.9846 | 79.8148 | -79.8302 | -91.2224 | 0
[10 empty] | 35847 | 25.6707 | 14.0745 | 70.1445 | -30.3993 | 56.021 | 71.4023 | 15.0491 | 0.33224 | -30.067 | 0 | 78.5903 | 89.9822 | -11.3918 | -90 | 89.9846 | 79.8151 | -79.8305 | -91.2223 | 0
[10 empty] | 35848 | 25.6707 | 14.0747 | 70.1447 | -30.3993 | 56.0212 | 71.4026 | 15.0493 | 0.33201 | -30.0673 | 0 | 78.5906 | 89.9822 | -11.3915 | -90 | 89.9846 | 79.8154 | -79.8308 | -91.2223 | 0
[10 empty] | 35849 | 25.6707 | 14.0749 | 70.1449 | -30.3993 | 56.0215 | 71.4028 | 15.0496 | 0.33177 | -30.0675 | 0 | 78.591 | 89.9822 | -11.3912 | -90 | 89.9846 | 79.8156 | -79.8311 | -91.2223 | 0
[10 empty] | 35850 | 25.6707 | 14.0752 | 70.1452 | -30.3993 | 56.0217 | 71.4031 | 15.0498 | 0.33154 | -30.0678 | 0 | 78.5913 | 89.9822 | -11.3909 | -90 | 89.9846 | 79.8159 | -79.8313 | -91.2222 | 0
[10 empty] | 35851 | 25.6707 | 14.0754 | 70.1454 | -30.3993 | 56.022 | 71.4033 | 15.05 | 0.33131 | -30.068 | 0 | 78.5916 | 89.9822 | -11.3906 | -90 | 89.9846 | 79.8162 | -79.8316 | -91.2222 | 0
[10 empty] | 35852 | 25.6707 | 14.0756 | 70.1457 | -30.3993 | 56.0222 | 71.4035 | 15.0503 | 0.33107 | -30.0683 | 0 | 78.5919 | 89.9822 | -11.3903 | -90 | 89.9846 | 79.8165 | -79.8319 | -91.2222 | 0
[10 empty] | 35853 | 25.6707 | 14.0759 | 70.1459 | -30.3993 | 56.0224 | 71.4038 | 15.0505 | 0.33084 | -30.0685 | 0 | 78.5922 | 89.9822 | -11.39 | -90 | 89.9846 | 79.8168 | -79.8322 | -91.2222 | 0
[10 empty] | 35854 | 25.6707 | 14.0761 | 70.1461 | -30.3993 | 56.0227 | 71.404 | 15.0507 | 0.3306 | -30.0687 | 0 | 78.5925 | 89.9822 | -11.3897 | -90 | 89.9846 | 79.817 | -79.8324 | -91.2221 | 0
[10 empty] | 35855 | 25.6707 | 14.0763 | 70.1464 | -30.3994 | 56.0229 | 71.4043 | 15.051 | 0.33037 | -30.069 | 0 | 78.5928 | 89.9822 | -11.3894 | -90 | 89.9846 | 79.8173 | -79.8327 | -91.2221 | 0
[10 empty] | 35856 | 25.6707 | 14.0766 | 70.1466 | -30.3994 | 56.0232 | 71.4045 | 15.0512 | 0.33013 | -30.0692 | 0 | 78.5931 | 89.9822 | -11.3891 | -90 | 89.9846 | 79.8176 | -79.833 | -91.2221 | 0
[10 empty] | 35857 | 25.6707 | 14.0768 | 70.1469 | -30.3994 | 56.0234 | 71.4048 | 15.0514 | 0.3299 | -30.0695 | 0 | 78.5934 | 89.9822 | -11.3887 | -90 | 89.9846 | 79.8179 | -79.8333 | -91.222 | 0
[10 empty] | 35858 | 25.6707 | 14.077 | 70.1471 | -30.3994 | 56.0237 | 71.405 | 15.0517 | 0.32966 | -30.0697 | 0 | 78.5937 | 89.9822 | -11.3884 | -90 | 89.9846 | 79.8181 | -79.8336 | -91.222 | 0
[10 empty] | 35859 | 25.6707 | 14.0773 | 70.1474 | -30.3994 | 56.0239 | 71.4052 | 15.0519 | 0.32943 | -30.07 | 0 | 78.5941 | 89.9822 | -11.3881 | -90 | 89.9846 | 79.8184 | -79.8338 | -91.222 | 0
[10 empty] | 35860 | 25.6707 | 14.0775 | 70.1476 | -30.3994 | 56.0241 | 71.4055 | 15.0521 | 0.32919 | -30.0702 | 0 | 78.5944 | 89.9822 | -11.3878 | -90 | 89.9846 | 79.8187 | -79.8341 | -91.2219 | 0
[10 empty] | 35861 | 25.6707 | 14.0777 | 70.1478 | -30.3994 | 56.0244 | 71.4057 | 15.0524 | 0.32896 | -30.0705 | 0 | 78.5947 | 89.9822 | -11.3875 | -90 | 89.9846 | 79.819 | -79.8344 | -91.2219 | 0
[10 empty] | 35862 | 25.6707 | 14.078 | 70.1481 | -30.3994 | 56.0246 | 71.406 | 15.0526 | 0.32872 | -30.0707 | 0 | 78.595 | 89.9822 | -11.3872 | -90 | 89.9846 | 79.8193 | -79.8347 | -91.2219 | 0
[10 empty] | 35863 | 25.6707 | 14.0782 | 70.1483 | -30.3994 | 56.0249 | 71.4062 | 15.0529 | 0.32849 | -30.0709 | 0 | 78.5953 | 89.9822 | -11.3869 | -90 | 89.9846 | 79.8195 | -79.8349 | -91.2218 | 0
[10 empty] | 35864 | 25.6707 | 14.0784 | 70.1486 | -30.3994 | 56.0251 | 71.4065 | 15.0531 | 0.32825 | -30.0712 | 0 | 78.5956 | 89.9822 | -11.3866 | -90 | 89.9846 | 79.8198 | -79.8352 | -91.2218 | 0
[10 empty] | 35865 | 25.6707 | 14.0787 | 70.1488 | -30.3995 | 56.0254 | 71.4067 | 15.0533 | 0.32802 | -30.0714 | 0 | 78.5959 | 89.9822 | -11.3863 | -90 | 89.9846 | 79.8201 | -79.8355 | -91.2218 | 0
[10 empty] | 35866 | 25.6707 | 14.0789 | 70.1491 | -30.3995 | 56.0256 | 71.4069 | 15.0536 | 0.32779 | -30.0717 | 0 | 78.5962 | 89.9822 | -11.386 | -90 | 89.9846 | 79.8204 | -79.8358 | -91.2217 | 0
[10 empty] | 35867 | 25.6707 | 14.0791 | 70.1493 | -30.3995 | 56.0258 | 71.4072 | 15.0538 | 0.32755 | -30.0719 | 0 | 78.5965 | 89.9822 | -11.3857 | -90 | 89.9846 | 79.8206 | -79.8361 | -91.2217 | 0
[10 empty] | 35868 | 25.6707 | 14.0794 | 70.1495 | -30.3995 | 56.0261 | 71.4074 | 15.054 | 0.32732 | -30.0722 | 0 | 78.5968 | 89.9822 | -11.3853 | -90 | 89.9846 | 79.8209 | -79.8363 | -91.2217 | 0
[10 empty] | 35869 | 25.6707 | 14.0796 | 70.1498 | -30.3995 | 56.0263 | 71.4077 | 15.0543 | 0.32708 | -30.0724 | 0 | 78.5972 | 89.9822 | -11.385 | -90 | 89.9846 | 79.8212 | -79.8366 | -91.2216 | 0
[10 empty] | 35870 | 25.6707 | 14.0798 | 70.15 | -30.3995 | 56.0266 | 71.4079 | 15.0545 | 0.32685 | -30.0727 | 0 | 78.5975 | 89.9822 | -11.3847 | -90 | 89.9846 | 79.8215 | -79.8369 | -91.2216 | 0
[10 empty] | 35871 | 25.6707 | 14.0801 | 70.1503 | -30.3995 | 56.0268 | 71.4081 | 15.0547 | 0.32661 | -30.0729 | 0 | 78.5978 | 89.9822 | -11.3844 | -90 | 89.9846 | 79.8218 | -79.8372 | -91.2216 | 0
[10 empty] | 35872 | 25.6707 | 14.0803 | 70.1505 | -30.3995 | 56.027 | 71.4084 | 15.055 | 0.32638 | -30.0731 | 0 | 78.5981 | 89.9822 | -11.3841 | -90 | 89.9846 | 79.822 | -79.8374 | -91.2216 | 0
[10 empty] | 35873 | 25.6707 | 14.0805 | 70.1507 | -30.3995 | 56.0273 | 71.4086 | 15.0552 | 0.32614 | -30.0734 | 0 | 78.5984 | 89.9822 | -11.3838 | -90 | 89.9846 | 79.8223 | -79.8377 | -91.2215 | 0
[10 empty] | 35874 | 25.6707 | 14.0808 | 70.151 | -30.3995 | 56.0275 | 71.4089 | 15.0554 | 0.32591 | -30.0736 | 0 | 78.5987 | 89.9822 | -11.3835 | -90 | 89.9846 | 79.8226 | -79.838 | -91.2215 | 0
[10 empty] | 35875 | 25.6707 | 14.081 | 70.1512 | -30.3995 | 56.0278 | 71.4091 | 15.0557 | 0.32567 | -30.0739 | 0 | 78.599 | 89.9822 | -11.3832 | -90 | 89.9846 | 79.8229 | -79.8383 | -91.2215 | 0
[10 empty] | 35876 | 25.6707 | 14.0812 | 70.1515 | -30.3996 | 56.028 | 71.4094 | 15.0559 | 0.32544 | -30.0741 | 0 | 78.5993 | 89.9822 | -11.3829 | -90 | 89.9846 | 79.8231 | -79.8386 | -91.2214 | 0
[10 empty] | 35877 | 25.6707 | 14.0815 | 70.1517 | -30.3996 | 56.0283 | 71.4096 | 15.0561 | 0.3252 | -30.0744 | 0 | 78.5996 | 89.9822 | -11.3826 | -90 | 89.9846 | 79.8234 | -79.8388 | -91.2214 | 0
[10 empty] | 35878 | 25.6707 | 14.0817 | 70.152 | -30.3996 | 56.0285 | 71.4098 | 15.0564 | 0.32497 | -30.0746 | 0 | 78.5999 | 89.9822 | -11.3823 | -90 | 89.9846 | 79.8237 | -79.8391 | -91.2214 | 0
[10 empty] | 35879 | 25.6707 | 14.0819 | 70.1522 | -30.3996 | 56.0287 | 71.4101 | 15.0566 | 0.32474 | -30.0748 | 0 | 78.6002 | 89.9822 | -11.3819 | -90 | 89.9846 | 79.824 | -79.8394 | -91.2213 | 0
[10 empty] | 35880 | 25.6707 | 14.0822 | 70.1524 | -30.3996 | 56.029 | 71.4103 | 15.0568 | 0.3245 | -30.0751 | 0 | 78.6006 | 89.9822 | -11.3816 | -90 | 89.9846 | 79.8243 | -79.8397 | -91.2213 | 0
[10 empty] | 35881 | 25.6707 | 14.0824 | 70.1527 | -30.3996 | 56.0292 | 71.4106 | 15.0571 | 0.32427 | -30.0753 | 0 | 78.6009 | 89.9822 | -11.3813 | -90 | 89.9846 | 79.8245 | -79.8399 | -91.2213 | 0
[10 empty] | 35882 | 25.6707 | 14.0826 | 70.1529 | -30.3996 | 56.0295 | 71.4108 | 15.0573 | 0.32403 | -30.0756 | 0 | 78.6012 | 89.9822 | -11.381 | -90 | 89.9846 | 79.8248 | -79.8402 | -91.2212 | 0
[10 empty] | 35883 | 25.6707 | 14.0829 | 70.1532 | -30.3996 | 56.0297 | 71.4111 | 15.0575 | 0.3238 | -30.0758 | 0 | 78.6015 | 89.9822 | -11.3807 | -90 | 89.9846 | 79.8251 | -79.8405 | -91.2212 | 0
[10 empty] | 35884 | 25.6707 | 14.0831 | 70.1534 | -30.3996 | 56.03 | 71.4113 | 15.0578 | 0.32356 | -30.0761 | 0 | 78.6018 | 89.9822 | -11.3804 | -90 | 89.9846 | 79.8254 | -79.8408 | -91.2212 | 0
[10 empty] | 35885 | 25.6707 | 14.0833 | 70.1537 | -30.3996 | 56.0302 | 71.4115 | 15.058 | 0.32333 | -30.0763 | 0 | 78.6021 | 89.9822 | -11.3801 | -90 | 89.9846 | 79.8256 | -79.841 | -91.2211 | 0
[10 empty] | 35886 | 25.6707 | 14.0836 | 70.1539 | -30.3996 | 56.0304 | 71.4118 | 15.0582 | 0.32309 | -30.0766 | 0 | 78.6024 | 89.9822 | -11.3798 | -90 | 89.9846 | 79.8259 | -79.8413 | -91.2211 | 0
[10 empty] | 35887 | 25.6707 | 14.0838 | 70.1541 | -30.3997 | 56.0307 | 71.412 | 15.0585 | 0.32286 | -30.0768 | 0 | 78.6027 | 89.9822 | -11.3795 | -90 | 89.9846 | 79.8262 | -79.8416 | -91.2211 | 0
[10 empty] | 35888 | 25.6707 | 14.084 | 70.1544 | -30.3997 | 56.0309 | 71.4123 | 15.0587 | 0.32263 | -30.077 | 0 | 78.603 | 89.9822 | -11.3792 | -90 | 89.9846 | 79.8265 | -79.8419 | -91.221 | 0
[10 empty] | 35889 | 25.6707 | 14.0843 | 70.1546 | -30.3997 | 56.0312 | 71.4125 | 15.059 | 0.32239 | -30.0773 | 0 | 78.6033 | 89.9822 | -11.3789 | -90 | 89.9846 | 79.8268 | -79.8422 | -91.221 | 0
[10 empty] | 35890 | 25.6707 | 14.0845 | 70.1549 | -30.3997 | 56.0314 | 71.4127 | 15.0592 | 0.32216 | -30.0775 | 0 | 78.6036 | 89.9822 | -11.3785 | -90 | 89.9846 | 79.827 | -79.8424 | -91.221 | 0
[10 empty] | 35891 | 25.6707 | 14.0847 | 70.1551 | -30.3997 | 56.0316 | 71.413 | 15.0594 | 0.32192 | -30.0778 | 0 | 78.604 | 89.9822 | -11.3782 | -90 | 89.9846 | 79.8273 | -79.8427 | -91.221 | 0
[10 empty] | 35892 | 25.6707 | 14.0849 | 70.1553 | -30.3997 | 56.0319 | 71.4132 | 15.0597 | 0.32169 | -30.078 | 0 | 78.6043 | 89.9822 | -11.3779 | -90 | 89.9846 | 79.8276 | -79.843 | -91.2209 | 0
[10 empty] | 35893 | 25.6707 | 14.0852 | 70.1556 | -30.3997 | 56.0321 | 71.4135 | 15.0599 | 0.32145 | -30.0783 | 0 | 78.6046 | 89.9822 | -11.3776 | -90 | 89.9846 | 79.8279 | -79.8433 | -91.2209 | 0
[10 empty] | 35894 | 25.6707 | 14.0854 | 70.1558 | -30.3997 | 56.0324 | 71.4137 | 15.0601 | 0.32122 | -30.0785 | 0 | 78.6049 | 89.9822 | -11.3773 | -90 | 89.9846 | 79.8281 | -79.8435 | -91.2209 | 0
[10 empty] | 35895 | 25.6707 | 14.0856 | 70.1561 | -30.3997 | 56.0326 | 71.414 | 15.0604 | 0.32098 | -30.0787 | 0 | 78.6052 | 89.9822 | -11.377 | -90 | 89.9846 | 79.8284 | -79.8438 | -91.2208 | 0
[10 empty] | 35896 | 25.6707 | 14.0859 | 70.1563 | -30.3997 | 56.0329 | 71.4142 | 15.0606 | 0.32075 | -30.079 | 0 | 78.6055 | 89.9822 | -11.3767 | -90 | 89.9846 | 79.8287 | -79.8441 | -91.2208 | 0
[10 empty] | 35897 | 25.6707 | 14.0861 | 70.1566 | -30.3998 | 56.0331 | 71.4144 | 15.0608 | 0.32052 | -30.0792 | 0 | 78.6058 | 89.9822 | -11.3764 | -90 | 89.9846 | 79.829 | -79.8444 | -91.2208 | 0
[10 empty] | 35898 | 25.6707 | 14.0863 | 70.1568 | -30.3998 | 56.0333 | 71.4147 | 15.0611 | 0.32028 | -30.0795 | 0 | 78.6061 | 89.9822 | -11.3761 | -90 | 89.9846 | 79.8293 | -79.8447 | -91.2207 | 0
[10 empty] | 35899 | 25.6707 | 14.0866 | 70.157 | -30.3998 | 56.0336 | 71.4149 | 15.0613 | 0.32005 | -30.0797 | 0 | 78.6064 | 89.9822 | -11.3758 | -90 | 89.9846 | 79.8295 | -79.8449 | -91.2207 | 0
[10 empty] | 35900 | 25.6707 | 14.0868 | 70.1573 | -30.3998 | 56.0338 | 71.4152 | 15.0615 | 0.31981 | -30.08 | 0 | 78.6067 | 89.9822 | -11.3755 | -90 | 89.9846 | 79.8298 | -79.8452 | -91.2207 | 0
[10 empty] | 35901 | 25.6707 | 14.087 | 70.1575 | -30.3998 | 56.0341 | 71.4154 | 15.0618 | 0.31958 | -30.0802 | 0 | 78.607 | 89.9822 | -11.3752 | -90 | 89.9846 | 79.8301 | -79.8455 | -91.2206 | 0
[10 empty] | 35902 | 25.6707 | 14.0873 | 70.1578 | -30.3998 | 56.0343 | 71.4156 | 15.062 | 0.31934 | -30.0805 | 0 | 78.6074 | 89.9822 | -11.3748 | -90 | 89.9846 | 79.8304 | -79.8458 | -91.2206 | 0
[10 empty] | 35903 | 25.6707 | 14.0875 | 70.158 | -30.3998 | 56.0345 | 71.4159 | 15.0622 | 0.31911 | -30.0807 | 0 | 78.6077 | 89.9822 | -11.3745 | -90 | 89.9846 | 79.8306 | -79.846 | -91.2206 | 0
[10 empty] | 35904 | 25.6707 | 14.0877 | 70.1582 | -30.3998 | 56.0348 | 71.4161 | 15.0625 | 0.31887 | -30.0809 | 0 | 78.608 | 89.9822 | -11.3742 | -90 | 89.9846 | 79.8309 | -79.8463 | -91.2205 | 0
[10 empty] | 35905 | 25.6707 | 14.088 | 70.1585 | -30.3998 | 56.035 | 71.4164 | 15.0627 | 0.31864 | -30.0812 | 0 | 78.6083 | 89.9822 | -11.3739 | -90 | 89.9846 | 79.8312 | -79.8466 | -91.2205 | 0
[10 empty] | 35906 | 25.6707 | 14.0882 | 70.1587 | -30.3998 | 56.0353 | 71.4166 | 15.0629 | 0.31841 | -30.0814 | 0 | 78.6086 | 89.9822 | -11.3736 | -90 | 89.9846 | 79.8315 | -79.8469 | -91.2205 | 0
[10 empty] | 35907 | 25.6707 | 14.0884 | 70.159 | -30.3998 | 56.0355 | 71.4169 | 15.0632 | 0.31817 | -30.0817 | 0 | 78.6089 | 89.9822 | -11.3733 | -90 | 89.9846 | 79.8318 | -79.8471 | -91.2204 | 0
[10 empty] | 35908 | 25.6707 | 14.0887 | 70.1592 | -30.3999 | 56.0358 | 71.4171 | 15.0634 | 0.31794 | -30.0819 | 0 | 78.6092 | 89.9822 | -11.373 | -90 | 89.9846 | 79.832 | -79.8474 | -91.2204 | 0
[10 empty] | 35909 | 25.6707 | 14.0889 | 70.1595 | -30.3999 | 56.036 | 71.4173 | 15.0636 | 0.3177 | -30.0822 | 0 | 78.6095 | 89.9822 | -11.3727 | -90 | 89.9846 | 79.8323 | -79.8477 | -91.2204 | 0
[10 empty] | 35910 | 25.6707 | 14.0891 | 70.1597 | -30.3999 | 56.0362 | 71.4176 | 15.0639 | 0.31747 | -30.0824 | 0 | 78.6098 | 89.9822 | -11.3724 | -90 | 89.9846 | 79.8326 | -79.848 | -91.2204 | 0
[10 empty] | 35911 | 25.6707 | 14.0894 | 70.1599 | -30.3999 | 56.0365 | 71.4178 | 15.0641 | 0.31723 | -30.0826 | 0 | 78.6101 | 89.9822 | -11.3721 | -90 | 89.9846 | 79.8329 | -79.8482 | -91.2203 | 0
[10 empty] | 35912 | 25.6707 | 14.0896 | 70.1602 | -30.3999 | 56.0367 | 71.4181 | 15.0643 | 0.317 | -30.0829 | 0 | 78.6104 | 89.9822 | -11.3718 | -90 | 89.9846 | 79.8331 | -79.8485 | -91.2203 | 0
[10 empty] | 35913 | 25.6707 | 14.0898 | 70.1604 | -30.3999 | 56.037 | 71.4183 | 15.0646 | 0.31677 | -30.0831 | 0 | 78.6108 | 89.9822 | -11.3715 | -90 | 89.9846 | 79.8334 | -79.8488 | -91.2203 | 0
[10 empty] | 35914 | 25.6707 | 14.0901 | 70.1607 | -30.3999 | 56.0372 | 71.4186 | 15.0648 | 0.31653 | -30.0834 | 0 | 78.6111 | 89.9822 | -11.3711 | -90 | 89.9846 | 79.8337 | -79.8491 | -91.2202 | 0
[10 empty] | 35915 | 25.6707 | 14.0903 | 70.1609 | -30.3999 | 56.0375 | 71.4188 | 15.065 | 0.3163 | -30.0836 | 0 | 78.6114 | 89.9822 | -11.3708 | -90 | 89.9846 | 79.834 | -79.8494 | -91.2202 | 0
[10 empty] | 35916 | 25.6707 | 14.0905 | 70.1612 | -30.3999 | 56.0377 | 71.419 | 15.0653 | 0.31606 | -30.0839 | 0 | 78.6117 | 89.9822 | -11.3705 | -90 | 89.9846 | 79.8342 | -79.8496 | -91.2202 | 0
[10 empty] | 35917 | 25.6707 | 14.0908 | 70.1614 | -30.3999 | 56.0379 | 71.4193 | 15.0655 | 0.31583 | -30.0841 | 0 | 78.612 | 89.9822 | -11.3702 | -90 | 89.9846 | 79.8345 | -79.8499 | -91.2201 | 0
[10 empty] | 35918 | 25.6707 | 14.091 | 70.1616 | -30.3999 | 56.0382 | 71.4195 | 15.0657 | 0.31559 | -30.0844 | 0 | 78.6123 | 89.9822 | -11.3699 | -90 | 89.9846 | 79.8348 | -79.8502 | -91.2201 | 0
[10 empty] | 35919 | 25.6707 | 14.0912 | 70.1619 | -30.4 | 56.0384 | 71.4198 | 15.066 | 0.31536 | -30.0846 | 0 | 78.6126 | 89.9822 | -11.3696 | -90 | 89.9846 | 79.8351 | -79.8505 | -91.2201 | 0
[10 empty] | 35920 | 25.6707 | 14.0915 | 70.1621 | -30.4 | 56.0387 | 71.42 | 15.0662 | 0.31513 | -30.0848 | 0 | 78.6129 | 89.9822 | -11.3693 | -90 | 89.9846 | 79.8354 | -79.8507 | -91.22 | 0
[10 empty] | 35921 | 25.6707 | 14.0917 | 70.1624 | -30.4 | 56.0389 | 71.4202 | 15.0665 | 0.31489 | -30.0851 | 0 | 78.6132 | 89.9822 | -11.369 | -90 | 89.9846 | 79.8356 | -79.851 | -91.22 | 0
[10 empty] | 35922 | 25.6707 | 14.0919 | 70.1626 | -30.4 | 56.0391 | 71.4205 | 15.0667 | 0.31466 | -30.0853 | 0 | 78.6135 | 89.9822 | -11.3687 | -90 | 89.9846 | 79.8359 | -79.8513 | -91.22 | 0
[10 empty] | 35923 | 25.6707 | 14.0922 | 70.1628 | -30.4 | 56.0394 | 71.4207 | 15.0669 | 0.31442 | -30.0856 | 0 | 78.6138 | 89.9822 | -11.3684 | -90 | 89.9846 | 79.8362 | -79.8516 | -91.2199 | 0
[10 empty] | 35924 | 25.6707 | 14.0924 | 70.1631 | -30.4 | 56.0396 | 71.421 | 15.0672 | 0.31419 | -30.0858 | 0 | 78.6142 | 89.9822 | -11.3681 | -90 | 89.9846 | 79.8365 | -79.8518 | -91.2199 | 0
[10 empty] | 35925 | 25.6707 | 14.0926 | 70.1633 | -30.4 | 56.0399 | 71.4212 | 15.0674 | 0.31395 | -30.0861 | 0 | 78.6145 | 89.9822 | -11.3678 | -90 | 89.9846 | 79.8367 | -79.8521 | -91.2199 | 0
[10 empty] | 35926 | 25.6707 | 14.0929 | 70.1636 | -30.4 | 56.0401 | 71.4215 | 15.0676 | 0.31372 | -30.0863 | 0 | 78.6148 | 89.9822 | -11.3674 | -90 | 89.9846 | 79.837 | -79.8524 | -91.2198 | 0
[10 empty] | 35927 | 25.6707 | 14.0931 | 70.1638 | -30.4 | 56.0404 | 71.4217 | 15.0679 | 0.31349 | -30.0865 | 0 | 78.6151 | 89.9822 | -11.3671 | -90 | 89.9846 | 79.8373 | -79.8527 | -91.2198 | 0
[10 empty] | 35928 | 25.6707 | 14.0933 | 70.1641 | -30.4 | 56.0406 | 71.4219 | 15.0681 | 0.31325 | -30.0868 | 0 | 78.6154 | 89.9822 | -11.3668 | -90 | 89.9846 | 79.8376 | -79.853 | -91.2198 | 0
[10 empty] | 35929 | 25.6707 | 14.0935 | 70.1643 | -30.4001 | 56.0408 | 71.4222 | 15.0683 | 0.31302 | -30.087 | 0 | 78.6157 | 89.9822 | -11.3665 | -90 | 89.9846 | 79.8378 | -79.8532 | -91.2198 | 0
[10 empty] | 35930 | 25.6707 | 14.0938 | 70.1645 | -30.4001 | 56.0411 | 71.4224 | 15.0686 | 0.31278 | -30.0873 | 0 | 78.616 | 89.9822 | -11.3662 | -90 | 89.9846 | 79.8381 | -79.8535 | -91.2197 | 0
[10 empty] | 35931 | 25.6707 | 14.094 | 70.1648 | -30.4001 | 56.0413 | 71.4227 | 15.0688 | 0.31255 | -30.0875 | 0 | 78.6163 | 89.9822 | -11.3659 | -90 | 89.9846 | 79.8384 | -79.8538 | -91.2197 | 0
[10 empty] | 35932 | 25.6707 | 14.0942 | 70.165 | -30.4001 | 56.0416 | 71.4229 | 15.069 | 0.31231 | -30.0878 | 0 | 78.6166 | 89.9822 | -11.3656 | -90 | 89.9846 | 79.8387 | -79.8541 | -91.2197 | 0
[10 empty] | 35933 | 25.6707 | 14.0945 | 70.1653 | -30.4001 | 56.0418 | 71.4231 | 15.0693 | 0.31208 | -30.088 | 0 | 78.6169 | 89.9822 | -11.3653 | -90 | 89.9846 | 79.839 | -79.8543 | -91.2196 | 0
[10 empty] | 35934 | 25.6707 | 14.0947 | 70.1655 | -30.4001 | 56.042 | 71.4234 | 15.0695 | 0.31185 | -30.0883 | 0 | 78.6172 | 89.9822 | -11.365 | -90 | 89.9846 | 79.8392 | -79.8546 | -91.2196 | 0
[10 empty] | 35935 | 25.6707 | 14.0949 | 70.1657 | -30.4001 | 56.0423 | 71.4236 | 15.0697 | 0.31161 | -30.0885 | 0 | 78.6175 | 89.9822 | -11.3647 | -90 | 89.9846 | 79.8395 | -79.8549 | -91.2196 | 0
[10 empty] | 35936 | 25.6707 | 14.0952 | 70.166 | -30.4001 | 56.0425 | 71.4239 | 15.07 | 0.31138 | -30.0887 | 0 | 78.6179 | 89.9822 | -11.3644 | -90 | 89.9846 | 79.8398 | -79.8552 | -91.2195 | 0
[10 empty] | 35937 | 25.6707 | 14.0954 | 70.1662 | -30.4001 | 56.0428 | 71.4241 | 15.0702 | 0.31114 | -30.089 | 0 | 78.6182 | 89.9822 | -11.3641 | -90 | 89.9846 | 79.8401 | -79.8554 | -91.2195 | 0
[10 empty] | 35938 | 25.6707 | 14.0956 | 70.1665 | -30.4001 | 56.043 | 71.4244 | 15.0704 | 0.31091 | -30.0892 | 0 | 78.6185 | 89.9822 | -11.3637 | -90 | 89.9846 | 79.8403 | -79.8557 | -91.2195 | 0
[10 empty] | 35939 | 25.6707 | 14.0959 | 70.1667 | -30.4001 | 56.0433 | 71.4246 | 15.0707 | 0.31067 | -30.0895 | 0 | 78.6188 | 89.9822 | -11.3634 | -90 | 89.9846 | 79.8406 | -79.856 | -91.2194 | 0
[10 empty] | 35940 | 25.6707 | 14.0961 | 70.167 | -30.4002 | 56.0435 | 71.4248 | 15.0709 | 0.31044 | -30.0897 | 0 | 78.6191 | 89.9822 | -11.3631 | -90 | 89.9846 | 79.8409 | -79.8563 | -91.2194 | 0
[10 empty] | 35941 | 25.6707 | 14.0963 | 70.1672 | -30.4002 | 56.0437 | 71.4251 | 15.0711 | 0.31021 | -30.09 | 0 | 78.6194 | 89.9822 | -11.3628 | -90 | 89.9846 | 79.8412 | -79.8565 | -91.2194 | 0
[10 empty] | 35942 | 25.6707 | 14.0966 | 70.1674 | -30.4002 | 56.044 | 71.4253 | 15.0714 | 0.30997 | -30.0902 | 0 | 78.6197 | 89.9822 | -11.3625 | -90 | 89.9846 | 79.8414 | -79.8568 | -91.2193 | 0
[10 empty] | 35943 | 25.6707 | 14.0968 | 70.1677 | -30.4002 | 56.0442 | 71.4256 | 15.0716 | 0.30974 | -30.0904 | 0 | 78.62 | 89.9822 | -11.3622 | -90 | 89.9846 | 79.8417 | -79.8571 | -91.2193 | 0
[10 empty] | 35944 | 25.6707 | 14.097 | 70.1679 | -30.4002 | 56.0445 | 71.4258 | 15.0718 | 0.3095 | -30.0907 | 0 | 78.6203 | 89.9822 | -11.3619 | -90 | 89.9846 | 79.842 | -79.8574 | -91.2193 | 0
[10 empty] | 35945 | 25.6707 | 14.0973 | 70.1682 | -30.4002 | 56.0447 | 71.426 | 15.0721 | 0.30927 | -30.0909 | 0 | 78.6206 | 89.9822 | -11.3616 | -90 | 89.9846 | 79.8423 | -79.8577 | -91.2192 | 0
[10 empty] | 35946 | 25.6707 | 14.0975 | 70.1684 | -30.4002 | 56.0449 | 71.4263 | 15.0723 | 0.30904 | -30.0912 | 0 | 78.6209 | 89.9822 | -11.3613 | -90 | 89.9846 | 79.8426 | -79.8579 | -91.2192 | 0
[10 empty] | 35947 | 25.6707 | 14.0977 | 70.1686 | -30.4002 | 56.0452 | 71.4265 | 15.0725 | 0.3088 | -30.0914 | 0 | 78.6212 | 89.9822 | -11.361 | -90 | 89.9846 | 79.8428 | -79.8582 | -91.2192 | 0
[10 empty] | 35948 | 25.6707 | 14.098 | 70.1689 | -30.4002 | 56.0454 | 71.4268 | 15.0728 | 0.30857 | -30.0917 | 0 | 78.6216 | 89.9822 | -11.3607 | -90 | 89.9846 | 79.8431 | -79.8585 | -91.2192 | 0
[10 empty] | 35949 | 25.6707 | 14.0982 | 70.1691 | -30.4002 | 56.0457 | 71.427 | 15.073 | 0.30833 | -30.0919 | 0 | 78.6219 | 89.9822 | -11.3604 | -90 | 89.9846 | 79.8434 | -79.8588 | -91.2191 | 0
[10 empty] | 35950 | 25.6707 | 14.0984 | 70.1694 | -30.4002 | 56.0459 | 71.4273 | 15.0732 | 0.3081 | -30.0921 | 0 | 78.6222 | 89.9822 | -11.3601 | -90 | 89.9846 | 79.8437 | -79.859 | -91.2191 | 0
[10 empty] | 35951 | 25.6707 | 14.0987 | 70.1696 | -30.4003 | 56.0462 | 71.4275 | 15.0735 | 0.30787 | -30.0924 | 0 | 78.6225 | 89.9822 | -11.3597 | -90 | 89.9846 | 79.8439 | -79.8593 | -91.2191 | 0
[10 empty] | 35952 | 25.6707 | 14.0989 | 70.1699 | -30.4003 | 56.0464 | 71.4277 | 15.0737 | 0.30763 | -30.0926 | 0 | 78.6228 | 89.9822 | -11.3594 | -90 | 89.9846 | 79.8442 | -79.8596 | -91.219 | 0
[10 empty] | 35953 | 25.6707 | 14.0991 | 70.1701 | -30.4003 | 56.0466 | 71.428 | 15.0739 | 0.3074 | -30.0929 | 0 | 78.6231 | 89.9822 | -11.3591 | -90 | 89.9846 | 79.8445 | -79.8599 | -91.219 | 0
[10 empty] | 35954 | 25.6707 | 14.0994 | 70.1703 | -30.4003 | 56.0469 | 71.4282 | 15.0742 | 0.30716 | -30.0931 | 0 | 78.6234 | 89.9822 | -11.3588 | -90 | 89.9846 | 79.8448 | -79.8601 | -91.219 | 0
[10 empty] | 35955 | 25.6707 | 14.0996 | 70.1706 | -30.4003 | 56.0471 | 71.4285 | 15.0744 | 0.30693 | -30.0934 | 0 | 78.6237 | 89.9822 | -11.3585 | -90 | 89.9846 | 79.845 | -79.8604 | -91.2189 | 0
[10 empty] | 35956 | 25.6707 | 14.0998 | 70.1708 | -30.4003 | 56.0474 | 71.4287 | 15.0746 | 0.30669 | -30.0936 | 0 | 78.624 | 89.9822 | -11.3582 | -90 | 89.9846 | 79.8453 | -79.8607 | -91.2189 | 0
[10 empty] | 35957 | 25.6707 | 14.1001 | 70.1711 | -30.4003 | 56.0476 | 71.4289 | 15.0749 | 0.30646 | -30.0939 | 0 | 78.6243 | 89.9822 | -11.3579 | -90 | 89.9846 | 79.8456 | -79.861 | -91.2189 | 0
[10 empty] | 35958 | 25.6707 | 14.1003 | 70.1713 | -30.4003 | 56.0478 | 71.4292 | 15.0751 | 0.30623 | -30.0941 | 0 | 78.6246 | 89.9822 | -11.3576 | -90 | 89.9846 | 79.8459 | -79.8612 | -91.2188 | 0
[10 empty] | 35959 | 25.6707 | 14.1005 | 70.1715 | -30.4003 | 56.0481 | 71.4294 | 15.0754 | 0.30599 | -30.0943 | 0 | 78.6249 | 89.9822 | -11.3573 | -90 | 89.9846 | 79.8461 | -79.8615 | -91.2188 | 0
[10 empty] | 35960 | 25.6707 | 14.1007 | 70.1718 | -30.4003 | 56.0483 | 71.4297 | 15.0756 | 0.30576 | -30.0946 | 0 | 78.6253 | 89.9822 | -11.357 | -90 | 89.9846 | 79.8464 | -79.8618 | -91.2188 | 0
[10 empty] | 35961 | 25.6707 | 14.101 | 70.172 | -30.4003 | 56.0486 | 71.4299 | 15.0758 | 0.30552 | -30.0948 | 0 | 78.6256 | 89.9822 | -11.3567 | -90 | 89.9846 | 79.8467 | -79.8621 | -91.2187 | 0
[10 empty] | 35962 | 25.6707 | 14.1012 | 70.1723 | -30.4004 | 56.0488 | 71.4302 | 15.0761 | 0.30529 | -30.0951 | 0 | 78.6259 | 89.9822 | -11.3564 | -90 | 89.9846 | 79.847 | -79.8623 | -91.2187 | 0
[10 empty] | 35963 | 25.6707 | 14.1014 | 70.1725 | -30.4004 | 56.0491 | 71.4304 | 15.0763 | 0.30506 | -30.0953 | 0 | 78.6262 | 89.9822 | -11.3561 | -90 | 89.9846 | 79.8473 | -79.8626 | -91.2187 | 0
[10 empty] | 35964 | 25.6707 | 14.1017 | 70.1727 | -30.4004 | 56.0493 | 71.4306 | 15.0765 | 0.30482 | -30.0956 | 0 | 78.6265 | 89.9822 | -11.3557 | -90 | 89.9846 | 79.8475 | -79.8629 | -91.2186 | 0
[10 empty] | 35965 | 25.6707 | 14.1019 | 70.173 | -30.4004 | 56.0495 | 71.4309 | 15.0768 | 0.30459 | -30.0958 | 0 | 78.6268 | 89.9822 | -11.3554 | -90 | 89.9846 | 79.8478 | -79.8632 | -91.2186 | 0
[10 empty] | 35966 | 25.6707 | 14.1021 | 70.1732 | -30.4004 | 56.0498 | 71.4311 | 15.077 | 0.30435 | -30.096 | 0 | 78.6271 | 89.9822 | -11.3551 | -90 | 89.9846 | 79.8481 | -79.8635 | -91.2186 | 0
[10 empty] | 35967 | 25.6707 | 14.1024 | 70.1735 | -30.4004 | 56.05 | 71.4314 | 15.0772 | 0.30412 | -30.0963 | 0 | 78.6274 | 89.9822 | -11.3548 | -90 | 89.9846 | 79.8484 | -79.8637 | -91.2186 | 0
[10 empty] | 35968 | 25.6707 | 14.1026 | 70.1737 | -30.4004 | 56.0503 | 71.4316 | 15.0775 | 0.30389 | -30.0965 | 0 | 78.6277 | 89.9822 | -11.3545 | -90 | 89.9846 | 79.8486 | -79.864 | -91.2185 | 0
[10 empty] | 35969 | 25.6707 | 14.1028 | 70.174 | -30.4004 | 56.0505 | 71.4318 | 15.0777 | 0.30365 | -30.0968 | 0 | 78.628 | 89.9822 | -11.3542 | -90 | 89.9846 | 79.8489 | -79.8643 | -91.2185 | 0
[10 empty] | 35970 | 25.6707 | 14.1031 | 70.1742 | -30.4004 | 56.0507 | 71.4321 | 15.0779 | 0.30342 | -30.097 | 0 | 78.6283 | 89.9822 | -11.3539 | -90 | 89.9846 | 79.8492 | -79.8646 | -91.2185 | 0
[10 empty] | 35971 | 25.6707 | 14.1033 | 70.1744 | -30.4004 | 56.051 | 71.4323 | 15.0782 | 0.30318 | -30.0973 | 0 | 78.6286 | 89.9822 | -11.3536 | -90 | 89.9846 | 79.8495 | -79.8648 | -91.2184 | 0
[10 empty] | 35972 | 25.6707 | 14.1035 | 70.1747 | -30.4005 | 56.0512 | 71.4326 | 15.0784 | 0.30295 | -30.0975 | 0 | 78.6289 | 89.9822 | -11.3533 | -90 | 89.9846 | 79.8497 | -79.8651 | -91.2184 | 0
[10 empty] | 35973 | 25.6707 | 14.1038 | 70.1749 | -30.4005 | 56.0515 | 71.4328 | 15.0786 | 0.30272 | -30.0977 | 0 | 78.6293 | 89.9822 | -11.353 | -90 | 89.9846 | 79.85 | -79.8654 | -91.2184 | 0
[10 empty] | 35974 | 25.6707 | 14.104 | 70.1752 | -30.4005 | 56.0517 | 71.4331 | 15.0789 | 0.30248 | -30.098 | 0 | 78.6296 | 89.9822 | -11.3527 | -90 | 89.9846 | 79.8503 | -79.8657 | -91.2183 | 0
[10 empty] | 35975 | 25.6707 | 14.1042 | 70.1754 | -30.4005 | 56.0519 | 71.4333 | 15.0791 | 0.30225 | -30.0982 | 0 | 78.6299 | 89.9822 | -11.3524 | -90 | 89.9846 | 79.8506 | -79.8659 | -91.2183 | 0
[10 empty] | 35976 | 25.6707 | 14.1045 | 70.1756 | -30.4005 | 56.0522 | 71.4335 | 15.0793 | 0.30201 | -30.0985 | 0 | 78.6302 | 89.9822 | -11.3521 | -90 | 89.9846 | 79.8508 | -79.8662 | -91.2183 | 0
[10 empty] | 35977 | 25.6707 | 14.1047 | 70.1759 | -30.4005 | 56.0524 | 71.4338 | 15.0796 | 0.30178 | -30.0987 | 0 | 78.6305 | 89.9822 | -11.3518 | -90 | 89.9846 | 79.8511 | -79.8665 | -91.2182 | 0
[10 empty] | 35978 | 25.6707 | 14.1049 | 70.1761 | -30.4005 | 56.0527 | 71.434 | 15.0798 | 0.30155 | -30.099 | 0 | 78.6308 | 89.9822 | -11.3514 | -90 | 89.9846 | 79.8514 | -79.8668 | -91.2182 | 0
[10 empty] | 35979 | 25.6707 | 14.1052 | 70.1764 | -30.4005 | 56.0529 | 71.4343 | 15.08 | 0.30131 | -30.0992 | 0 | 78.6311 | 89.9822 | -11.3511 | -90 | 89.9846 | 79.8517 | -79.867 | -91.2182 | 0
[10 empty] | 35980 | 25.6707 | 14.1054 | 70.1766 | -30.4005 | 56.0532 | 71.4345 | 15.0803 | 0.30108 | -30.0994 | 0 | 78.6314 | 89.9822 | -11.3508 | -90 | 89.9846 | 79.852 | -79.8673 | -91.2181 | 0
[10 empty] | 35981 | 25.6707 | 14.1056 | 70.1769 | -30.4005 | 56.0534 | 71.4347 | 15.0805 | 0.30085 | -30.0997 | 0 | 78.6317 | 89.9822 | -11.3505 | -90 | 89.9846 | 79.8522 | -79.8676 | -91.2181 | 0
[10 empty] | 35982 | 25.6707 | 14.1059 | 70.1771 | -30.4005 | 56.0536 | 71.435 | 15.0807 | 0.30061 | -30.0999 | 0 | 78.632 | 89.9822 | -11.3502 | -90 | 89.9846 | 79.8525 | -79.8679 | -91.2181 | 0
[10 empty] | 35983 | 25.6707 | 14.1061 | 70.1773 | -30.4006 | 56.0539 | 71.4352 | 15.081 | 0.30038 | -30.1002 | 0 | 78.6323 | 89.9822 | -11.3499 | -90 | 89.9846 | 79.8528 | -79.8681 | -91.218 | 0
[10 empty] | 35984 | 25.6707 | 14.1063 | 70.1776 | -30.4006 | 56.0541 | 71.4355 | 15.0812 | 0.30014 | -30.1004 | 0 | 78.6326 | 89.9822 | -11.3496 | -90 | 89.9846 | 79.8531 | -79.8684 | -91.218 | 0
[10 empty] | 35985 | 25.6707 | 14.1066 | 70.1778 | -30.4006 | 56.0544 | 71.4357 | 15.0814 | 0.29991 | -30.1007 | 0 | 78.6329 | 89.9822 | -11.3493 | -90 | 89.9846 | 79.8533 | -79.8687 | -91.218 | 0
[10 empty] | 35986 | 25.6707 | 14.1068 | 70.1781 | -30.4006 | 56.0546 | 71.4359 | 15.0817 | 0.29968 | -30.1009 | 0 | 78.6333 | 89.9822 | -11.349 | -90 | 89.9846 | 79.8536 | -79.869 | -91.218 | 0
[10 empty] | 35987 | 25.6707 | 14.107 | 70.1783 | -30.4006 | 56.0548 | 71.4362 | 15.0819 | 0.29944 | -30.1011 | 0 | 78.6336 | 89.9822 | -11.3487 | -90 | 89.9846 | 79.8539 | -79.8692 | -91.2179 | 0
[10 empty] | 35988 | 25.6707 | 14.1072 | 70.1785 | -30.4006 | 56.0551 | 71.4364 | 15.0821 | 0.29921 | -30.1014 | 0 | 78.6339 | 89.9822 | -11.3484 | -90 | 89.9846 | 79.8542 | -79.8695 | -91.2179 | 0
[10 empty] | 35989 | 25.6707 | 14.1075 | 70.1788 | -30.4006 | 56.0553 | 71.4367 | 15.0824 | 0.29897 | -30.1016 | 0 | 78.6342 | 89.9822 | -11.3481 | -90 | 89.9846 | 79.8544 | -79.8698 | -91.2179 | 0
[10 empty] | 35990 | 25.6707 | 14.1077 | 70.179 | -30.4006 | 56.0556 | 71.4369 | 15.0826 | 0.29874 | -30.1019 | 0 | 78.6345 | 89.9822 | -11.3478 | -90 | 89.9846 | 79.8547 | -79.8701 | -91.2178 | 0
[10 empty] | 35991 | 25.6707 | 14.1079 | 70.1793 | -30.4006 | 56.0558 | 71.4372 | 15.0828 | 0.29851 | -30.1021 | 0 | 78.6348 | 89.9822 | -11.3475 | -90 | 89.9846 | 79.855 | -79.8703 | -91.2178 | 0
[10 empty] | 35992 | 25.6707 | 14.1082 | 70.1795 | -30.4006 | 56.0561 | 71.4374 | 15.0831 | 0.29827 | -30.1024 | 0 | 78.6351 | 89.9822 | -11.3471 | -90 | 89.9846 | 79.8553 | -79.8706 | -91.2178 | 0
[10 empty] | 35993 | 25.6707 | 14.1084 | 70.1797 | -30.4006 | 56.0563 | 71.4376 | 15.0833 | 0.29804 | -30.1026 | 0 | 78.6354 | 89.9822 | -11.3468 | -90 | 89.9846 | 79.8555 | -79.8709 | -91.2177 | 0
[10 empty] | 35994 | 25.6707 | 14.1086 | 70.18 | -30.4007 | 56.0565 | 71.4379 | 15.0835 | 0.29781 | -30.1029 | 0 | 78.6357 | 89.9822 | -11.3465 | -90 | 89.9846 | 79.8558 | -79.8712 | -91.2177 | 0
[10 empty] | 35995 | 25.6707 | 14.1089 | 70.1802 | -30.4007 | 56.0568 | 71.4381 | 15.0838 | 0.29757 | -30.1031 | 0 | 78.636 | 89.9822 | -11.3462 | -90 | 89.9846 | 79.8561 | -79.8714 | -91.2177 | 0
[10 empty] | 35996 | 25.6707 | 14.1091 | 70.1805 | -30.4007 | 56.057 | 71.4384 | 15.084 | 0.29734 | -30.1033 | 0 | 78.6363 | 89.9822 | -11.3459 | -90 | 89.9846 | 79.8564 | -79.8717 | -91.2176 | 0
[10 empty] | 35997 | 25.6707 | 14.1093 | 70.1807 | -30.4007 | 56.0573 | 71.4386 | 15.0842 | 0.2971 | -30.1036 | 0 | 78.6366 | 89.9822 | -11.3456 | -90 | 89.9846 | 79.8566 | -79.872 | -91.2176 | 0
[10 empty] | 35998 | 25.6707 | 14.1096 | 70.181 | -30.4007 | 56.0575 | 71.4388 | 15.0845 | 0.29687 | -30.1038 | 0 | 78.6369 | 89.9822 | -11.3453 | -90 | 89.9846 | 79.8569 | -79.8723 | -91.2176 | 0
[10 empty] | 35999 | 25.6707 | 14.1098 | 70.1812 | -30.4007 | 56.0577 | 71.4391 | 15.0847 | 0.29664 | -30.1041 | 0 | 78.6373 | 89.9823 | -11.345 | -90 | 89.9846 | 79.8572 | -79.8725 | -91.2175 | 0
[10 empty] | 36000 | 25.6707 | 14.11 | 70.1814 | -30.4007 | 56.058 | 71.4393 | 15.0849 | 0.2964 | -30.1043 | 0 | 78.6376 | 89.9823 | -11.3447 | -90 | 89.9846 | 79.8575 | -79.8728 | -91.2175 | 0
[10 empty] | 36001 | 25.6707 | 14.1103 | 70.1817 | -30.4007 | 56.0582 | 71.4396 | 15.0852 | 0.29617 | -30.1046 | 0 | 78.6379 | 89.9823 | -11.3444 | -90 | 89.9846 | 79.8577 | -79.8731 | -91.2175 | 0
[10 empty] | 36002 | 25.6707 | 14.1105 | 70.1819 | -30.4007 | 56.0585 | 71.4398 | 15.0854 | 0.29593 | -30.1048 | 0 | 78.6382 | 89.9823 | -11.3441 | -90 | 89.9846 | 79.858 | -79.8734 | -91.2174 | 0
[10 empty] | 36003 | 25.6707 | 14.1107 | 70.1822 | -30.4007 | 56.0587 | 71.4401 | 15.0856 | 0.2957 | -30.105 | 0 | 78.6385 | 89.9823 | -11.3438 | -90 | 89.9846 | 79.8583 | -79.8737 | -91.2174 | 0
[10 empty] | 36004 | 25.6707 | 14.111 | 70.1824 | -30.4007 | 56.0589 | 71.4403 | 15.0859 | 0.29547 | -30.1053 | 0 | 78.6388 | 89.9823 | -11.3435 | -90 | 89.9847 | 79.8586 | -79.8739 | -91.2174 | 0
[10 empty] | 36005 | 25.6707 | 14.1112 | 70.1826 | -30.4008 | 56.0592 | 71.4405 | 15.0861 | 0.29523 | -30.1055 | 0 | 78.6391 | 89.9823 | -11.3432 | -90 | 89.9847 | 79.8589 | -79.8742 | -91.2174 | 0
[10 empty] | 36006 | 25.6707 | 14.1114 | 70.1829 | -30.4008 | 56.0594 | 71.4408 | 15.0863 | 0.295 | -30.1058 | 0 | 78.6394 | 89.9823 | -11.3428 | -90 | 89.9847 | 79.8591 | -79.8745 | -91.2173 | 0
[10 empty] | 36007 | 25.6707 | 14.1117 | 70.1831 | -30.4008 | 56.0597 | 71.441 | 15.0866 | 0.29477 | -30.106 | 0 | 78.6397 | 89.9823 | -11.3425 | -90 | 89.9847 | 79.8594 | -79.8748 | -91.2173 | 0
[10 empty] | 36008 | 25.6707 | 14.1119 | 70.1834 | -30.4008 | 56.0599 | 71.4413 | 15.0868 | 0.29453 | -30.1063 | 0 | 78.64 | 89.9823 | -11.3422 | -90 | 89.9847 | 79.8597 | -79.875 | -91.2173 | 0
[10 empty] | 36009 | 25.6707 | 14.1121 | 70.1836 | -30.4008 | 56.0602 | 71.4415 | 15.087 | 0.2943 | -30.1065 | 0 | 78.6403 | 89.9823 | -11.3419 | -90 | 89.9847 | 79.86 | -79.8753 | -91.2172 | 0
[10 empty] | 36010 | 25.6707 | 14.1123 | 70.1838 | -30.4008 | 56.0604 | 71.4417 | 15.0873 | 0.29406 | -30.1067 | 0 | 78.6406 | 89.9823 | -11.3416 | -90 | 89.9847 | 79.8602 | -79.8756 | -91.2172 | 0
[10 empty] | 36011 | 25.6707 | 14.1126 | 70.1841 | -30.4008 | 56.0606 | 71.442 | 15.0875 | 0.29383 | -30.107 | 0 | 78.6409 | 89.9823 | -11.3413 | -90 | 89.9847 | 79.8605 | -79.8759 | -91.2172 | 0
[10 empty] | 36012 | 25.6707 | 14.1128 | 70.1843 | -30.4008 | 56.0609 | 71.4422 | 15.0877 | 0.2936 | -30.1072 | 0 | 78.6413 | 89.9823 | -11.341 | -90 | 89.9847 | 79.8608 | -79.8761 | -91.2171 | 0
[10 empty] | 36013 | 25.6707 | 14.113 | 70.1846 | -30.4008 | 56.0611 | 71.4425 | 15.088 | 0.29336 | -30.1075 | 0 | 78.6416 | 89.9823 | -11.3407 | -90 | 89.9847 | 79.8611 | -79.8764 | -91.2171 | 0
[10 empty] | 36014 | 25.6707 | 14.1133 | 70.1848 | -30.4008 | 56.0614 | 71.4427 | 15.0882 | 0.29313 | -30.1077 | 0 | 78.6419 | 89.9823 | -11.3404 | -90 | 89.9847 | 79.8613 | -79.8767 | -91.2171 | 0
[10 empty] | 36015 | 25.6707 | 14.1135 | 70.1851 | -30.4009 | 56.0616 | 71.4429 | 15.0884 | 0.2929 | -30.108 | 0 | 78.6422 | 89.9823 | -11.3401 | -90 | 89.9847 | 79.8616 | -79.877 | -91.217 | 0
[10 empty] | 36016 | 25.6707 | 14.1137 | 70.1853 | -30.4009 | 56.0618 | 71.4432 | 15.0887 | 0.29266 | -30.1082 | 0 | 78.6425 | 89.9823 | -11.3398 | -90 | 89.9847 | 79.8619 | -79.8772 | -91.217 | 0
[10 empty] | 36017 | 25.6707 | 14.114 | 70.1855 | -30.4009 | 56.0621 | 71.4434 | 15.0889 | 0.29243 | -30.1084 | 0 | 78.6428 | 89.9823 | -11.3395 | -90 | 89.9847 | 79.8622 | -79.8775 | -91.217 | 0
[10 empty] | 36018 | 25.6707 | 14.1142 | 70.1858 | -30.4009 | 56.0623 | 71.4437 | 15.0891 | 0.29219 | -30.1087 | 0 | 78.6431 | 89.9823 | -11.3392 | -90 | 89.9847 | 79.8624 | -79.8778 | -91.2169 | 0
[10 empty] | 36019 | 25.6707 | 14.1144 | 70.186 | -30.4009 | 56.0626 | 71.4439 | 15.0894 | 0.29196 | -30.1089 | 0 | 78.6434 | 89.9823 | -11.3389 | -90 | 89.9847 | 79.8627 | -79.8781 | -91.2169 | 0
[10 empty] | 36020 | 25.6707 | 14.1147 | 70.1863 | -30.4009 | 56.0628 | 71.4442 | 15.0896 | 0.29173 | -30.1092 | 0 | 78.6437 | 89.9823 | -11.3386 | -90 | 89.9847 | 79.863 | -79.8783 | -91.2169 | 0
[10 empty] | 36021 | 25.6707 | 14.1149 | 70.1865 | -30.4009 | 56.063 | 71.4444 | 15.0898 | 0.29149 | -30.1094 | 0 | 78.644 | 89.9823 | -11.3382 | -90 | 89.9847 | 79.8633 | -79.8786 | -91.2169 | 0
[10 empty] | 36022 | 25.6707 | 14.1151 | 70.1867 | -30.4009 | 56.0633 | 71.4446 | 15.0901 | 0.29126 | -30.1097 | 0 | 78.6443 | 89.9823 | -11.3379 | -90 | 89.9847 | 79.8635 | -79.8789 | -91.2168 | 0
[10 empty] | 36023 | 25.6707 | 14.1154 | 70.187 | -30.4009 | 56.0635 | 71.4449 | 15.0903 | 0.29103 | -30.1099 | 0 | 78.6446 | 89.9823 | -11.3376 | -90 | 89.9847 | 79.8638 | -79.8792 | -91.2168 | 0
[10 empty] | 36024 | 25.6707 | 14.1156 | 70.1872 | -30.4009 | 56.0638 | 71.4451 | 15.0906 | 0.29079 | -30.1101 | 0 | 78.6449 | 89.9823 | -11.3373 | -90 | 89.9847 | 79.8641 | -79.8794 | -91.2168 | 0
[10 empty] | 36025 | 25.6707 | 14.1158 | 70.1875 | -30.4009 | 56.064 | 71.4454 | 15.0908 | 0.29056 | -30.1104 | 0 | 78.6452 | 89.9823 | -11.337 | -90 | 89.9847 | 79.8644 | -79.8797 | -91.2167 | 0
[10 empty] | 36026 | 25.6707 | 14.1161 | 70.1877 | -30.401 | 56.0643 | 71.4456 | 15.091 | 0.29033 | -30.1106 | 0 | 78.6455 | 89.9823 | -11.3367 | -90 | 89.9847 | 79.8646 | -79.88 | -91.2167 | 0
[10 empty] | 36027 | 25.6707 | 14.1163 | 70.1879 | -30.401 | 56.0645 | 71.4458 | 15.0913 | 0.29009 | -30.1109 | 0 | 78.6459 | 89.9823 | -11.3364 | -90 | 89.9847 | 79.8649 | -79.8803 | -91.2167 | 0
[10 empty] | 36028 | 25.6707 | 14.1165 | 70.1882 | -30.401 | 56.0647 | 71.4461 | 15.0915 | 0.28986 | -30.1111 | 0 | 78.6462 | 89.9823 | -11.3361 | -90 | 89.9847 | 79.8652 | -79.8805 | -91.2166 | 0
[10 empty] | 36029 | 25.6707 | 14.1168 | 70.1884 | -30.401 | 56.065 | 71.4463 | 15.0917 | 0.28962 | -30.1114 | 0 | 78.6465 | 89.9823 | -11.3358 | -90 | 89.9847 | 79.8655 | -79.8808 | -91.2166 | 0
[10 empty] | 36030 | 25.6707 | 14.117 | 70.1887 | -30.401 | 56.0652 | 71.4466 | 15.092 | 0.28939 | -30.1116 | 0 | 78.6468 | 89.9823 | -11.3355 | -90 | 89.9847 | 79.8657 | -79.8811 | -91.2166 | 0
[10 empty] | 36031 | 25.6707 | 14.1172 | 70.1889 | -30.401 | 56.0655 | 71.4468 | 15.0922 | 0.28916 | -30.1118 | 0 | 78.6471 | 89.9823 | -11.3352 | -90 | 89.9847 | 79.866 | -79.8814 | -91.2165 | 0
[10 empty] | 36032 | 25.6707 | 14.1174 | 70.1892 | -30.401 | 56.0657 | 71.447 | 15.0924 | 0.28892 | -30.1121 | 0 | 78.6474 | 89.9823 | -11.3349 | -90 | 89.9847 | 79.8663 | -79.8816 | -91.2165 | 0
[10 empty] | 36033 | 25.6707 | 14.1177 | 70.1894 | -30.401 | 56.0659 | 71.4473 | 15.0927 | 0.28869 | -30.1123 | 0 | 78.6477 | 89.9823 | -11.3346 | -90 | 89.9847 | 79.8666 | -79.8819 | -91.2165 | 0
[10 empty] | 36034 | 25.6707 | 14.1179 | 70.1896 | -30.401 | 56.0662 | 71.4475 | 15.0929 | 0.28846 | -30.1126 | 0 | 78.648 | 89.9823 | -11.3343 | -90 | 89.9847 | 79.8668 | -79.8822 | -91.2164 | 0
[10 empty] | 36035 | 25.6707 | 14.1181 | 70.1899 | -30.401 | 56.0664 | 71.4478 | 15.0931 | 0.28822 | -30.1128 | 0 | 78.6483 | 89.9823 | -11.334 | -90 | 89.9847 | 79.8671 | -79.8825 | -91.2164 | 0
[10 empty] | 36036 | 25.6707 | 14.1184 | 70.1901 | -30.401 | 56.0667 | 71.448 | 15.0934 | 0.28799 | -30.1131 | 0 | 78.6486 | 89.9823 | -11.3336 | -90 | 89.9847 | 79.8674 | -79.8827 | -91.2164 | 0
[10 empty] | 36037 | 25.6707 | 14.1186 | 70.1904 | -30.4011 | 56.0669 | 71.4482 | 15.0936 | 0.28776 | -30.1133 | 0 | 78.6489 | 89.9823 | -11.3333 | -90 | 89.9847 | 79.8677 | -79.883 | -91.2163 | 0
[10 empty] | 36038 | 25.6707 | 14.1188 | 70.1906 | -30.4011 | 56.0671 | 71.4485 | 15.0938 | 0.28752 | -30.1135 | 0 | 78.6492 | 89.9823 | -11.333 | -90 | 89.9847 | 79.8679 | -79.8833 | -91.2163 | 0
[10 empty] | 36039 | 25.6707 | 14.1191 | 70.1908 | -30.4011 | 56.0674 | 71.4487 | 15.0941 | 0.28729 | -30.1138 | 0 | 78.6495 | 89.9823 | -11.3327 | -90 | 89.9847 | 79.8682 | -79.8836 | -91.2163 | 0
[10 empty] | 36040 | 25.6707 | 14.1193 | 70.1911 | -30.4011 | 56.0676 | 71.449 | 15.0943 | 0.28706 | -30.114 | 0 | 78.6498 | 89.9823 | -11.3324 | -90 | 89.9847 | 79.8685 | -79.8838 | -91.2163 | 0
[10 empty] | 36041 | 25.6707 | 14.1195 | 70.1913 | -30.4011 | 56.0679 | 71.4492 | 15.0945 | 0.28682 | -30.1143 | 0 | 78.6502 | 89.9823 | -11.3321 | -90 | 89.9847 | 79.8688 | -79.8841 | -91.2162 | 0
[10 empty] | 36042 | 25.6707 | 14.1198 | 70.1916 | -30.4011 | 56.0681 | 71.4495 | 15.0948 | 0.28659 | -30.1145 | 0 | 78.6505 | 89.9823 | -11.3318 | -90 | 89.9847 | 79.869 | -79.8844 | -91.2162 | 0
[10 empty] | 36043 | 25.6707 | 14.12 | 70.1918 | -30.4011 | 56.0684 | 71.4497 | 15.095 | 0.28635 | -30.1148 | 0 | 78.6508 | 89.9823 | -11.3315 | -90 | 89.9847 | 79.8693 | -79.8847 | -91.2162 | 0
[10 empty] | 36044 | 25.6707 | 14.1202 | 70.192 | -30.4011 | 56.0686 | 71.4499 | 15.0952 | 0.28612 | -30.115 | 0 | 78.6511 | 89.9823 | -11.3312 | -90 | 89.9847 | 79.8696 | -79.8849 | -91.2161 | 0
[10 empty] | 36045 | 25.6707 | 14.1205 | 70.1923 | -30.4011 | 56.0688 | 71.4502 | 15.0955 | 0.28589 | -30.1152 | 0 | 78.6514 | 89.9823 | -11.3309 | -90 | 89.9847 | 79.8699 | -79.8852 | -91.2161 | 0
[10 empty] | 36046 | 25.6707 | 14.1207 | 70.1925 | -30.4011 | 56.0691 | 71.4504 | 15.0957 | 0.28565 | -30.1155 | 0 | 78.6517 | 89.9823 | -11.3306 | -90 | 89.9847 | 79.8701 | -79.8855 | -91.2161 | 0
[10 empty] | 36047 | 25.6707 | 14.1209 | 70.1928 | -30.4011 | 56.0693 | 71.4507 | 15.0959 | 0.28542 | -30.1157 | 0 | 78.652 | 89.9823 | -11.3303 | -90 | 89.9847 | 79.8704 | -79.8858 | -91.216 | 0
[10 empty] | 36048 | 25.6707 | 14.1212 | 70.193 | -30.4012 | 56.0696 | 71.4509 | 15.0962 | 0.28519 | -30.116 | 0 | 78.6523 | 89.9823 | -11.33 | -90 | 89.9847 | 79.8707 | -79.886 | -91.216 | 0
[10 empty] | 36049 | 25.6707 | 14.1214 | 70.1932 | -30.4012 | 56.0698 | 71.4511 | 15.0964 | 0.28495 | -30.1162 | 0 | 78.6526 | 89.9823 | -11.3297 | -90 | 89.9847 | 79.871 | -79.8863 | -91.216 | 0
[10 empty] | 36050 | 25.6707 | 14.1216 | 70.1935 | -30.4012 | 56.07 | 71.4514 | 15.0966 | 0.28472 | -30.1165 | 0 | 78.6529 | 89.9823 | -11.3294 | -90 | 89.9847 | 79.8712 | -79.8866 | -91.2159 | 0
[10 empty] | 36051 | 25.6707 | 14.1218 | 70.1937 | -30.4012 | 56.0703 | 71.4516 | 15.0969 | 0.28449 | -30.1167 | 0 | 78.6532 | 89.9823 | -11.3291 | -90 | 89.9847 | 79.8715 | -79.8869 | -91.2159 | 0
[10 empty] | 36052 | 25.6707 | 14.1221 | 70.194 | -30.4012 | 56.0705 | 71.4519 | 15.0971 | 0.28425 | -30.1169 | 0 | 78.6535 | 89.9823 | -11.3288 | -90 | 89.9847 | 79.8718 | -79.8871 | -91.2159 | 0
[10 empty] | 36053 | 25.6707 | 14.1223 | 70.1942 | -30.4012 | 56.0708 | 71.4521 | 15.0973 | 0.28402 | -30.1172 | 0 | 78.6538 | 89.9823 | -11.3284 | -90 | 89.9847 | 79.8721 | -79.8874 | -91.2158 | 0
[10 empty] | 36054 | 25.6707 | 14.1225 | 70.1945 | -30.4012 | 56.071 | 71.4523 | 15.0976 | 0.28379 | -30.1174 | 0 | 78.6541 | 89.9823 | -11.3281 | -90 | 89.9847 | 79.8723 | -79.8877 | -91.2158 | 0
[10 empty] | 36055 | 25.6707 | 14.1228 | 70.1947 | -30.4012 | 56.0712 | 71.4526 | 15.0978 | 0.28355 | -30.1177 | 0 | 78.6544 | 89.9823 | -11.3278 | -90 | 89.9847 | 79.8726 | -79.888 | -91.2158 | 0
[10 empty] | 36056 | 25.6707 | 14.123 | 70.1949 | -30.4012 | 56.0715 | 71.4528 | 15.098 | 0.28332 | -30.1179 | 0 | 78.6548 | 89.9823 | -11.3275 | -90 | 89.9847 | 79.8729 | -79.8882 | -91.2158 | 0
[10 empty] | 36057 | 25.6707 | 14.1232 | 70.1952 | -30.4012 | 56.0717 | 71.4531 | 15.0983 | 0.28309 | -30.1182 | 0 | 78.6551 | 89.9823 | -11.3272 | -90 | 89.9847 | 79.8732 | -79.8885 | -91.2157 | 0
[10 empty] | 36058 | 25.6707 | 14.1235 | 70.1954 | -30.4012 | 56.072 | 71.4533 | 15.0985 | 0.28285 | -30.1184 | 0 | 78.6554 | 89.9823 | -11.3269 | -90 | 89.9847 | 79.8734 | -79.8888 | -91.2157 | 0
[10 empty] | 36059 | 25.6707 | 14.1237 | 70.1957 | -30.4013 | 56.0722 | 71.4536 | 15.0987 | 0.28262 | -30.1186 | 0 | 78.6557 | 89.9823 | -11.3266 | -90 | 89.9847 | 79.8737 | -79.8891 | -91.2157 | 0
[10 empty] | 36060 | 25.6707 | 14.1239 | 70.1959 | -30.4013 | 56.0724 | 71.4538 | 15.099 | 0.28239 | -30.1189 | 0 | 78.656 | 89.9823 | -11.3263 | -90 | 89.9847 | 79.874 | -79.8893 | -91.2156 | 0
[10 empty] | 36061 | 25.6707 | 14.1242 | 70.1961 | -30.4013 | 56.0727 | 71.454 | 15.0992 | 0.28215 | -30.1191 | 0 | 78.6563 | 89.9823 | -11.326 | -90 | 89.9847 | 79.8743 | -79.8896 | -91.2156 | 0
[10 empty] | 36062 | 25.6707 | 14.1244 | 70.1964 | -30.4013 | 56.0729 | 71.4543 | 15.0994 | 0.28192 | -30.1194 | 0 | 78.6566 | 89.9823 | -11.3257 | -90 | 89.9847 | 79.8745 | -79.8899 | -91.2156 | 0
[10 empty] | 36063 | 25.6707 | 14.1246 | 70.1966 | -30.4013 | 56.0732 | 71.4545 | 15.0997 | 0.28169 | -30.1196 | 0 | 78.6569 | 89.9823 | -11.3254 | -90 | 89.9847 | 79.8748 | -79.8901 | -91.2155 | 0
[10 empty] | 36064 | 25.6707 | 14.1249 | 70.1969 | -30.4013 | 56.0734 | 71.4548 | 15.0999 | 0.28145 | -30.1199 | 0 | 78.6572 | 89.9823 | -11.3251 | -90 | 89.9847 | 79.8751 | -79.8904 | -91.2155 | 0
[10 empty] | 36065 | 25.6707 | 14.1251 | 70.1971 | -30.4013 | 56.0737 | 71.455 | 15.1001 | 0.28122 | -30.1201 | 0 | 78.6575 | 89.9823 | -11.3248 | -90 | 89.9847 | 79.8754 | -79.8907 | -91.2155 | 0
[10 empty] | 36066 | 25.6707 | 14.1253 | 70.1973 | -30.4013 | 56.0739 | 71.4552 | 15.1004 | 0.28099 | -30.1203 | 0 | 78.6578 | 89.9823 | -11.3245 | -90 | 89.9847 | 79.8756 | -79.891 | -91.2154 | 0
[10 empty] | 36067 | 25.6707 | 14.1256 | 70.1976 | -30.4013 | 56.0741 | 71.4555 | 15.1006 | 0.28075 | -30.1206 | 0 | 78.6581 | 89.9823 | -11.3242 | -90 | 89.9847 | 79.8759 | -79.8912 | -91.2154 | 0
[10 empty] | 36068 | 25.6707 | 14.1258 | 70.1978 | -30.4013 | 56.0744 | 71.4557 | 15.1008 | 0.28052 | -30.1208 | 0 | 78.6584 | 89.9823 | -11.3239 | -90 | 89.9847 | 79.8762 | -79.8915 | -91.2154 | 0
[10 empty] | 36069 | 25.6707 | 14.126 | 70.1981 | -30.4014 | 56.0746 | 71.456 | 15.1011 | 0.28028 | -30.1211 | 0 | 78.6587 | 89.9823 | -11.3235 | -90 | 89.9847 | 79.8765 | -79.8918 | -91.2153 | 0
[10 empty] | 36070 | 25.6707 | 14.1262 | 70.1983 | -30.4014 | 56.0749 | 71.4562 | 15.1013 | 0.28005 | -30.1213 | 0 | 78.659 | 89.9823 | -11.3232 | -90 | 89.9847 | 79.8767 | -79.8921 | -91.2153 | 0
[10 empty] | 36071 | 25.6707 | 14.1265 | 70.1985 | -30.4014 | 56.0751 | 71.4564 | 15.1015 | 0.27982 | -30.1216 | 0 | 78.6593 | 89.9823 | -11.3229 | -90 | 89.9847 | 79.877 | -79.8923 | -91.2153 | 0
[10 empty] | 36072 | 25.6707 | 14.1267 | 70.1988 | -30.4014 | 56.0753 | 71.4567 | 15.1018 | 0.27958 | -30.1218 | 0 | 78.6597 | 89.9823 | -11.3226 | -90 | 89.9847 | 79.8773 | -79.8926 | -91.2153 | 0
[10 empty] | 36073 | 25.6707 | 14.1269 | 70.199 | -30.4014 | 56.0756 | 71.4569 | 15.102 | 0.27935 | -30.122 | 0 | 78.66 | 89.9823 | -11.3223 | -90 | 89.9847 | 79.8776 | -79.8929 | -91.2152 | 0
[10 empty] | 36074 | 25.6707 | 14.1272 | 70.1993 | -30.4014 | 56.0758 | 71.4572 | 15.1022 | 0.27912 | -30.1223 | 0 | 78.6603 | 89.9823 | -11.322 | -90 | 89.9847 | 79.8778 | -79.8932 | -91.2152 | 0
[10 empty] | 36075 | 25.6707 | 14.1274 | 70.1995 | -30.4014 | 56.0761 | 71.4574 | 15.1025 | 0.27888 | -30.1225 | 0 | 78.6606 | 89.9823 | -11.3217 | -90 | 89.9847 | 79.8781 | -79.8934 | -91.2152 | 0
[10 empty] | 36076 | 25.6707 | 14.1276 | 70.1997 | -30.4014 | 56.0763 | 71.4576 | 15.1027 | 0.27865 | -30.1228 | 0 | 78.6609 | 89.9823 | -11.3214 | -90 | 89.9847 | 79.8784 | -79.8937 | -91.2151 | 0
[10 empty] | 36077 | 25.6707 | 14.1279 | 70.2 | -30.4014 | 56.0765 | 71.4579 | 15.1029 | 0.27842 | -30.123 | 0 | 78.6612 | 89.9823 | -11.3211 | -90 | 89.9847 | 79.8787 | -79.894 | -91.2151 | 0
[10 empty] | 36078 | 25.6707 | 14.1281 | 70.2002 | -30.4014 | 56.0768 | 71.4581 | 15.1032 | 0.27818 | -30.1232 | 0 | 78.6615 | 89.9823 | -11.3208 | -90 | 89.9847 | 79.8789 | -79.8943 | -91.2151 | 0
[10 empty] | 36079 | 25.6707 | 14.1283 | 70.2005 | -30.4014 | 56.077 | 71.4584 | 15.1034 | 0.27795 | -30.1235 | 0 | 78.6618 | 89.9823 | -11.3205 | -90 | 89.9847 | 79.8792 | -79.8945 | -91.215 | 0
[10 empty] | 36080 | 25.6707 | 14.1286 | 70.2007 | -30.4015 | 56.0773 | 71.4586 | 15.1036 | 0.27772 | -30.1237 | 0 | 78.6621 | 89.9823 | -11.3202 | -90 | 89.9847 | 79.8795 | -79.8948 | -91.215 | 0
[10 empty] | 36081 | 25.6707 | 14.1288 | 70.201 | -30.4015 | 56.0775 | 71.4588 | 15.1039 | 0.27748 | -30.124 | 0 | 78.6624 | 89.9823 | -11.3199 | -90 | 89.9847 | 79.8798 | -79.8951 | -91.215 | 0
[10 empty] | 36082 | 25.6707 | 14.129 | 70.2012 | -30.4015 | 56.0777 | 71.4591 | 15.1041 | 0.27725 | -30.1242 | 0 | 78.6627 | 89.9823 | -11.3196 | -90 | 89.9847 | 79.88 | -79.8954 | -91.2149 | 0
[10 empty] | 36083 | 25.6707 | 14.1293 | 70.2014 | -30.4015 | 56.078 | 71.4593 | 15.1043 | 0.27702 | -30.1245 | 0 | 78.663 | 89.9823 | -11.3193 | -90 | 89.9847 | 79.8803 | -79.8956 | -91.2149 | 0
[10 empty] | 36084 | 25.6707 | 14.1295 | 70.2017 | -30.4015 | 56.0782 | 71.4596 | 15.1046 | 0.27679 | -30.1247 | 0 | 78.6633 | 89.9823 | -11.319 | -90 | 89.9847 | 79.8806 | -79.8959 | -91.2149 | 0
[10 empty] | 36085 | 25.6707 | 14.1297 | 70.2019 | -30.4015 | 56.0785 | 71.4598 | 15.1048 | 0.27655 | -30.1249 | 0 | 78.6636 | 89.9823 | -11.3187 | -90 | 89.9847 | 79.8809 | -79.8962 | -91.2148 | 0
[10 empty] | 36086 | 25.6707 | 14.13 | 70.2022 | -30.4015 | 56.0787 | 71.4601 | 15.105 | 0.27632 | -30.1252 | 0 | 78.6639 | 89.9823 | -11.3184 | -90 | 89.9847 | 79.8811 | -79.8965 | -91.2148 | 0
[10 empty] | 36087 | 25.6707 | 14.1302 | 70.2024 | -30.4015 | 56.0789 | 71.4603 | 15.1053 | 0.27609 | -30.1254 | 0 | 78.6642 | 89.9823 | -11.318 | -90 | 89.9847 | 79.8814 | -79.8967 | -91.2148 | 0
[10 empty] | 36088 | 25.6707 | 14.1304 | 70.2026 | -30.4015 | 56.0792 | 71.4605 | 15.1055 | 0.27585 | -30.1257 | 0 | 78.6646 | 89.9823 | -11.3177 | -90 | 89.9847 | 79.8817 | -79.897 | -91.2148 | 0
[10 empty] | 36089 | 25.6707 | 14.1306 | 70.2029 | -30.4015 | 56.0794 | 71.4608 | 15.1057 | 0.27562 | -30.1259 | 0 | 78.6649 | 89.9823 | -11.3174 | -90 | 89.9847 | 79.882 | -79.8973 | -91.2147 | 0
[10 empty] | 36090 | 25.6707 | 14.1309 | 70.2031 | -30.4015 | 56.0797 | 71.461 | 15.106 | 0.27539 | -30.1262 | 0 | 78.6652 | 89.9823 | -11.3171 | -90 | 89.9847 | 79.8822 | -79.8976 | -91.2147 | 0
[10 empty] | 36091 | 25.6707 | 14.1311 | 70.2034 | -30.4016 | 56.0799 | 71.4613 | 15.1062 | 0.27515 | -30.1264 | 0 | 78.6655 | 89.9823 | -11.3168 | -90 | 89.9847 | 79.8825 | -79.8978 | -91.2147 | 0
[10 empty] | 36092 | 25.6707 | 14.1313 | 70.2036 | -30.4016 | 56.0802 | 71.4615 | 15.1064 | 0.27492 | -30.1266 | 0 | 78.6658 | 89.9823 | -11.3165 | -90 | 89.9847 | 79.8828 | -79.8981 | -91.2146 | 0
[10 empty] | 36093 | 25.6707 | 14.1316 | 70.2038 | -30.4016 | 56.0804 | 71.4617 | 15.1067 | 0.27469 | -30.1269 | 0 | 78.6661 | 89.9823 | -11.3162 | -90 | 89.9847 | 79.8831 | -79.8984 | -91.2146 | 0
[10 empty] | 36094 | 25.6707 | 14.1318 | 70.2041 | -30.4016 | 56.0806 | 71.462 | 15.1069 | 0.27445 | -30.1271 | 0 | 78.6664 | 89.9823 | -11.3159 | -90 | 89.9847 | 79.8833 | -79.8987 | -91.2146 | 0
[10 empty] | 36095 | 25.6707 | 14.132 | 70.2043 | -30.4016 | 56.0809 | 71.4622 | 15.1071 | 0.27422 | -30.1274 | 0 | 78.6667 | 89.9823 | -11.3156 | -90 | 89.9847 | 79.8836 | -79.8989 | -91.2145 | 0
[10 empty] | 36096 | 25.6707 | 14.1323 | 70.2046 | -30.4016 | 56.0811 | 71.4625 | 15.1074 | 0.27399 | -30.1276 | 0 | 78.667 | 89.9823 | -11.3153 | -90 | 89.9847 | 79.8839 | -79.8992 | -91.2145 | 0
[10 empty] | 36097 | 25.6707 | 14.1325 | 70.2048 | -30.4016 | 56.0814 | 71.4627 | 15.1076 | 0.27375 | -30.1279 | 0 | 78.6673 | 89.9823 | -11.315 | -90 | 89.9847 | 79.8842 | -79.8995 | -91.2145 | 0
[10 empty] | 36098 | 25.6707 | 14.1327 | 70.205 | -30.4016 | 56.0816 | 71.4629 | 15.1078 | 0.27352 | -30.1281 | 0 | 78.6676 | 89.9823 | -11.3147 | -90 | 89.9847 | 79.8844 | -79.8997 | -91.2144 | 0
[10 empty] | 36099 | 25.6707 | 14.133 | 70.2053 | -30.4016 | 56.0818 | 71.4632 | 15.1081 | 0.27329 | -30.1283 | 0 | 78.6679 | 89.9823 | -11.3144 | -90 | 89.9847 | 79.8847 | -79.9 | -91.2144 | 0
[10 empty] | 36100 | 25.6707 | 14.1332 | 70.2055 | -30.4016 | 56.0821 | 71.4634 | 15.1083 | 0.27305 | -30.1286 | 0 | 78.6682 | 89.9823 | -11.3141 | -90 | 89.9847 | 79.885 | -79.9003 | -91.2144 | 0
[10 empty] | 36101 | 25.6707 | 14.1334 | 70.2058 | -30.4016 | 56.0823 | 71.4637 | 15.1085 | 0.27282 | -30.1288 | 0 | 78.6685 | 89.9823 | -11.3138 | -90 | 89.9847 | 79.8853 | -79.9006 | -91.2143 | 0
[10 empty] | 36102 | 25.6707 | 14.1337 | 70.206 | -30.4017 | 56.0826 | 71.4639 | 15.1088 | 0.27259 | -30.1291 | 0 | 78.6688 | 89.9823 | -11.3135 | -90 | 89.9847 | 79.8855 | -79.9008 | -91.2143 | 0
[10 empty] | 36103 | 25.6707 | 14.1339 | 70.2062 | -30.4017 | 56.0828 | 71.4641 | 15.109 | 0.27235 | -30.1293 | 0 | 78.6691 | 89.9823 | -11.3132 | -90 | 89.9847 | 79.8858 | -79.9011 | -91.2143 | 0
[10 empty] | 36104 | 25.6707 | 14.1341 | 70.2065 | -30.4017 | 56.083 | 71.4644 | 15.1092 | 0.27212 | -30.1296 | 0 | 78.6694 | 89.9823 | -11.3129 | -90 | 89.9847 | 79.8861 | -79.9014 | -91.2142 | 0
[10 empty] | 36105 | 25.6707 | 14.1343 | 70.2067 | -30.4017 | 56.0833 | 71.4646 | 15.1095 | 0.27189 | -30.1298 | 0 | 78.6698 | 89.9823 | -11.3126 | -90 | 89.9847 | 79.8864 | -79.9017 | -91.2142 | 0
[10 empty] | 36106 | 25.6707 | 14.1346 | 70.207 | -30.4017 | 56.0835 | 71.4649 | 15.1097 | 0.27165 | -30.13 | 0 | 78.6701 | 89.9823 | -11.3122 | -90 | 89.9847 | 79.8866 | -79.9019 | -91.2142 | 0
[10 empty] | 36107 | 25.6707 | 14.1348 | 70.2072 | -30.4017 | 56.0838 | 71.4651 | 15.1099 | 0.27142 | -30.1303 | 0 | 78.6704 | 89.9823 | -11.3119 | -90 | 89.9847 | 79.8869 | -79.9022 | -91.2142 | 0
[10 empty] | 36108 | 25.6707 | 14.135 | 70.2074 | -30.4017 | 56.084 | 71.4653 | 15.1102 | 0.27119 | -30.1305 | 0 | 78.6707 | 89.9823 | -11.3116 | -90 | 89.9847 | 79.8872 | -79.9025 | -91.2141 | 0
[10 empty] | 36109 | 25.6707 | 14.1353 | 70.2077 | -30.4017 | 56.0842 | 71.4656 | 15.1104 | 0.27095 | -30.1308 | 0 | 78.671 | 89.9823 | -11.3113 | -90 | 89.9847 | 79.8875 | -79.9028 | -91.2141 | 0
[10 empty] | 36110 | 25.6707 | 14.1355 | 70.2079 | -30.4017 | 56.0845 | 71.4658 | 15.1106 | 0.27072 | -30.131 | 0 | 78.6713 | 89.9823 | -11.311 | -90 | 89.9847 | 79.8877 | -79.903 | -91.2141 | 0
[10 empty] | 36111 | 25.6707 | 14.1357 | 70.2082 | -30.4017 | 56.0847 | 71.4661 | 15.1109 | 0.27049 | -30.1312 | 0 | 78.6716 | 89.9823 | -11.3107 | -90 | 89.9847 | 79.888 | -79.9033 | -91.214 | 0
[10 empty] | 36112 | 25.6707 | 14.136 | 70.2084 | -30.4017 | 56.085 | 71.4663 | 15.1111 | 0.27026 | -30.1315 | 0 | 78.6719 | 89.9823 | -11.3104 | -90 | 89.9847 | 79.8883 | -79.9036 | -91.214 | 0
[10 empty] | 36113 | 25.6707 | 14.1362 | 70.2086 | -30.4018 | 56.0852 | 71.4665 | 15.1113 | 0.27002 | -30.1317 | 0 | 78.6722 | 89.9823 | -11.3101 | -90 | 89.9847 | 79.8886 | -79.9039 | -91.214 | 0
[10 empty] | 36114 | 25.6707 | 14.1364 | 70.2089 | -30.4018 | 56.0854 | 71.4668 | 15.1116 | 0.26979 | -30.132 | 0 | 78.6725 | 89.9823 | -11.3098 | -90 | 89.9847 | 79.8888 | -79.9041 | -91.2139 | 0
[10 empty] | 36115 | 25.6707 | 14.1367 | 70.2091 | -30.4018 | 56.0857 | 71.467 | 15.1118 | 0.26956 | -30.1322 | 0 | 78.6728 | 89.9823 | -11.3095 | -90 | 89.9847 | 79.8891 | -79.9044 | -91.2139 | 0
[10 empty] | 36116 | 25.6707 | 14.1369 | 70.2094 | -30.4018 | 56.0859 | 71.4673 | 15.112 | 0.26932 | -30.1325 | 0 | 78.6731 | 89.9823 | -11.3092 | -90 | 89.9847 | 79.8894 | -79.9047 | -91.2139 | 0
[10 empty] | 36117 | 25.6707 | 14.1371 | 70.2096 | -30.4018 | 56.0862 | 71.4675 | 15.1123 | 0.26909 | -30.1327 | 0 | 78.6734 | 89.9823 | -11.3089 | -90 | 89.9847 | 79.8897 | -79.905 | -91.2138 | 0
[10 empty] | 36118 | 25.6707 | 14.1374 | 70.2099 | -30.4018 | 56.0864 | 71.4678 | 15.1125 | 0.26886 | -30.1329 | 0 | 78.6737 | 89.9823 | -11.3086 | -90 | 89.9847 | 79.8899 | -79.9052 | -91.2138 | 0
[10 empty] | 36119 | 25.6707 | 14.1376 | 70.2101 | -30.4018 | 56.0866 | 71.468 | 15.1127 | 0.26862 | -30.1332 | 0 | 78.674 | 89.9823 | -11.3083 | -90 | 89.9847 | 79.8902 | -79.9055 | -91.2138 | 0
[10 empty] | 36120 | 25.6707 | 14.1378 | 70.2103 | -30.4018 | 56.0869 | 71.4682 | 15.113 | 0.26839 | -30.1334 | 0 | 78.6743 | 89.9823 | -11.308 | -90 | 89.9847 | 79.8905 | -79.9058 | -91.2137 | 0
[10 empty] | 36121 | 25.6707 | 14.138 | 70.2106 | -30.4018 | 56.0871 | 71.4685 | 15.1132 | 0.26816 | -30.1337 | 0 | 78.6746 | 89.9823 | -11.3077 | -90 | 89.9847 | 79.8907 | -79.906 | -91.2137 | 0
[10 empty] | 36122 | 25.6707 | 14.1383 | 70.2108 | -30.4018 | 56.0874 | 71.4687 | 15.1134 | 0.26792 | -30.1339 | 0 | 78.6749 | 89.9823 | -11.3074 | -90 | 89.9847 | 79.891 | -79.9063 | -91.2137 | 0
[10 empty] | 36123 | 25.6707 | 14.1385 | 70.2111 | -30.4018 | 56.0876 | 71.469 | 15.1137 | 0.26769 | -30.1342 | 0 | 78.6753 | 89.9823 | -11.3071 | -90 | 89.9847 | 79.8913 | -79.9066 | -91.2137 | 0
[10 empty] | 36124 | 25.6707 | 14.1387 | 70.2113 | -30.4019 | 56.0879 | 71.4692 | 15.1139 | 0.26746 | -30.1344 | 0 | 78.6756 | 89.9823 | -11.3068 | -90 | 89.9847 | 79.8916 | -79.9069 | -91.2136 | 0
[10 empty] | 36125 | 25.6707 | 14.139 | 70.2115 | -30.4019 | 56.0881 | 71.4694 | 15.1141 | 0.26723 | -30.1346 | 0 | 78.6759 | 89.9823 | -11.3065 | -90 | 89.9847 | 79.8918 | -79.9071 | -91.2136 | 0
[10 empty] | 36126 | 25.6707 | 14.1392 | 70.2118 | -30.4019 | 56.0883 | 71.4697 | 15.1144 | 0.26699 | -30.1349 | 0 | 78.6762 | 89.9823 | -11.3061 | -90 | 89.9847 | 79.8921 | -79.9074 | -91.2136 | 0
[10 empty] | 36127 | 25.6707 | 14.1394 | 70.212 | -30.4019 | 56.0886 | 71.4699 | 15.1146 | 0.26676 | -30.1351 | 0 | 78.6765 | 89.9823 | -11.3058 | -90 | 89.9847 | 79.8924 | -79.9077 | -91.2135 | 0
[10 empty] | 36128 | 25.6707 | 14.1397 | 70.2123 | -30.4019 | 56.0888 | 71.4702 | 15.1148 | 0.26653 | -30.1354 | 0 | 78.6768 | 89.9823 | -11.3055 | -90 | 89.9847 | 79.8927 | -79.908 | -91.2135 | 0
[10 empty] | 36129 | 25.6707 | 14.1399 | 70.2125 | -30.4019 | 56.0891 | 71.4704 | 15.115 | 0.26629 | -30.1356 | 0 | 78.6771 | 89.9823 | -11.3052 | -90 | 89.9847 | 79.8929 | -79.9082 | -91.2135 | 0
[10 empty] | 36130 | 25.6707 | 14.1401 | 70.2127 | -30.4019 | 56.0893 | 71.4706 | 15.1153 | 0.26606 | -30.1359 | 0 | 78.6774 | 89.9823 | -11.3049 | -90 | 89.9847 | 79.8932 | -79.9085 | -91.2134 | 0
[10 empty] | 36131 | 25.6707 | 14.1404 | 70.213 | -30.4019 | 56.0895 | 71.4709 | 15.1155 | 0.26583 | -30.1361 | 0 | 78.6777 | 89.9823 | -11.3046 | -90 | 89.9847 | 79.8935 | -79.9088 | -91.2134 | 0
[10 empty] | 36132 | 25.6707 | 14.1406 | 70.2132 | -30.4019 | 56.0898 | 71.4711 | 15.1157 | 0.26559 | -30.1363 | 0 | 78.678 | 89.9823 | -11.3043 | -90 | 89.9847 | 79.8938 | -79.9091 | -91.2134 | 0
[10 empty] | 36133 | 25.6707 | 14.1408 | 70.2135 | -30.4019 | 56.09 | 71.4714 | 15.116 | 0.26536 | -30.1366 | 0 | 78.6783 | 89.9823 | -11.304 | -90 | 89.9847 | 79.894 | -79.9093 | -91.2133 | 0
[10 empty] | 36134 | 25.6707 | 14.1411 | 70.2137 | -30.4019 | 56.0903 | 71.4716 | 15.1162 | 0.26513 | -30.1368 | 0 | 78.6786 | 89.9823 | -11.3037 | -90 | 89.9847 | 79.8943 | -79.9096 | -91.2133 | 0
[10 empty] | 36135 | 25.6707 | 14.1413 | 70.2139 | -30.402 | 56.0905 | 71.4718 | 15.1164 | 0.2649 | -30.1371 | 0 | 78.6789 | 89.9823 | -11.3034 | -90 | 89.9847 | 79.8946 | -79.9099 | -91.2133 | 0
[10 empty] | 36136 | 25.6707 | 14.1415 | 70.2142 | -30.402 | 56.0907 | 71.4721 | 15.1167 | 0.26466 | -30.1373 | 0 | 78.6792 | 89.9823 | -11.3031 | -90 | 89.9847 | 79.8949 | -79.9102 | -91.2132 | 0
[10 empty] | 36137 | 25.6707 | 14.1417 | 70.2144 | -30.402 | 56.091 | 71.4723 | 15.1169 | 0.26443 | -30.1375 | 0 | 78.6795 | 89.9823 | -11.3028 | -90 | 89.9847 | 79.8951 | -79.9104 | -91.2132 | 0
[10 empty] | 36138 | 25.6707 | 14.142 | 70.2147 | -30.402 | 56.0912 | 71.4726 | 15.1171 | 0.2642 | -30.1378 | 0 | 78.6798 | 89.9823 | -11.3025 | -90 | 89.9847 | 79.8954 | -79.9107 | -91.2132 | 0
[10 empty] | 36139 | 25.6707 | 14.1422 | 70.2149 | -30.402 | 56.0915 | 71.4728 | 15.1174 | 0.26396 | -30.138 | 0 | 78.6801 | 89.9823 | -11.3022 | -90 | 89.9847 | 79.8957 | -79.911 | -91.2132 | 0
[10 empty] | 36140 | 25.6707 | 14.1424 | 70.2151 | -30.402 | 56.0917 | 71.473 | 15.1176 | 0.26373 | -30.1383 | 0 | 78.6804 | 89.9823 | -11.3019 | -90 | 89.9847 | 79.896 | -79.9112 | -91.2131 | 0
[10 empty] | 36141 | 25.6707 | 14.1427 | 70.2154 | -30.402 | 56.0919 | 71.4733 | 15.1178 | 0.2635 | -30.1385 | 0 | 78.6807 | 89.9823 | -11.3016 | -90 | 89.9847 | 79.8962 | -79.9115 | -91.2131 | 0
[10 empty] | 36142 | 25.6707 | 14.1429 | 70.2156 | -30.402 | 56.0922 | 71.4735 | 15.1181 | 0.26326 | -30.1388 | 0 | 78.6811 | 89.9823 | -11.3013 | -90 | 89.9847 | 79.8965 | -79.9118 | -91.2131 | 0
[10 empty] | 36143 | 25.6707 | 14.1431 | 70.2159 | -30.402 | 56.0924 | 71.4738 | 15.1183 | 0.26303 | -30.139 | 0 | 78.6814 | 89.9823 | -11.301 | -90 | 89.9847 | 79.8968 | -79.9121 | -91.213 | 0
[10 empty] | 36144 | 25.6707 | 14.1434 | 70.2161 | -30.402 | 56.0927 | 71.474 | 15.1185 | 0.2628 | -30.1392 | 0 | 78.6817 | 89.9823 | -11.3007 | -90 | 89.9847 | 79.897 | -79.9123 | -91.213 | 0
[10 empty] | 36145 | 25.6707 | 14.1436 | 70.2163 | -30.4021 | 56.0929 | 71.4742 | 15.1188 | 0.26257 | -30.1395 | 0 | 78.682 | 89.9823 | -11.3004 | -90 | 89.9847 | 79.8973 | -79.9126 | -91.213 | 0
[10 empty] | 36146 | 25.6707 | 14.1438 | 70.2166 | -30.4021 | 56.0931 | 71.4745 | 15.119 | 0.26233 | -30.1397 | 0 | 78.6823 | 89.9823 | -11.3001 | -90 | 89.9847 | 79.8976 | -79.9129 | -91.2129 | 0
[10 empty] | 36147 | 25.6707 | 14.1441 | 70.2168 | -30.4021 | 56.0934 | 71.4747 | 15.1192 | 0.2621 | -30.14 | 0 | 78.6826 | 89.9823 | -11.2997 | -90 | 89.9847 | 79.8979 | -79.9132 | -91.2129 | 0
[10 empty] | 36148 | 25.6707 | 14.1443 | 70.2171 | -30.4021 | 56.0936 | 71.475 | 15.1195 | 0.26187 | -30.1402 | 0 | 78.6829 | 89.9823 | -11.2994 | -90 | 89.9847 | 79.8981 | -79.9134 | -91.2129 | 0
[10 empty] | 36149 | 25.6707 | 14.1445 | 70.2173 | -30.4021 | 56.0939 | 71.4752 | 15.1197 | 0.26163 | -30.1405 | 0 | 78.6832 | 89.9823 | -11.2991 | -90 | 89.9847 | 79.8984 | -79.9137 | -91.2128 | 0
[10 empty] | 36150 | 25.6707 | 14.1447 | 70.2175 | -30.4021 | 56.0941 | 71.4754 | 15.1199 | 0.2614 | -30.1407 | 0 | 78.6835 | 89.9823 | -11.2988 | -90 | 89.9847 | 79.8987 | -79.914 | -91.2128 | 0
[10 empty] | 36151 | 25.6707 | 14.145 | 70.2178 | -30.4021 | 56.0943 | 71.4757 | 15.1202 | 0.26117 | -30.1409 | 0 | 78.6838 | 89.9823 | -11.2985 | -90 | 89.9847 | 79.899 | -79.9143 | -91.2128 | 0
[10 empty] | 36152 | 25.6707 | 14.1452 | 70.218 | -30.4021 | 56.0946 | 71.4759 | 15.1204 | 0.26094 | -30.1412 | 0 | 78.6841 | 89.9823 | -11.2982 | -90 | 89.9847 | 79.8992 | -79.9145 | -91.2127 | 0
[10 empty] | 36153 | 25.6707 | 14.1454 | 70.2183 | -30.4021 | 56.0948 | 71.4762 | 15.1206 | 0.2607 | -30.1414 | 0 | 78.6844 | 89.9823 | -11.2979 | -90 | 89.9847 | 79.8995 | -79.9148 | -91.2127 | 0
[10 empty] | 36154 | 25.6707 | 14.1457 | 70.2185 | -30.4021 | 56.0951 | 71.4764 | 15.1209 | 0.26047 | -30.1417 | 0 | 78.6847 | 89.9823 | -11.2976 | -90 | 89.9847 | 79.8998 | -79.9151 | -91.2127 | 0
[10 empty] | 36155 | 25.6707 | 14.1459 | 70.2187 | -30.4021 | 56.0953 | 71.4766 | 15.1211 | 0.26024 | -30.1419 | 0 | 78.685 | 89.9823 | -11.2973 | -90 | 89.9847 | 79.9001 | -79.9153 | -91.2127 | 0
[10 empty] | 36156 | 25.6707 | 14.1461 | 70.219 | -30.4022 | 56.0955 | 71.4769 | 15.1213 | 0.26 | -30.1421 | 0 | 78.6853 | 89.9823 | -11.297 | -90 | 89.9847 | 79.9003 | -79.9156 | -91.2126 | 0
[10 empty] | 36157 | 25.6707 | 14.1464 | 70.2192 | -30.4022 | 56.0958 | 71.4771 | 15.1216 | 0.25977 | -30.1424 | 0 | 78.6856 | 89.9823 | -11.2967 | -90 | 89.9847 | 79.9006 | -79.9159 | -91.2126 | 0
[10 empty] | 36158 | 25.6707 | 14.1466 | 70.2195 | -30.4022 | 56.096 | 71.4774 | 15.1218 | 0.25954 | -30.1426 | 0 | 78.6859 | 89.9823 | -11.2964 | -90 | 89.9847 | 79.9009 | -79.9162 | -91.2126 | 0
[10 empty] | 36159 | 25.6707 | 14.1468 | 70.2197 | -30.4022 | 56.0963 | 71.4776 | 15.122 | 0.25931 | -30.1429 | 0 | 78.6862 | 89.9823 | -11.2961 | -90 | 89.9847 | 79.9012 | -79.9164 | -91.2125 | 0
[10 empty] | 36160 | 25.6707 | 14.1471 | 70.2199 | -30.4022 | 56.0965 | 71.4778 | 15.1223 | 0.25907 | -30.1431 | 0 | 78.6865 | 89.9823 | -11.2958 | -90 | 89.9847 | 79.9014 | -79.9167 | -91.2125 | 0
[10 empty] | 36161 | 25.6707 | 14.1473 | 70.2202 | -30.4022 | 56.0967 | 71.4781 | 15.1225 | 0.25884 | -30.1434 | 0 | 78.6868 | 89.9823 | -11.2955 | -90 | 89.9847 | 79.9017 | -79.917 | -91.2125 | 0
[10 empty] | 36162 | 25.6707 | 14.1475 | 70.2204 | -30.4022 | 56.097 | 71.4783 | 15.1227 | 0.25861 | -30.1436 | 0 | 78.6871 | 89.9823 | -11.2952 | -90 | 89.9847 | 79.902 | -79.9173 | -91.2124 | 0
[10 empty] | 36163 | 25.6707 | 14.1478 | 70.2207 | -30.4022 | 56.0972 | 71.4786 | 15.123 | 0.25837 | -30.1438 | 0 | 78.6875 | 89.9823 | -11.2949 | -90 | 89.9847 | 79.9022 | -79.9175 | -91.2124 | 0
[10 empty] | 36164 | 25.6707 | 14.148 | 70.2209 | -30.4022 | 56.0975 | 71.4788 | 15.1232 | 0.25814 | -30.1441 | 0 | 78.6878 | 89.9823 | -11.2946 | -90 | 89.9847 | 79.9025 | -79.9178 | -91.2124 | 0
[10 empty] | 36165 | 25.6707 | 14.1482 | 70.2211 | -30.4022 | 56.0977 | 71.479 | 15.1234 | 0.25791 | -30.1443 | 0 | 78.6881 | 89.9823 | -11.2943 | -90 | 89.9847 | 79.9028 | -79.9181 | -91.2123 | 0
[10 empty] | 36166 | 25.6707 | 14.1484 | 70.2214 | -30.4022 | 56.0979 | 71.4793 | 15.1237 | 0.25768 | -30.1446 | 0 | 78.6884 | 89.9823 | -11.294 | -90 | 89.9847 | 79.9031 | -79.9183 | -91.2123 | 0
[10 empty] | 36167 | 25.6707 | 14.1487 | 70.2216 | -30.4023 | 56.0982 | 71.4795 | 15.1239 | 0.25744 | -30.1448 | 0 | 78.6887 | 89.9823 | -11.2937 | -90 | 89.9847 | 79.9033 | -79.9186 | -91.2123 | 0
[10 empty] | 36168 | 25.6707 | 14.1489 | 70.2219 | -30.4023 | 56.0984 | 71.4798 | 15.1241 | 0.25721 | -30.1451 | 0 | 78.689 | 89.9823 | -11.2934 | -90 | 89.9847 | 79.9036 | -79.9189 | -91.2122 | 0
[10 empty] | 36169 | 25.6707 | 14.1491 | 70.2221 | -30.4023 | 56.0987 | 71.48 | 15.1244 | 0.25698 | -30.1453 | 0 | 78.6893 | 89.9823 | -11.2931 | -90 | 89.9847 | 79.9039 | -79.9192 | -91.2122 | 0
[10 empty] | 36170 | 25.6707 | 14.1494 | 70.2223 | -30.4023 | 56.0989 | 71.4802 | 15.1246 | 0.25675 | -30.1455 | 0 | 78.6896 | 89.9823 | -11.2927 | -90 | 89.9847 | 79.9042 | -79.9194 | -91.2122 | 0
[10 empty] | 36171 | 25.6707 | 14.1496 | 70.2226 | -30.4023 | 56.0991 | 71.4805 | 15.1248 | 0.25651 | -30.1458 | 0 | 78.6899 | 89.9823 | -11.2924 | -90 | 89.9847 | 79.9044 | -79.9197 | -91.2122 | 0
[10 empty] | 36172 | 25.6707 | 14.1498 | 70.2228 | -30.4023 | 56.0994 | 71.4807 | 15.1251 | 0.25628 | -30.146 | 0 | 78.6902 | 89.9823 | -11.2921 | -90 | 89.9847 | 79.9047 | -79.92 | -91.2121 | 0
[10 empty] | 36173 | 25.6707 | 14.1501 | 70.2231 | -30.4023 | 56.0996 | 71.481 | 15.1253 | 0.25605 | -30.1463 | 0 | 78.6905 | 89.9823 | -11.2918 | -90 | 89.9847 | 79.905 | -79.9203 | -91.2121 | 0
[10 empty] | 36174 | 25.6707 | 14.1503 | 70.2233 | -30.4023 | 56.0999 | 71.4812 | 15.1255 | 0.25581 | -30.1465 | 0 | 78.6908 | 89.9823 | -11.2915 | -90 | 89.9847 | 79.9053 | -79.9205 | -91.2121 | 0
[10 empty] | 36175 | 25.6707 | 14.1505 | 70.2235 | -30.4023 | 56.1001 | 71.4814 | 15.1258 | 0.25558 | -30.1467 | 0 | 78.6911 | 89.9823 | -11.2912 | -90 | 89.9847 | 79.9055 | -79.9208 | -91.212 | 0
[10 empty] | 36176 | 25.6707 | 14.1508 | 70.2238 | -30.4023 | 56.1003 | 71.4817 | 15.126 | 0.25535 | -30.147 | 0 | 78.6914 | 89.9823 | -11.2909 | -90 | 89.9847 | 79.9058 | -79.9211 | -91.212 | 0
[10 empty] | 36177 | 25.6707 | 14.151 | 70.224 | -30.4023 | 56.1006 | 71.4819 | 15.1262 | 0.25512 | -30.1472 | 0 | 78.6917 | 89.9823 | -11.2906 | -90 | 89.9847 | 79.9061 | -79.9214 | -91.212 | 0
[10 empty] | 36178 | 25.6707 | 14.1512 | 70.2243 | -30.4024 | 56.1008 | 71.4822 | 15.1265 | 0.25488 | -30.1475 | 0 | 78.692 | 89.9823 | -11.2903 | -90 | 89.9847 | 79.9063 | -79.9216 | -91.2119 | 0
[10 empty] | 36179 | 25.6707 | 14.1514 | 70.2245 | -30.4024 | 56.1011 | 71.4824 | 15.1267 | 0.25465 | -30.1477 | 0 | 78.6923 | 89.9823 | -11.29 | -90 | 89.9847 | 79.9066 | -79.9219 | -91.2119 | 0
[10 empty] | 36180 | 25.6707 | 14.1517 | 70.2247 | -30.4024 | 56.1013 | 71.4826 | 15.1269 | 0.25442 | -30.148 | 0 | 78.6926 | 89.9823 | -11.2897 | -90 | 89.9847 | 79.9069 | -79.9222 | -91.2119 | 0
[10 empty] | 36181 | 25.6707 | 14.1519 | 70.225 | -30.4024 | 56.1015 | 71.4829 | 15.1272 | 0.25419 | -30.1482 | 0 | 78.6929 | 89.9823 | -11.2894 | -90 | 89.9847 | 79.9072 | -79.9224 | -91.2118 | 0
[10 empty] | 36182 | 25.6707 | 14.1521 | 70.2252 | -30.4024 | 56.1018 | 71.4831 | 15.1274 | 0.25395 | -30.1484 | 0 | 78.6932 | 89.9823 | -11.2891 | -90 | 89.9847 | 79.9074 | -79.9227 | -91.2118 | 0
[10 empty] | 36183 | 25.6707 | 14.1524 | 70.2255 | -30.4024 | 56.102 | 71.4834 | 15.1276 | 0.25372 | -30.1487 | 0 | 78.6935 | 89.9823 | -11.2888 | -90 | 89.9847 | 79.9077 | -79.923 | -91.2118 | 0
[10 empty] | 36184 | 25.6707 | 14.1526 | 70.2257 | -30.4024 | 56.1023 | 71.4836 | 15.1279 | 0.25349 | -30.1489 | 0 | 78.6939 | 89.9823 | -11.2885 | -90 | 89.9847 | 79.908 | -79.9233 | -91.2118 | 0
[10 empty] | 36185 | 25.6707 | 14.1528 | 70.2259 | -30.4024 | 56.1025 | 71.4838 | 15.1281 | 0.25325 | -30.1492 | 0 | 78.6942 | 89.9823 | -11.2882 | -90 | 89.9847 | 79.9083 | -79.9235 | -91.2117 | 0
[10 empty] | 36186 | 25.6707 | 14.1531 | 70.2262 | -30.4024 | 56.1027 | 71.4841 | 15.1283 | 0.25302 | -30.1494 | 0 | 78.6945 | 89.9823 | -11.2879 | -90 | 89.9847 | 79.9085 | -79.9238 | -91.2117 | 0
[10 empty] | 36187 | 25.6707 | 14.1533 | 70.2264 | -30.4024 | 56.103 | 71.4843 | 15.1286 | 0.25279 | -30.1496 | 0 | 78.6948 | 89.9823 | -11.2876 | -90 | 89.9847 | 79.9088 | -79.9241 | -91.2117 | 0
[10 empty] | 36188 | 25.6707 | 14.1535 | 70.2267 | -30.4024 | 56.1032 | 71.4846 | 15.1288 | 0.25256 | -30.1499 | 0 | 78.6951 | 89.9823 | -11.2873 | -90 | 89.9847 | 79.9091 | -79.9244 | -91.2116 | 0
[10 empty] | 36189 | 25.6707 | 14.1538 | 70.2269 | -30.4025 | 56.1035 | 71.4848 | 15.129 | 0.25232 | -30.1501 | 0 | 78.6954 | 89.9823 | -11.287 | -90 | 89.9847 | 79.9094 | -79.9246 | -91.2116 | 0
[10 empty] | 36190 | 25.6707 | 14.154 | 70.2271 | -30.4025 | 56.1037 | 71.485 | 15.1293 | 0.25209 | -30.1504 | 0 | 78.6957 | 89.9823 | -11.2867 | -90 | 89.9847 | 79.9096 | -79.9249 | -91.2116 | 0
[10 empty] | 36191 | 25.6707 | 14.1542 | 70.2274 | -30.4025 | 56.1039 | 71.4853 | 15.1295 | 0.25186 | -30.1506 | 0 | 78.696 | 89.9823 | -11.2864 | -90 | 89.9847 | 79.9099 | -79.9252 | -91.2115 | 0
[10 empty] | 36192 | 25.6707 | 14.1544 | 70.2276 | -30.4025 | 56.1042 | 71.4855 | 15.1297 | 0.25163 | -30.1509 | 0 | 78.6963 | 89.9823 | -11.2861 | -90 | 89.9847 | 79.9102 | -79.9254 | -91.2115 | 0
[10 empty] | 36193 | 25.6707 | 14.1547 | 70.2279 | -30.4025 | 56.1044 | 71.4858 | 15.1299 | 0.25139 | -30.1511 | 0 | 78.6966 | 89.9823 | -11.2858 | -90 | 89.9847 | 79.9104 | -79.9257 | -91.2115 | 0
[10 empty] | 36194 | 25.6707 | 14.1549 | 70.2281 | -30.4025 | 56.1047 | 71.486 | 15.1302 | 0.25116 | -30.1513 | 0 | 78.6969 | 89.9823 | -11.2855 | -90 | 89.9847 | 79.9107 | -79.926 | -91.2114 | 0
[10 empty] | 36195 | 25.6707 | 14.1551 | 70.2283 | -30.4025 | 56.1049 | 71.4862 | 15.1304 | 0.25093 | -30.1516 | 0 | 78.6972 | 89.9823 | -11.2851 | -90 | 89.9847 | 79.911 | -79.9263 | -91.2114 | 0
[10 empty] | 36196 | 25.6707 | 14.1554 | 70.2286 | -30.4025 | 56.1051 | 71.4865 | 15.1306 | 0.2507 | -30.1518 | 0 | 78.6975 | 89.9823 | -11.2848 | -90 | 89.9847 | 79.9113 | -79.9265 | -91.2114 | 0
[10 empty] | 36197 | 25.6707 | 14.1556 | 70.2288 | -30.4025 | 56.1054 | 71.4867 | 15.1309 | 0.25046 | -30.1521 | 0 | 78.6978 | 89.9823 | -11.2845 | -90 | 89.9847 | 79.9115 | -79.9268 | -91.2113 | 0
[10 empty] | 36198 | 25.6707 | 14.1558 | 70.2291 | -30.4025 | 56.1056 | 71.487 | 15.1311 | 0.25023 | -30.1523 | 0 | 78.6981 | 89.9823 | -11.2842 | -90 | 89.9847 | 79.9118 | -79.9271 | -91.2113 | 0
[10 empty] | 36199 | 25.6707 | 14.1561 | 70.2293 | -30.4025 | 56.1059 | 71.4872 | 15.1313 | 0.25 | -30.1525 | 0 | 78.6984 | 89.9823 | -11.2839 | -90 | 89.9847 | 79.9121 | -79.9273 | -91.2113 | 0
[10 empty] | 36200 | 25.6707 | 14.1563 | 70.2295 | -30.4026 | 56.1061 | 71.4874 | 15.1316 | 0.24977 | -30.1528 | 0 | 78.6987 | 89.9823 | -11.2836 | -90 | 89.9847 | 79.9124 | -79.9276 | -91.2113 | 0
[10 empty] | 36201 | 25.6707 | 14.1565 | 70.2298 | -30.4026 | 56.1063 | 71.4877 | 15.1318 | 0.24953 | -30.153 | 0 | 78.699 | 89.9823 | -11.2833 | -90 | 89.9847 | 79.9126 | -79.9279 | -91.2112 | 0
[10 empty] | 36202 | 25.6707 | 14.1568 | 70.23 | -30.4026 | 56.1066 | 71.4879 | 15.132 | 0.2493 | -30.1533 | 0 | 78.6993 | 89.9823 | -11.283 | -90 | 89.9847 | 79.9129 | -79.9282 | -91.2112 | 0
[10 empty] | 36203 | 25.6707 | 14.157 | 70.2303 | -30.4026 | 56.1068 | 71.4882 | 15.1323 | 0.24907 | -30.1535 | 0 | 78.6996 | 89.9824 | -11.2827 | -90 | 89.9847 | 79.9132 | -79.9284 | -91.2112 | 0
[10 empty] | 36204 | 25.6707 | 14.1572 | 70.2305 | -30.4026 | 56.1071 | 71.4884 | 15.1325 | 0.24883 | -30.1538 | 0 | 78.6999 | 89.9824 | -11.2824 | -90 | 89.9847 | 79.9134 | -79.9287 | -91.2111 | 0
[10 empty] | 36205 | 25.6707 | 14.1574 | 70.2307 | -30.4026 | 56.1073 | 71.4886 | 15.1327 | 0.2486 | -30.154 | 0 | 78.7002 | 89.9824 | -11.2821 | -90 | 89.9847 | 79.9137 | -79.929 | -91.2111 | 0
[10 empty] | 36206 | 25.6707 | 14.1577 | 70.231 | -30.4026 | 56.1075 | 71.4889 | 15.133 | 0.24837 | -30.1542 | 0 | 78.7005 | 89.9824 | -11.2818 | -90 | 89.9847 | 79.914 | -79.9293 | -91.2111 | 0
[10 empty] | 36207 | 25.6707 | 14.1579 | 70.2312 | -30.4026 | 56.1078 | 71.4891 | 15.1332 | 0.24814 | -30.1545 | 0 | 78.7008 | 89.9824 | -11.2815 | -90 | 89.9847 | 79.9143 | -79.9295 | -91.211 | 0
[10 empty] | 36208 | 25.6707 | 14.1581 | 70.2315 | -30.4026 | 56.108 | 71.4894 | 15.1334 | 0.2479 | -30.1547 | 0 | 78.7012 | 89.9824 | -11.2812 | -90 | 89.9847 | 79.9145 | -79.9298 | -91.211 | 0
[10 empty] | 36209 | 25.6707 | 14.1584 | 70.2317 | -30.4026 | 56.1083 | 71.4896 | 15.1337 | 0.24767 | -30.155 | 0 | 78.7015 | 89.9824 | -11.2809 | -90 | 89.9847 | 79.9148 | -79.9301 | -91.211 | 0
[10 empty] | 36210 | 25.6707 | 14.1586 | 70.2319 | -30.4026 | 56.1085 | 71.4898 | 15.1339 | 0.24744 | -30.1552 | 0 | 78.7018 | 89.9824 | -11.2806 | -90 | 89.9847 | 79.9151 | -79.9303 | -91.2109 | 0
[10 empty] | 36211 | 25.6707 | 14.1588 | 70.2322 | -30.4027 | 56.1087 | 71.4901 | 15.1341 | 0.24721 | -30.1554 | 0 | 78.7021 | 89.9824 | -11.2803 | -90 | 89.9847 | 79.9154 | -79.9306 | -91.2109 | 0
[10 empty] | 36212 | 25.6707 | 14.1591 | 70.2324 | -30.4027 | 56.109 | 71.4903 | 15.1344 | 0.24697 | -30.1557 | 0 | 78.7024 | 89.9824 | -11.28 | -90 | 89.9847 | 79.9156 | -79.9309 | -91.2109 | 0
[10 empty] | 36213 | 25.6707 | 14.1593 | 70.2327 | -30.4027 | 56.1092 | 71.4906 | 15.1346 | 0.24674 | -30.1559 | 0 | 78.7027 | 89.9824 | -11.2797 | -90 | 89.9847 | 79.9159 | -79.9312 | -91.2108 | 0
[10 empty] | 36214 | 25.6707 | 14.1595 | 70.2329 | -30.4027 | 56.1095 | 71.4908 | 15.1348 | 0.24651 | -30.1562 | 0 | 78.703 | 89.9824 | -11.2794 | -90 | 89.9847 | 79.9162 | -79.9314 | -91.2108 | 0
[10 empty] | 36215 | 25.6707 | 14.1598 | 70.2331 | -30.4027 | 56.1097 | 71.491 | 15.1351 | 0.24628 | -30.1564 | 0 | 78.7033 | 89.9824 | -11.2791 | -90 | 89.9847 | 79.9164 | -79.9317 | -91.2108 | 0
[10 empty] | 36216 | 25.6707 | 14.16 | 70.2334 | -30.4027 | 56.1099 | 71.4913 | 15.1353 | 0.24604 | -30.1567 | 0 | 78.7036 | 89.9824 | -11.2788 | -90 | 89.9847 | 79.9167 | -79.932 | -91.2108 | 0
[10 empty] | 36217 | 25.6707 | 14.1602 | 70.2336 | -30.4027 | 56.1102 | 71.4915 | 15.1355 | 0.24581 | -30.1569 | 0 | 78.7039 | 89.9824 | -11.2785 | -90 | 89.9847 | 79.917 | -79.9323 | -91.2107 | 0
[10 empty] | 36218 | 25.6707 | 14.1604 | 70.2339 | -30.4027 | 56.1104 | 71.4918 | 15.1358 | 0.24558 | -30.1571 | 0 | 78.7042 | 89.9824 | -11.2782 | -90 | 89.9847 | 79.9173 | -79.9325 | -91.2107 | 0
[10 empty] | 36219 | 25.6707 | 14.1607 | 70.2341 | -30.4027 | 56.1107 | 71.492 | 15.136 | 0.24535 | -30.1574 | 0 | 78.7045 | 89.9824 | -11.2779 | -90 | 89.9847 | 79.9175 | -79.9328 | -91.2107 | 0
[10 empty] | 36220 | 25.6707 | 14.1609 | 70.2343 | -30.4027 | 56.1109 | 71.4922 | 15.1362 | 0.24511 | -30.1576 | 0 | 78.7048 | 89.9824 | -11.2776 | -90 | 89.9847 | 79.9178 | -79.9331 | -91.2106 | 0
[10 empty] | 36221 | 25.6707 | 14.1611 | 70.2346 | -30.4027 | 56.1111 | 71.4925 | 15.1365 | 0.24488 | -30.1579 | 0 | 78.7051 | 89.9824 | -11.2773 | -90 | 89.9847 | 79.9181 | -79.9333 | -91.2106 | 0
[10 empty] | 36222 | 25.6707 | 14.1614 | 70.2348 | -30.4028 | 56.1114 | 71.4927 | 15.1367 | 0.24465 | -30.1581 | 0 | 78.7054 | 89.9824 | -11.277 | -90 | 89.9847 | 79.9184 | -79.9336 | -91.2106 | 0
[10 empty] | 36223 | 25.6707 | 14.1616 | 70.2351 | -30.4028 | 56.1116 | 71.493 | 15.1369 | 0.24442 | -30.1583 | 0 | 78.7057 | 89.9824 | -11.2766 | -90 | 89.9847 | 79.9186 | -79.9339 | -91.2105 | 0
[10 empty] | 36224 | 25.6707 | 14.1618 | 70.2353 | -30.4028 | 56.1119 | 71.4932 | 15.1372 | 0.24418 | -30.1586 | 0 | 78.706 | 89.9824 | -11.2763 | -90 | 89.9847 | 79.9189 | -79.9342 | -91.2105 | 0
[10 empty] | 36225 | 25.6707 | 14.1621 | 70.2355 | -30.4028 | 56.1121 | 71.4934 | 15.1374 | 0.24395 | -30.1588 | 0 | 78.7063 | 89.9824 | -11.276 | -90 | 89.9847 | 79.9192 | -79.9344 | -91.2105 | 0
[10 empty] | 36226 | 25.6707 | 14.1623 | 70.2358 | -30.4028 | 56.1123 | 71.4937 | 15.1376 | 0.24372 | -30.1591 | 0 | 78.7066 | 89.9824 | -11.2757 | -90 | 89.9847 | 79.9194 | -79.9347 | -91.2104 | 0
[10 empty] | 36227 | 25.6707 | 14.1625 | 70.236 | -30.4028 | 56.1126 | 71.4939 | 15.1379 | 0.24349 | -30.1593 | 0 | 78.7069 | 89.9824 | -11.2754 | -90 | 89.9847 | 79.9197 | -79.935 | -91.2104 | 0
[10 empty] | 36228 | 25.6707 | 14.1628 | 70.2363 | -30.4028 | 56.1128 | 71.4942 | 15.1381 | 0.24326 | -30.1596 | 0 | 78.7072 | 89.9824 | -11.2751 | -90 | 89.9847 | 79.92 | -79.9352 | -91.2104 | 0
[10 empty] | 36229 | 25.6707 | 14.163 | 70.2365 | -30.4028 | 56.1131 | 71.4944 | 15.1383 | 0.24302 | -30.1598 | 0 | 78.7075 | 89.9824 | -11.2748 | -90 | 89.9847 | 79.9203 | -79.9355 | -91.2103 | 0
[10 empty] | 36230 | 25.6707 | 14.1632 | 70.2367 | -30.4028 | 56.1133 | 71.4946 | 15.1386 | 0.24279 | -30.16 | 0 | 78.7078 | 89.9824 | -11.2745 | -90 | 89.9847 | 79.9205 | -79.9358 | -91.2103 | 0
[10 empty] | 36231 | 25.6707 | 14.1634 | 70.237 | -30.4028 | 56.1135 | 71.4949 | 15.1388 | 0.24256 | -30.1603 | 0 | 78.7081 | 89.9824 | -11.2742 | -90 | 89.9847 | 79.9208 | -79.9361 | -91.2103 | 0
[10 empty] | 36232 | 25.6707 | 14.1637 | 70.2372 | -30.4028 | 56.1138 | 71.4951 | 15.139 | 0.24233 | -30.1605 | 0 | 78.7084 | 89.9824 | -11.2739 | -90 | 89.9847 | 79.9211 | -79.9363 | -91.2103 | 0
[10 empty] | 36233 | 25.6707 | 14.1639 | 70.2375 | -30.4029 | 56.114 | 71.4954 | 15.1392 | 0.24209 | -30.1608 | 0 | 78.7087 | 89.9824 | -11.2736 | -90 | 89.9847 | 79.9214 | -79.9366 | -91.2102 | 0
[10 empty] | 36234 | 25.6707 | 14.1641 | 70.2377 | -30.4029 | 56.1143 | 71.4956 | 15.1395 | 0.24186 | -30.161 | 0 | 78.7091 | 89.9824 | -11.2733 | -90 | 89.9847 | 79.9216 | -79.9369 | -91.2102 | 0
[10 empty] | 36235 | 25.6707 | 14.1644 | 70.2379 | -30.4029 | 56.1145 | 71.4958 | 15.1397 | 0.24163 | -30.1612 | 0 | 78.7094 | 89.9824 | -11.273 | -90 | 89.9847 | 79.9219 | -79.9372 | -91.2102 | 0
[10 empty] | 36236 | 25.6707 | 14.1646 | 70.2382 | -30.4029 | 56.1147 | 71.4961 | 15.1399 | 0.2414 | -30.1615 | 0 | 78.7097 | 89.9824 | -11.2727 | -90 | 89.9847 | 79.9222 | -79.9374 | -91.2101 | 0
[10 empty] | 36237 | 25.6707 | 14.1648 | 70.2384 | -30.4029 | 56.115 | 71.4963 | 15.1402 | 0.24116 | -30.1617 | 0 | 78.71 | 89.9824 | -11.2724 | -90 | 89.9847 | 79.9224 | -79.9377 | -91.2101 | 0
[10 empty] | 36238 | 25.6707 | 14.1651 | 70.2387 | -30.4029 | 56.1152 | 71.4966 | 15.1404 | 0.24093 | -30.162 | 0 | 78.7103 | 89.9824 | -11.2721 | -90 | 89.9847 | 79.9227 | -79.938 | -91.2101 | 0
[10 empty] | 36239 | 25.6707 | 14.1653 | 70.2389 | -30.4029 | 56.1155 | 71.4968 | 15.1406 | 0.2407 | -30.1622 | 0 | 78.7106 | 89.9824 | -11.2718 | -90 | 89.9847 | 79.923 | -79.9382 | -91.21 | 0
[10 empty] | 36240 | 25.6707 | 14.1655 | 70.2391 | -30.4029 | 56.1157 | 71.497 | 15.1409 | 0.24047 | -30.1625 | 0 | 78.7109 | 89.9824 | -11.2715 | -90 | 89.9847 | 79.9233 | -79.9385 | -91.21 | 0
[10 empty] | 36241 | 25.6707 | 14.1657 | 70.2394 | -30.4029 | 56.1159 | 71.4973 | 15.1411 | 0.24023 | -30.1627 | 0 | 78.7112 | 89.9824 | -11.2712 | -90 | 89.9848 | 79.9235 | -79.9388 | -91.21 | 0
[10 empty] | 36242 | 25.6707 | 14.166 | 70.2396 | -30.4029 | 56.1162 | 71.4975 | 15.1413 | 0.24 | -30.1629 | 0 | 78.7115 | 89.9824 | -11.2709 | -90 | 89.9848 | 79.9238 | -79.9391 | -91.2099 | 0
[10 empty] | 36243 | 25.6707 | 14.1662 | 70.2399 | -30.4029 | 56.1164 | 71.4978 | 15.1416 | 0.23977 | -30.1632 | 0 | 78.7118 | 89.9824 | -11.2706 | -90 | 89.9848 | 79.9241 | -79.9393 | -91.2099 | 0
[10 empty] | 36244 | 25.6707 | 14.1664 | 70.2401 | -30.403 | 56.1167 | 71.498 | 15.1418 | 0.23954 | -30.1634 | 0 | 78.7121 | 89.9824 | -11.2703 | -90 | 89.9848 | 79.9244 | -79.9396 | -91.2099 | 0
[10 empty] | 36245 | 25.6707 | 14.1667 | 70.2403 | -30.403 | 56.1169 | 71.4982 | 15.142 | 0.2393 | -30.1637 | 0 | 78.7124 | 89.9824 | -11.27 | -90 | 89.9848 | 79.9246 | -79.9399 | -91.2099 | 0
[10 empty] | 36246 | 25.6707 | 14.1669 | 70.2406 | -30.403 | 56.1171 | 71.4985 | 15.1423 | 0.23907 | -30.1639 | 0 | 78.7127 | 89.9824 | -11.2697 | -90 | 89.9848 | 79.9249 | -79.9401 | -91.2098 | 0
[10 empty] | 36247 | 25.6707 | 14.1671 | 70.2408 | -30.403 | 56.1174 | 71.4987 | 15.1425 | 0.23884 | -30.1641 | 0 | 78.713 | 89.9824 | -11.2694 | -90 | 89.9848 | 79.9252 | -79.9404 | -91.2098 | 0
[10 empty] | 36248 | 25.6707 | 14.1674 | 70.241 | -30.403 | 56.1176 | 71.499 | 15.1427 | 0.23861 | -30.1644 | 0 | 78.7133 | 89.9824 | -11.2691 | -90 | 89.9848 | 79.9254 | -79.9407 | -91.2098 | 0
[10 empty] | 36249 | 25.6707 | 14.1676 | 70.2413 | -30.403 | 56.1179 | 71.4992 | 15.143 | 0.23838 | -30.1646 | 0 | 78.7136 | 89.9824 | -11.2688 | -90 | 89.9848 | 79.9257 | -79.941 | -91.2097 | 0
[10 empty] | 36250 | 25.6707 | 14.1678 | 70.2415 | -30.403 | 56.1181 | 71.4994 | 15.1432 | 0.23814 | -30.1649 | 0 | 78.7139 | 89.9824 | -11.2685 | -90 | 89.9848 | 79.926 | -79.9412 | -91.2097 | 0
[10 empty] | 36251 | 25.6707 | 14.1681 | 70.2418 | -30.403 | 56.1183 | 71.4997 | 15.1434 | 0.23791 | -30.1651 | 0 | 78.7142 | 89.9824 | -11.2682 | -90 | 89.9848 | 79.9263 | -79.9415 | -91.2097 | 0
[10 empty] | 36252 | 25.6707 | 14.1683 | 70.242 | -30.403 | 56.1186 | 71.4999 | 15.1437 | 0.23768 | -30.1654 | 0 | 78.7145 | 89.9824 | -11.2679 | -90 | 89.9848 | 79.9265 | -79.9418 | -91.2096 | 0
[10 empty] | 36253 | 25.6707 | 14.1685 | 70.2422 | -30.403 | 56.1188 | 71.5002 | 15.1439 | 0.23745 | -30.1656 | 0 | 78.7148 | 89.9824 | -11.2676 | -90 | 89.9848 | 79.9268 | -79.942 | -91.2096 | 0
[10 empty] | 36254 | 25.6707 | 14.1687 | 70.2425 | -30.403 | 56.1191 | 71.5004 | 15.1441 | 0.23721 | -30.1658 | 0 | 78.7151 | 89.9824 | -11.2673 | -90 | 89.9848 | 79.9271 | -79.9423 | -91.2096 | 0
[10 empty] | 36255 | 25.6707 | 14.169 | 70.2427 | -30.4031 | 56.1193 | 71.5006 | 15.1444 | 0.23698 | -30.1661 | 0 | 78.7154 | 89.9824 | -11.267 | -90 | 89.9848 | 79.9273 | -79.9426 | -91.2095 | 0
[10 empty] | 36256 | 25.6707 | 14.1692 | 70.243 | -30.4031 | 56.1195 | 71.5009 | 15.1446 | 0.23675 | -30.1663 | 0 | 78.7157 | 89.9824 | -11.2666 | -90 | 89.9848 | 79.9276 | -79.9429 | -91.2095 | 0
[10 empty] | 36257 | 25.6707 | 14.1694 | 70.2432 | -30.4031 | 56.1198 | 71.5011 | 15.1448 | 0.23652 | -30.1666 | 0 | 78.716 | 89.9824 | -11.2663 | -90 | 89.9848 | 79.9279 | -79.9431 | -91.2095 | 0
[10 empty] | 36258 | 25.6707 | 14.1697 | 70.2434 | -30.4031 | 56.12 | 71.5014 | 15.1451 | 0.23629 | -30.1668 | 0 | 78.7163 | 89.9824 | -11.266 | -90 | 89.9848 | 79.9282 | -79.9434 | -91.2094 | 0
[10 empty] | 36259 | 25.6707 | 14.1699 | 70.2437 | -30.4031 | 56.1203 | 71.5016 | 15.1453 | 0.23605 | -30.167 | 0 | 78.7166 | 89.9824 | -11.2657 | -90 | 89.9848 | 79.9284 | -79.9437 | -91.2094 | 0
[10 empty] | 36260 | 25.6707 | 14.1701 | 70.2439 | -30.4031 | 56.1205 | 71.5018 | 15.1455 | 0.23582 | -30.1673 | 0 | 78.7169 | 89.9824 | -11.2654 | -90 | 89.9848 | 79.9287 | -79.9439 | -91.2094 | 0
[10 empty] | 36261 | 25.6707 | 14.1704 | 70.2442 | -30.4031 | 56.1207 | 71.5021 | 15.1458 | 0.23559 | -30.1675 | 0 | 78.7172 | 89.9824 | -11.2651 | -90 | 89.9848 | 79.929 | -79.9442 | -91.2094 | 0
[10 empty] | 36262 | 25.6707 | 14.1706 | 70.2444 | -30.4031 | 56.121 | 71.5023 | 15.146 | 0.23536 | -30.1678 | 0 | 78.7175 | 89.9824 | -11.2648 | -90 | 89.9848 | 79.9292 | -79.9445 | -91.2093 | 0
[10 empty] | 36263 | 25.6707 | 14.1708 | 70.2446 | -30.4031 | 56.1212 | 71.5026 | 15.1462 | 0.23512 | -30.168 | 0 | 78.7178 | 89.9824 | -11.2645 | -90 | 89.9848 | 79.9295 | -79.9448 | -91.2093 | 0
[10 empty] | 36264 | 25.6707 | 14.171 | 70.2449 | -30.4031 | 56.1214 | 71.5028 | 15.1465 | 0.23489 | -30.1682 | 0 | 78.7182 | 89.9824 | -11.2642 | -90 | 89.9848 | 79.9298 | -79.945 | -91.2093 | 0
[10 empty] | 36265 | 25.6707 | 14.1713 | 70.2451 | -30.4031 | 56.1217 | 71.503 | 15.1467 | 0.23466 | -30.1685 | 0 | 78.7185 | 89.9824 | -11.2639 | -90 | 89.9848 | 79.9301 | -79.9453 | -91.2092 | 0
[10 empty] | 36266 | 25.6707 | 14.1715 | 70.2454 | -30.4032 | 56.1219 | 71.5033 | 15.1469 | 0.23443 | -30.1687 | 0 | 78.7188 | 89.9824 | -11.2636 | -90 | 89.9848 | 79.9303 | -79.9456 | -91.2092 | 0
[10 empty] | 36267 | 25.6707 | 14.1717 | 70.2456 | -30.4032 | 56.1222 | 71.5035 | 15.1471 | 0.2342 | -30.169 | 0 | 78.7191 | 89.9824 | -11.2633 | -90 | 89.9848 | 79.9306 | -79.9458 | -91.2092 | 0
[10 empty] | 36268 | 25.6707 | 14.172 | 70.2458 | -30.4032 | 56.1224 | 71.5037 | 15.1474 | 0.23396 | -30.1692 | 0 | 78.7194 | 89.9824 | -11.263 | -90 | 89.9848 | 79.9309 | -79.9461 | -91.2091 | 0
[10 empty] | 36269 | 25.6707 | 14.1722 | 70.2461 | -30.4032 | 56.1226 | 71.504 | 15.1476 | 0.23373 | -30.1695 | 0 | 78.7197 | 89.9824 | -11.2627 | -90 | 89.9848 | 79.9312 | -79.9464 | -91.2091 | 0
[10 empty] | 36270 | 25.6707 | 14.1724 | 70.2463 | -30.4032 | 56.1229 | 71.5042 | 15.1478 | 0.2335 | -30.1697 | 0 | 78.72 | 89.9824 | -11.2624 | -90 | 89.9848 | 79.9314 | -79.9467 | -91.2091 | 0
[10 empty] | 36271 | 25.6707 | 14.1727 | 70.2466 | -30.4032 | 56.1231 | 71.5045 | 15.1481 | 0.23327 | -30.1699 | 0 | 78.7203 | 89.9824 | -11.2621 | -90 | 89.9848 | 79.9317 | -79.9469 | -91.209 | 0
[10 empty] | 36272 | 25.6707 | 14.1729 | 70.2468 | -30.4032 | 56.1234 | 71.5047 | 15.1483 | 0.23303 | -30.1702 | 0 | 78.7206 | 89.9824 | -11.2618 | -90 | 89.9848 | 79.932 | -79.9472 | -91.209 | 0
[10 empty] | 36273 | 25.6707 | 14.1731 | 70.247 | -30.4032 | 56.1236 | 71.5049 | 15.1485 | 0.2328 | -30.1704 | 0 | 78.7209 | 89.9824 | -11.2615 | -90 | 89.9848 | 79.9322 | -79.9475 | -91.209 | 0
[10 empty] | 36274 | 25.6707 | 14.1734 | 70.2473 | -30.4032 | 56.1238 | 71.5052 | 15.1488 | 0.23257 | -30.1707 | 0 | 78.7212 | 89.9824 | -11.2612 | -90 | 89.9848 | 79.9325 | -79.9477 | -91.209 | 0
[10 empty] | 36275 | 25.6707 | 14.1736 | 70.2475 | -30.4032 | 56.1241 | 71.5054 | 15.149 | 0.23234 | -30.1709 | 0 | 78.7215 | 89.9824 | -11.2609 | -90 | 89.9848 | 79.9328 | -79.948 | -91.2089 | 0
[10 empty] | 36276 | 25.6707 | 14.1738 | 70.2478 | -30.4032 | 56.1243 | 71.5057 | 15.1492 | 0.23211 | -30.1711 | 0 | 78.7218 | 89.9824 | -11.2606 | -90 | 89.9848 | 79.9331 | -79.9483 | -91.2089 | 0
[10 empty] | 36277 | 25.6707 | 14.174 | 70.248 | -30.4033 | 56.1246 | 71.5059 | 15.1495 | 0.23187 | -30.1714 | 0 | 78.7221 | 89.9824 | -11.2603 | -90 | 89.9848 | 79.9333 | -79.9486 | -91.2089 | 0
[10 empty] | 36278 | 25.6707 | 14.1743 | 70.2482 | -30.4033 | 56.1248 | 71.5061 | 15.1497 | 0.23164 | -30.1716 | 0 | 78.7224 | 89.9824 | -11.26 | -90 | 89.9848 | 79.9336 | -79.9488 | -91.2088 | 0
[10 empty] | 36279 | 25.6707 | 14.1745 | 70.2485 | -30.4033 | 56.125 | 71.5064 | 15.1499 | 0.23141 | -30.1719 | 0 | 78.7227 | 89.9824 | -11.2597 | -90 | 89.9848 | 79.9339 | -79.9491 | -91.2088 | 0
[10 empty] | 36280 | 25.6707 | 14.1747 | 70.2487 | -30.4033 | 56.1253 | 71.5066 | 15.1502 | 0.23118 | -30.1721 | 0 | 78.723 | 89.9824 | -11.2594 | -90 | 89.9848 | 79.9341 | -79.9494 | -91.2088 | 0
[10 empty] | 36281 | 25.6707 | 14.175 | 70.2489 | -30.4033 | 56.1255 | 71.5069 | 15.1504 | 0.23095 | -30.1723 | 0 | 78.7233 | 89.9824 | -11.2591 | -90 | 89.9848 | 79.9344 | -79.9496 | -91.2087 | 0
[10 empty] | 36282 | 25.6707 | 14.1752 | 70.2492 | -30.4033 | 56.1258 | 71.5071 | 15.1506 | 0.23071 | -30.1726 | 0 | 78.7236 | 89.9824 | -11.2588 | -90 | 89.9848 | 79.9347 | -79.9499 | -91.2087 | 0
[10 empty] | 36283 | 25.6707 | 14.1754 | 70.2494 | -30.4033 | 56.126 | 71.5073 | 15.1509 | 0.23048 | -30.1728 | 0 | 78.7239 | 89.9824 | -11.2585 | -90 | 89.9848 | 79.935 | -79.9502 | -91.2087 | 0
[10 empty] | 36284 | 25.6707 | 14.1757 | 70.2497 | -30.4033 | 56.1262 | 71.5076 | 15.1511 | 0.23025 | -30.1731 | 0 | 78.7242 | 89.9824 | -11.2582 | -90 | 89.9848 | 79.9352 | -79.9505 | -91.2086 | 0
[10 empty] | 36285 | 25.6707 | 14.1759 | 70.2499 | -30.4033 | 56.1265 | 71.5078 | 15.1513 | 0.23002 | -30.1733 | 0 | 78.7245 | 89.9824 | -11.2579 | -90 | 89.9848 | 79.9355 | -79.9507 | -91.2086 | 0
[10 empty] | 36286 | 25.6707 | 14.1761 | 70.2501 | -30.4033 | 56.1267 | 71.5081 | 15.1516 | 0.22979 | -30.1736 | 0 | 78.7248 | 89.9824 | -11.2576 | -90 | 89.9848 | 79.9358 | -79.951 | -91.2086 | 0
[10 empty] | 36287 | 25.6707 | 14.1763 | 70.2504 | -30.4033 | 56.127 | 71.5083 | 15.1518 | 0.22955 | -30.1738 | 0 | 78.7251 | 89.9824 | -11.2573 | -90 | 89.9848 | 79.936 | -79.9513 | -91.2085 | 0
[10 empty] | 36288 | 25.6707 | 14.1766 | 70.2506 | -30.4034 | 56.1272 | 71.5085 | 15.152 | 0.22932 | -30.174 | 0 | 78.7254 | 89.9824 | -11.257 | -90 | 89.9848 | 79.9363 | -79.9515 | -91.2085 | 0
[10 empty] | 36289 | 25.6707 | 14.1768 | 70.2509 | -30.4034 | 56.1274 | 71.5088 | 15.1523 | 0.22909 | -30.1743 | 0 | 78.7257 | 89.9824 | -11.2567 | -90 | 89.9848 | 79.9366 | -79.9518 | -91.2085 | 0
[10 empty] | 36290 | 25.6707 | 14.177 | 70.2511 | -30.4034 | 56.1277 | 71.509 | 15.1525 | 0.22886 | -30.1745 | 0 | 78.726 | 89.9824 | -11.2564 | -90 | 89.9848 | 79.9369 | -79.9521 | -91.2085 | 0
[10 empty] | 36291 | 25.6707 | 14.1773 | 70.2513 | -30.4034 | 56.1279 | 71.5093 | 15.1527 | 0.22863 | -30.1748 | 0 | 78.7263 | 89.9824 | -11.2561 | -90 | 89.9848 | 79.9371 | -79.9524 | -91.2084 | 0
[10 empty] | 36292 | 25.6707 | 14.1775 | 70.2516 | -30.4034 | 56.1282 | 71.5095 | 15.1529 | 0.22839 | -30.175 | 0 | 78.7266 | 89.9824 | -11.2558 | -90 | 89.9848 | 79.9374 | -79.9526 | -91.2084 | 0
[10 empty] | 36293 | 25.6707 | 14.1777 | 70.2518 | -30.4034 | 56.1284 | 71.5097 | 15.1532 | 0.22816 | -30.1752 | 0 | 78.7269 | 89.9824 | -11.2555 | -90 | 89.9848 | 79.9377 | -79.9529 | -91.2084 | 0
[10 empty] | 36294 | 25.6707 | 14.178 | 70.2521 | -30.4034 | 56.1286 | 71.51 | 15.1534 | 0.22793 | -30.1755 | 0 | 78.7272 | 89.9824 | -11.2552 | -90 | 89.9848 | 79.9379 | -79.9532 | -91.2083 | 0
[10 empty] | 36295 | 25.6707 | 14.1782 | 70.2523 | -30.4034 | 56.1289 | 71.5102 | 15.1536 | 0.2277 | -30.1757 | 0 | 78.7275 | 89.9824 | -11.2549 | -90 | 89.9848 | 79.9382 | -79.9534 | -91.2083 | 0
[10 empty] | 36296 | 25.6707 | 14.1784 | 70.2525 | -30.4034 | 56.1291 | 71.5105 | 15.1539 | 0.22747 | -30.176 | 0 | 78.7278 | 89.9824 | -11.2546 | -90 | 89.9848 | 79.9385 | -79.9537 | -91.2083 | 0
[10 empty] | 36297 | 25.6707 | 14.1786 | 70.2528 | -30.4034 | 56.1293 | 71.5107 | 15.1541 | 0.22723 | -30.1762 | 0 | 78.7281 | 89.9824 | -11.2542 | -90 | 89.9848 | 79.9388 | -79.954 | -91.2082 | 0
[10 empty] | 36298 | 25.6707 | 14.1789 | 70.253 | -30.4034 | 56.1296 | 71.5109 | 15.1543 | 0.227 | -30.1764 | 0 | 78.7284 | 89.9824 | -11.2539 | -90 | 89.9848 | 79.939 | -79.9543 | -91.2082 | 0
[10 empty] | 36299 | 25.6707 | 14.1791 | 70.2533 | -30.4035 | 56.1298 | 71.5112 | 15.1546 | 0.22677 | -30.1767 | 0 | 78.7288 | 89.9824 | -11.2536 | -90 | 89.9848 | 79.9393 | -79.9545 | -91.2082 | 0
[10 empty] | 36300 | 25.6707 | 14.1793 | 70.2535 | -30.4035 | 56.1301 | 71.5114 | 15.1548 | 0.22654 | -30.1769 | 0 | 78.7291 | 89.9824 | -11.2533 | -90 | 89.9848 | 79.9396 | -79.9548 | -91.2081 | 0
[10 empty] | 36301 | 25.6707 | 14.1796 | 70.2537 | -30.4035 | 56.1303 | 71.5116 | 15.155 | 0.22631 | -30.1772 | 0 | 78.7294 | 89.9824 | -11.253 | -90 | 89.9848 | 79.9398 | -79.9551 | -91.2081 | 0
[10 empty] | 36302 | 25.6707 | 14.1798 | 70.254 | -30.4035 | 56.1305 | 71.5119 | 15.1553 | 0.22607 | -30.1774 | 0 | 78.7297 | 89.9824 | -11.2527 | -90 | 89.9848 | 79.9401 | -79.9553 | -91.2081 | 0
[10 empty] | 36303 | 25.6707 | 14.18 | 70.2542 | -30.4035 | 56.1308 | 71.5121 | 15.1555 | 0.22584 | -30.1777 | 0 | 78.73 | 89.9824 | -11.2524 | -90 | 89.9848 | 79.9404 | -79.9556 | -91.2081 | 0
[10 empty] | 36304 | 25.6707 | 14.1803 | 70.2545 | -30.4035 | 56.131 | 71.5124 | 15.1557 | 0.22561 | -30.1779 | 0 | 78.7303 | 89.9824 | -11.2521 | -90 | 89.9848 | 79.9407 | -79.9559 | -91.208 | 0
[10 empty] | 36305 | 25.6707 | 14.1805 | 70.2547 | -30.4035 | 56.1313 | 71.5126 | 15.156 | 0.22538 | -30.1781 | 0 | 78.7306 | 89.9824 | -11.2518 | -90 | 89.9848 | 79.9409 | -79.9562 | -91.208 | 0
[10 empty] | 36306 | 25.6707 | 14.1807 | 70.2549 | -30.4035 | 56.1315 | 71.5128 | 15.1562 | 0.22515 | -30.1784 | 0 | 78.7309 | 89.9824 | -11.2515 | -90 | 89.9848 | 79.9412 | -79.9564 | -91.208 | 0
[10 empty] | 36307 | 25.6707 | 14.1809 | 70.2552 | -30.4035 | 56.1317 | 71.5131 | 15.1564 | 0.22491 | -30.1786 | 0 | 78.7312 | 89.9824 | -11.2512 | -90 | 89.9848 | 79.9415 | -79.9567 | -91.2079 | 0
[10 empty] | 36308 | 25.6707 | 14.1812 | 70.2554 | -30.4035 | 56.132 | 71.5133 | 15.1567 | 0.22468 | -30.1789 | 0 | 78.7315 | 89.9824 | -11.2509 | -90 | 89.9848 | 79.9417 | -79.957 | -91.2079 | 0
[10 empty] | 36309 | 25.6707 | 14.1814 | 70.2556 | -30.4035 | 56.1322 | 71.5136 | 15.1569 | 0.22445 | -30.1791 | 0 | 78.7318 | 89.9824 | -11.2506 | -90 | 89.9848 | 79.942 | -79.9572 | -91.2079 | 0
[10 empty] | 36310 | 25.6707 | 14.1816 | 70.2559 | -30.4036 | 56.1325 | 71.5138 | 15.1571 | 0.22422 | -30.1793 | 0 | 78.7321 | 89.9824 | -11.2503 | -90 | 89.9848 | 79.9423 | -79.9575 | -91.2078 | 0
[10 empty] | 36311 | 25.6707 | 14.1819 | 70.2561 | -30.4036 | 56.1327 | 71.514 | 15.1574 | 0.22399 | -30.1796 | 0 | 78.7324 | 89.9824 | -11.25 | -90 | 89.9848 | 79.9426 | -79.9578 | -91.2078 | 0
[10 empty] | 36312 | 25.6707 | 14.1821 | 70.2564 | -30.4036 | 56.1329 | 71.5143 | 15.1576 | 0.22375 | -30.1798 | 0 | 78.7327 | 89.9824 | -11.2497 | -90 | 89.9848 | 79.9428 | -79.9581 | -91.2078 | 0
[10 empty] | 36313 | 25.6707 | 14.1823 | 70.2566 | -30.4036 | 56.1332 | 71.5145 | 15.1578 | 0.22352 | -30.1801 | 0 | 78.733 | 89.9824 | -11.2494 | -90 | 89.9848 | 79.9431 | -79.9583 | -91.2077 | 0
[10 empty] | 36314 | 25.6707 | 14.1826 | 70.2568 | -30.4036 | 56.1334 | 71.5148 | 15.1581 | 0.22329 | -30.1803 | 0 | 78.7333 | 89.9824 | -11.2491 | -90 | 89.9848 | 79.9434 | -79.9586 | -91.2077 | 0
[10 empty] | 36315 | 25.6707 | 14.1828 | 70.2571 | -30.4036 | 56.1337 | 71.515 | 15.1583 | 0.22306 | -30.1805 | 0 | 78.7336 | 89.9824 | -11.2488 | -90 | 89.9848 | 79.9436 | -79.9589 | -91.2077 | 0
[10 empty] | 36316 | 25.6707 | 14.183 | 70.2573 | -30.4036 | 56.1339 | 71.5152 | 15.1585 | 0.22283 | -30.1808 | 0 | 78.7339 | 89.9824 | -11.2485 | -90 | 89.9848 | 79.9439 | -79.9591 | -91.2076 | 0
[10 empty] | 36317 | 25.6707 | 14.1832 | 70.2576 | -30.4036 | 56.1341 | 71.5155 | 15.1587 | 0.22259 | -30.181 | 0 | 78.7342 | 89.9824 | -11.2482 | -90 | 89.9848 | 79.9442 | -79.9594 | -91.2076 | 0
[10 empty] | 36318 | 25.6707 | 14.1835 | 70.2578 | -30.4036 | 56.1344 | 71.5157 | 15.159 | 0.22236 | -30.1813 | 0 | 78.7345 | 89.9824 | -11.2479 | -90 | 89.9848 | 79.9445 | -79.9597 | -91.2076 | 0
[10 empty] | 36319 | 25.6707 | 14.1837 | 70.258 | -30.4036 | 56.1346 | 71.516 | 15.1592 | 0.22213 | -30.1815 | 0 | 78.7348 | 89.9824 | -11.2476 | -90 | 89.9848 | 79.9447 | -79.9599 | -91.2076 | 0
[10 empty] | 36320 | 25.6707 | 14.1839 | 70.2583 | -30.4036 | 56.1349 | 71.5162 | 15.1594 | 0.2219 | -30.1817 | 0 | 78.7351 | 89.9824 | -11.2473 | -90 | 89.9848 | 79.945 | -79.9602 | -91.2075 | 0
[10 empty] | 36321 | 25.6707 | 14.1842 | 70.2585 | -30.4037 | 56.1351 | 71.5164 | 15.1597 | 0.22167 | -30.182 | 0 | 78.7354 | 89.9824 | -11.247 | -90 | 89.9848 | 79.9453 | -79.9605 | -91.2075 | 0
[10 empty] | 36322 | 25.6707 | 14.1844 | 70.2588 | -30.4037 | 56.1353 | 71.5167 | 15.1599 | 0.22143 | -30.1822 | 0 | 78.7357 | 89.9824 | -11.2467 | -90 | 89.9848 | 79.9455 | -79.9608 | -91.2075 | 0
[10 empty] | 36323 | 25.6707 | 14.1846 | 70.259 | -30.4037 | 56.1356 | 71.5169 | 15.1601 | 0.2212 | -30.1825 | 0 | 78.736 | 89.9824 | -11.2464 | -90 | 89.9848 | 79.9458 | -79.961 | -91.2074 | 0
[10 empty] | 36324 | 25.6707 | 14.1849 | 70.2592 | -30.4037 | 56.1358 | 71.5171 | 15.1604 | 0.22097 | -30.1827 | 0 | 78.7363 | 89.9824 | -11.2461 | -90 | 89.9848 | 79.9461 | -79.9613 | -91.2074 | 0
[10 empty] | 36325 | 25.6707 | 14.1851 | 70.2595 | -30.4037 | 56.136 | 71.5174 | 15.1606 | 0.22074 | -30.183 | 0 | 78.7366 | 89.9824 | -11.2458 | -90 | 89.9848 | 79.9464 | -79.9616 | -91.2074 | 0
[10 empty] | 36326 | 25.6707 | 14.1853 | 70.2597 | -30.4037 | 56.1363 | 71.5176 | 15.1608 | 0.22051 | -30.1832 | 0 | 78.7369 | 89.9824 | -11.2455 | -90 | 89.9848 | 79.9466 | -79.9618 | -91.2073 | 0
[10 empty] | 36327 | 25.6707 | 14.1855 | 70.26 | -30.4037 | 56.1365 | 71.5179 | 15.1611 | 0.22028 | -30.1834 | 0 | 78.7372 | 89.9824 | -11.2452 | -90 | 89.9848 | 79.9469 | -79.9621 | -91.2073 | 0
[10 empty] | 36328 | 25.6707 | 14.1858 | 70.2602 | -30.4037 | 56.1368 | 71.5181 | 15.1613 | 0.22004 | -30.1837 | 0 | 78.7375 | 89.9824 | -11.2449 | -90 | 89.9848 | 79.9472 | -79.9624 | -91.2073 | 0
[10 empty] | 36329 | 25.6707 | 14.186 | 70.2604 | -30.4037 | 56.137 | 71.5183 | 15.1615 | 0.21981 | -30.1839 | 0 | 78.7378 | 89.9824 | -11.2446 | -90 | 89.9848 | 79.9474 | -79.9627 | -91.2072 | 0
[10 empty] | 36330 | 25.6707 | 14.1862 | 70.2607 | -30.4037 | 56.1372 | 71.5186 | 15.1618 | 0.21958 | -30.1842 | 0 | 78.7381 | 89.9824 | -11.2443 | -90 | 89.9848 | 79.9477 | -79.9629 | -91.2072 | 0
[10 empty] | 36331 | 25.6707 | 14.1865 | 70.2609 | -30.4037 | 56.1375 | 71.5188 | 15.162 | 0.21935 | -30.1844 | 0 | 78.7384 | 89.9824 | -11.244 | -90 | 89.9848 | 79.948 | -79.9632 | -91.2072 | 0
[10 empty] | 36332 | 25.6707 | 14.1867 | 70.2611 | -30.4038 | 56.1377 | 71.5191 | 15.1622 | 0.21912 | -30.1846 | 0 | 78.7387 | 89.9824 | -11.2437 | -90 | 89.9848 | 79.9483 | -79.9635 | -91.2072 | 0
[10 empty] | 36333 | 25.6707 | 14.1869 | 70.2614 | -30.4038 | 56.138 | 71.5193 | 15.1625 | 0.21889 | -30.1849 | 0 | 78.739 | 89.9824 | -11.2434 | -90 | 89.9848 | 79.9485 | -79.9637 | -91.2071 | 0
[10 empty] | 36334 | 25.6707 | 14.1872 | 70.2616 | -30.4038 | 56.1382 | 71.5195 | 15.1627 | 0.21865 | -30.1851 | 0 | 78.7393 | 89.9824 | -11.2431 | -90 | 89.9848 | 79.9488 | -79.964 | -91.2071 | 0
[10 empty] | 36335 | 25.6707 | 14.1874 | 70.2619 | -30.4038 | 56.1384 | 71.5198 | 15.1629 | 0.21842 | -30.1854 | 0 | 78.7396 | 89.9824 | -11.2428 | -90 | 89.9848 | 79.9491 | -79.9643 | -91.2071 | 0
[10 empty] | 36336 | 25.6707 | 14.1876 | 70.2621 | -30.4038 | 56.1387 | 71.52 | 15.1632 | 0.21819 | -30.1856 | 0 | 78.7399 | 89.9824 | -11.2425 | -90 | 89.9848 | 79.9493 | -79.9646 | -91.207 | 0
[10 empty] | 36337 | 25.6707 | 14.1878 | 70.2623 | -30.4038 | 56.1389 | 71.5203 | 15.1634 | 0.21796 | -30.1858 | 0 | 78.7402 | 89.9824 | -11.2422 | -90 | 89.9848 | 79.9496 | -79.9648 | -91.207 | 0
[10 empty] | 36338 | 25.6707 | 14.1881 | 70.2626 | -30.4038 | 56.1392 | 71.5205 | 15.1636 | 0.21773 | -30.1861 | 0 | 78.7405 | 89.9824 | -11.2419 | -90 | 89.9848 | 79.9499 | -79.9651 | -91.207 | 0
[10 empty] | 36339 | 25.6707 | 14.1883 | 70.2628 | -30.4038 | 56.1394 | 71.5207 | 15.1638 | 0.21749 | -30.1863 | 0 | 78.7408 | 89.9824 | -11.2416 | -90 | 89.9848 | 79.9502 | -79.9654 | -91.2069 | 0
[10 empty] | 36340 | 25.6707 | 14.1885 | 70.2631 | -30.4038 | 56.1396 | 71.521 | 15.1641 | 0.21726 | -30.1866 | 0 | 78.7411 | 89.9824 | -11.2413 | -90 | 89.9848 | 79.9504 | -79.9656 | -91.2069 | 0
[10 empty] | 36341 | 25.6707 | 14.1888 | 70.2633 | -30.4038 | 56.1399 | 71.5212 | 15.1643 | 0.21703 | -30.1868 | 0 | 78.7414 | 89.9824 | -11.241 | -90 | 89.9848 | 79.9507 | -79.9659 | -91.2069 | 0
[10 empty] | 36342 | 25.6707 | 14.189 | 70.2635 | -30.4038 | 56.1401 | 71.5215 | 15.1645 | 0.2168 | -30.187 | 0 | 78.7417 | 89.9824 | -11.2407 | -90 | 89.9848 | 79.951 | -79.9662 | -91.2068 | 0
[10 empty] | 36343 | 25.6707 | 14.1892 | 70.2638 | -30.4039 | 56.1403 | 71.5217 | 15.1648 | 0.21657 | -30.1873 | 0 | 78.742 | 89.9824 | -11.2404 | -90 | 89.9848 | 79.9512 | -79.9664 | -91.2068 | 0
[10 empty] | 36344 | 25.6707 | 14.1895 | 70.264 | -30.4039 | 56.1406 | 71.5219 | 15.165 | 0.21634 | -30.1875 | 0 | 78.7424 | 89.9824 | -11.2401 | -90 | 89.9848 | 79.9515 | -79.9667 | -91.2068 | 0
[10 empty] | 36345 | 25.6707 | 14.1897 | 70.2643 | -30.4039 | 56.1408 | 71.5222 | 15.1652 | 0.2161 | -30.1878 | 0 | 78.7427 | 89.9824 | -11.2398 | -90 | 89.9848 | 79.9518 | -79.967 | -91.2068 | 0
[10 empty] | 36346 | 25.6707 | 14.1899 | 70.2645 | -30.4039 | 56.1411 | 71.5224 | 15.1655 | 0.21587 | -30.188 | 0 | 78.743 | 89.9824 | -11.2395 | -90 | 89.9848 | 79.952 | -79.9673 | -91.2067 | 0
[10 empty] | 36347 | 25.6707 | 14.1901 | 70.2647 | -30.4039 | 56.1413 | 71.5226 | 15.1657 | 0.21564 | -30.1882 | 0 | 78.7433 | 89.9824 | -11.2392 | -90 | 89.9848 | 79.9523 | -79.9675 | -91.2067 | 0
[10 empty] | 36348 | 25.6707 | 14.1904 | 70.265 | -30.4039 | 56.1415 | 71.5229 | 15.1659 | 0.21541 | -30.1885 | 0 | 78.7436 | 89.9824 | -11.2389 | -90 | 89.9848 | 79.9526 | -79.9678 | -91.2067 | 0
[10 empty] | 36349 | 25.6707 | 14.1906 | 70.2652 | -30.4039 | 56.1418 | 71.5231 | 15.1662 | 0.21518 | -30.1887 | 0 | 78.7439 | 89.9824 | -11.2386 | -90 | 89.9848 | 79.9529 | -79.9681 | -91.2066 | 0
[10 empty] | 36350 | 25.6707 | 14.1908 | 70.2654 | -30.4039 | 56.142 | 71.5234 | 15.1664 | 0.21495 | -30.189 | 0 | 78.7442 | 89.9824 | -11.2383 | -90 | 89.9848 | 79.9531 | -79.9683 | -91.2066 | 0
[10 empty] | 36351 | 25.6707 | 14.1911 | 70.2657 | -30.4039 | 56.1423 | 71.5236 | 15.1666 | 0.21471 | -30.1892 | 0 | 78.7445 | 89.9824 | -11.238 | -90 | 89.9848 | 79.9534 | -79.9686 | -91.2066 | 0
[10 empty] | 36352 | 25.6707 | 14.1913 | 70.2659 | -30.4039 | 56.1425 | 71.5238 | 15.1669 | 0.21448 | -30.1895 | 0 | 78.7448 | 89.9824 | -11.2377 | -90 | 89.9848 | 79.9537 | -79.9689 | -91.2065 | 0
[10 empty] | 36353 | 25.6707 | 14.1915 | 70.2662 | -30.4039 | 56.1427 | 71.5241 | 15.1671 | 0.21425 | -30.1897 | 0 | 78.7451 | 89.9824 | -11.2374 | -90 | 89.9848 | 79.9539 | -79.9691 | -91.2065 | 0
[10 empty] | 36354 | 25.6707 | 14.1918 | 70.2664 | -30.404 | 56.143 | 71.5243 | 15.1673 | 0.21402 | -30.1899 | 0 | 78.7454 | 89.9824 | -11.2371 | -90 | 89.9848 | 79.9542 | -79.9694 | -91.2065 | 0
[10 empty] | 36355 | 25.6707 | 14.192 | 70.2666 | -30.404 | 56.1432 | 71.5246 | 15.1676 | 0.21379 | -30.1902 | 0 | 78.7457 | 89.9824 | -11.2368 | -90 | 89.9848 | 79.9545 | -79.9697 | -91.2064 | 0
[10 empty] | 36356 | 25.6707 | 14.1922 | 70.2669 | -30.404 | 56.1435 | 71.5248 | 15.1678 | 0.21356 | -30.1904 | 0 | 78.746 | 89.9824 | -11.2365 | -90 | 89.9848 | 79.9548 | -79.97 | -91.2064 | 0
[10 empty] | 36357 | 25.6707 | 14.1924 | 70.2671 | -30.404 | 56.1437 | 71.525 | 15.168 | 0.21332 | -30.1907 | 0 | 78.7463 | 89.9824 | -11.2362 | -90 | 89.9848 | 79.955 | -79.9702 | -91.2064 | 0
[10 empty] | 36358 | 25.6707 | 14.1927 | 70.2674 | -30.404 | 56.1439 | 71.5253 | 15.1683 | 0.21309 | -30.1909 | 0 | 78.7466 | 89.9824 | -11.2359 | -90 | 89.9848 | 79.9553 | -79.9705 | -91.2063 | 0
[10 empty] | 36359 | 25.6707 | 14.1929 | 70.2676 | -30.404 | 56.1442 | 71.5255 | 15.1685 | 0.21286 | -30.1911 | 0 | 78.7469 | 89.9824 | -11.2355 | -90 | 89.9848 | 79.9556 | -79.9708 | -91.2063 | 0
[10 empty] | 36360 | 25.6707 | 14.1931 | 70.2678 | -30.404 | 56.1444 | 71.5258 | 15.1687 | 0.21263 | -30.1914 | 0 | 78.7472 | 89.9824 | -11.2352 | -90 | 89.9848 | 79.9558 | -79.971 | -91.2063 | 0
[10 empty] | 36361 | 25.6707 | 14.1934 | 70.2681 | -30.404 | 56.1447 | 71.526 | 15.1689 | 0.2124 | -30.1916 | 0 | 78.7475 | 89.9824 | -11.2349 | -90 | 89.9848 | 79.9561 | -79.9713 | -91.2063 | 0
[10 empty] | 36362 | 25.6707 | 14.1936 | 70.2683 | -30.404 | 56.1449 | 71.5262 | 15.1692 | 0.21217 | -30.1919 | 0 | 78.7478 | 89.9824 | -11.2346 | -90 | 89.9848 | 79.9564 | -79.9716 | -91.2062 | 0
[10 empty] | 36363 | 25.6707 | 14.1938 | 70.2686 | -30.404 | 56.1451 | 71.5265 | 15.1694 | 0.21193 | -30.1921 | 0 | 78.7481 | 89.9824 | -11.2343 | -90 | 89.9848 | 79.9567 | -79.9718 | -91.2062 | 0
[10 empty] | 36364 | 25.6707 | 14.1941 | 70.2688 | -30.404 | 56.1454 | 71.5267 | 15.1696 | 0.2117 | -30.1923 | 0 | 78.7484 | 89.9824 | -11.234 | -90 | 89.9848 | 79.9569 | -79.9721 | -91.2062 | 0
[10 empty] | 36365 | 25.6707 | 14.1943 | 70.269 | -30.4041 | 56.1456 | 71.5269 | 15.1699 | 0.21147 | -30.1926 | 0 | 78.7487 | 89.9824 | -11.2337 | -90 | 89.9848 | 79.9572 | -79.9724 | -91.2061 | 0
[10 empty] | 36366 | 25.6707 | 14.1945 | 70.2693 | -30.4041 | 56.1458 | 71.5272 | 15.1701 | 0.21124 | -30.1928 | 0 | 78.749 | 89.9824 | -11.2334 | -90 | 89.9848 | 79.9575 | -79.9727 | -91.2061 | 0
[10 empty] | 36367 | 25.6707 | 14.1947 | 70.2695 | -30.4041 | 56.1461 | 71.5274 | 15.1703 | 0.21101 | -30.1931 | 0 | 78.7493 | 89.9824 | -11.2331 | -90 | 89.9848 | 79.9577 | -79.9729 | -91.2061 | 0
[10 empty] | 36368 | 25.6707 | 14.195 | 70.2697 | -30.4041 | 56.1463 | 71.5277 | 15.1706 | 0.21078 | -30.1933 | 0 | 78.7496 | 89.9824 | -11.2328 | -90 | 89.9848 | 79.958 | -79.9732 | -91.206 | 0
[10 empty] | 36369 | 25.6707 | 14.1952 | 70.27 | -30.4041 | 56.1466 | 71.5279 | 15.1708 | 0.21054 | -30.1935 | 0 | 78.7499 | 89.9824 | -11.2325 | -90 | 89.9848 | 79.9583 | -79.9735 | -91.206 | 0
[10 empty] | 36370 | 25.6707 | 14.1954 | 70.2702 | -30.4041 | 56.1468 | 71.5281 | 15.171 | 0.21031 | -30.1938 | 0 | 78.7502 | 89.9824 | -11.2322 | -90 | 89.9848 | 79.9585 | -79.9737 | -91.206 | 0
[10 empty] | 36371 | 25.6707 | 14.1957 | 70.2705 | -30.4041 | 56.147 | 71.5284 | 15.1713 | 0.21008 | -30.194 | 0 | 78.7505 | 89.9824 | -11.2319 | -90 | 89.9848 | 79.9588 | -79.974 | -91.2059 | 0
[10 empty] | 36372 | 25.6707 | 14.1959 | 70.2707 | -30.4041 | 56.1473 | 71.5286 | 15.1715 | 0.20985 | -30.1943 | 0 | 78.7508 | 89.9824 | -11.2316 | -90 | 89.9848 | 79.9591 | -79.9743 | -91.2059 | 0
[10 empty] | 36373 | 25.6707 | 14.1961 | 70.2709 | -30.4041 | 56.1475 | 71.5289 | 15.1717 | 0.20962 | -30.1945 | 0 | 78.7511 | 89.9824 | -11.2313 | -90 | 89.9848 | 79.9594 | -79.9746 | -91.2059 | 0
[10 empty] | 36374 | 25.6707 | 14.1964 | 70.2712 | -30.4041 | 56.1478 | 71.5291 | 15.172 | 0.20939 | -30.1947 | 0 | 78.7514 | 89.9824 | -11.231 | -90 | 89.9848 | 79.9596 | -79.9748 | -91.2059 | 0
[10 empty] | 36375 | 25.6707 | 14.1966 | 70.2714 | -30.4041 | 56.148 | 71.5293 | 15.1722 | 0.20916 | -30.195 | 0 | 78.7517 | 89.9824 | -11.2307 | -90 | 89.9848 | 79.9599 | -79.9751 | -91.2058 | 0
[10 empty] | 36376 | 25.6707 | 14.1968 | 70.2717 | -30.4042 | 56.1482 | 71.5296 | 15.1724 | 0.20892 | -30.1952 | 0 | 78.752 | 89.9824 | -11.2304 | -90 | 89.9848 | 79.9602 | -79.9754 | -91.2058 | 0
[10 empty] | 36377 | 25.6707 | 14.197 | 70.2719 | -30.4042 | 56.1485 | 71.5298 | 15.1727 | 0.20869 | -30.1955 | 0 | 78.7523 | 89.9824 | -11.2301 | -90 | 89.9848 | 79.9604 | -79.9756 | -91.2058 | 0
[10 empty] | 36378 | 25.6707 | 14.1973 | 70.2721 | -30.4042 | 56.1487 | 71.5301 | 15.1729 | 0.20846 | -30.1957 | 0 | 78.7526 | 89.9824 | -11.2298 | -90 | 89.9848 | 79.9607 | -79.9759 | -91.2057 | 0
[10 empty] | 36379 | 25.6707 | 14.1975 | 70.2724 | -30.4042 | 56.1489 | 71.5303 | 15.1731 | 0.20823 | -30.1959 | 0 | 78.7529 | 89.9824 | -11.2295 | -90 | 89.9848 | 79.961 | -79.9762 | -91.2057 | 0
[10 empty] | 36380 | 25.6707 | 14.1977 | 70.2726 | -30.4042 | 56.1492 | 71.5305 | 15.1733 | 0.208 | -30.1962 | 0 | 78.7532 | 89.9824 | -11.2292 | -90 | 89.9848 | 79.9612 | -79.9764 | -91.2057 | 0
[10 empty] | 36381 | 25.6707 | 14.198 | 70.2728 | -30.4042 | 56.1494 | 71.5308 | 15.1736 | 0.20777 | -30.1964 | 0 | 78.7535 | 89.9824 | -11.2289 | -90 | 89.9848 | 79.9615 | -79.9767 | -91.2056 | 0
[10 empty] | 36382 | 25.6707 | 14.1982 | 70.2731 | -30.4042 | 56.1497 | 71.531 | 15.1738 | 0.20753 | -30.1967 | 0 | 78.7538 | 89.9824 | -11.2286 | -90 | 89.9848 | 79.9618 | -79.977 | -91.2056 | 0
[10 empty] | 36383 | 25.6707 | 14.1984 | 70.2733 | -30.4042 | 56.1499 | 71.5312 | 15.174 | 0.2073 | -30.1969 | 0 | 78.7541 | 89.9824 | -11.2283 | -90 | 89.9848 | 79.9621 | -79.9773 | -91.2056 | 0
[10 empty] | 36384 | 25.6707 | 14.1986 | 70.2736 | -30.4042 | 56.1501 | 71.5315 | 15.1743 | 0.20707 | -30.1972 | 0 | 78.7544 | 89.9824 | -11.228 | -90 | 89.9848 | 79.9623 | -79.9775 | -91.2055 | 0
[10 empty] | 36385 | 25.6707 | 14.1989 | 70.2738 | -30.4042 | 56.1504 | 71.5317 | 15.1745 | 0.20684 | -30.1974 | 0 | 78.7547 | 89.9824 | -11.2277 | -90 | 89.9848 | 79.9626 | -79.9778 | -91.2055 | 0
[10 empty] | 36386 | 25.6707 | 14.1991 | 70.274 | -30.4042 | 56.1506 | 71.532 | 15.1747 | 0.20661 | -30.1976 | 0 | 78.755 | 89.9824 | -11.2274 | -90 | 89.9848 | 79.9629 | -79.9781 | -91.2055 | 0
[10 empty] | 36387 | 25.6707 | 14.1993 | 70.2743 | -30.4043 | 56.1509 | 71.5322 | 15.175 | 0.20638 | -30.1979 | 0 | 78.7553 | 89.9824 | -11.2271 | -90 | 89.9848 | 79.9631 | -79.9783 | -91.2055 | 0
[10 empty] | 36388 | 25.6707 | 14.1996 | 70.2745 | -30.4043 | 56.1511 | 71.5324 | 15.1752 | 0.20615 | -30.1981 | 0 | 78.7556 | 89.9824 | -11.2268 | -90 | 89.9848 | 79.9634 | -79.9786 | -91.2054 | 0
[10 empty] | 36389 | 25.6707 | 14.1998 | 70.2748 | -30.4043 | 56.1513 | 71.5327 | 15.1754 | 0.20591 | -30.1984 | 0 | 78.7559 | 89.9824 | -11.2265 | -90 | 89.9848 | 79.9637 | -79.9789 | -91.2054 | 0
[10 empty] | 36390 | 25.6707 | 14.2 | 70.275 | -30.4043 | 56.1516 | 71.5329 | 15.1757 | 0.20568 | -30.1986 | 0 | 78.7562 | 89.9824 | -11.2262 | -90 | 89.9848 | 79.964 | -79.9791 | -91.2054 | 0
[10 empty] | 36391 | 25.6707 | 14.2003 | 70.2752 | -30.4043 | 56.1518 | 71.5332 | 15.1759 | 0.20545 | -30.1988 | 0 | 78.7565 | 89.9824 | -11.2259 | -90 | 89.9848 | 79.9642 | -79.9794 | -91.2053 | 0
[10 empty] | 36392 | 25.6707 | 14.2005 | 70.2755 | -30.4043 | 56.1521 | 71.5334 | 15.1761 | 0.20522 | -30.1991 | 0 | 78.7568 | 89.9824 | -11.2256 | -90 | 89.9848 | 79.9645 | -79.9797 | -91.2053 | 0
[10 empty] | 36393 | 25.6707 | 14.2007 | 70.2757 | -30.4043 | 56.1523 | 71.5336 | 15.1764 | 0.20499 | -30.1993 | 0 | 78.7571 | 89.9824 | -11.2253 | -90 | 89.9848 | 79.9648 | -79.9799 | -91.2053 | 0
[10 empty] | 36394 | 25.6707 | 14.2009 | 70.276 | -30.4043 | 56.1525 | 71.5339 | 15.1766 | 0.20476 | -30.1996 | 0 | 78.7574 | 89.9824 | -11.225 | -90 | 89.9848 | 79.965 | -79.9802 | -91.2052 | 0
[10 empty] | 36395 | 25.6707 | 14.2012 | 70.2762 | -30.4043 | 56.1528 | 71.5341 | 15.1768 | 0.20453 | -30.1998 | 0 | 78.7577 | 89.9824 | -11.2247 | -90 | 89.9848 | 79.9653 | -79.9805 | -91.2052 | 0
[10 empty] | 36396 | 25.6707 | 14.2014 | 70.2764 | -30.4043 | 56.153 | 71.5343 | 15.177 | 0.20429 | -30.2 | 0 | 78.758 | 89.9824 | -11.2244 | -90 | 89.9848 | 79.9656 | -79.9808 | -91.2052 | 0
[10 empty] | 36397 | 25.6707 | 14.2016 | 70.2767 | -30.4043 | 56.1532 | 71.5346 | 15.1773 | 0.20406 | -30.2003 | 0 | 78.7583 | 89.9824 | -11.2241 | -90 | 89.9848 | 79.9658 | -79.981 | -91.2051 | 0
[10 empty] | 36398 | 25.6707 | 14.2019 | 70.2769 | -30.4044 | 56.1535 | 71.5348 | 15.1775 | 0.20383 | -30.2005 | 0 | 78.7586 | 89.9824 | -11.2238 | -90 | 89.9848 | 79.9661 | -79.9813 | -91.2051 | 0
[10 empty] | 36399 | 25.6707 | 14.2021 | 70.2771 | -30.4044 | 56.1537 | 71.5351 | 15.1777 | 0.2036 | -30.2008 | 0 | 78.7589 | 89.9824 | -11.2235 | -90 | 89.9848 | 79.9664 | -79.9816 | -91.2051 | 0
[10 empty] | 36400 | 25.6707 | 14.2023 | 70.2774 | -30.4044 | 56.154 | 71.5353 | 15.178 | 0.20337 | -30.201 | 0 | 78.7592 | 89.9824 | -11.2232 | -90 | 89.9848 | 79.9667 | -79.9818 | -91.2051 | 0
[10 empty] | 36401 | 25.6707 | 14.2026 | 70.2776 | -30.4044 | 56.1542 | 71.5355 | 15.1782 | 0.20314 | -30.2012 | 0 | 78.7595 | 89.9824 | -11.2229 | -90 | 89.9848 | 79.9669 | -79.9821 | -91.205 | 0
[10 empty] | 36402 | 25.6707 | 14.2028 | 70.2779 | -30.4044 | 56.1544 | 71.5358 | 15.1784 | 0.20291 | -30.2015 | 0 | 78.7598 | 89.9824 | -11.2226 | -90 | 89.9848 | 79.9672 | -79.9824 | -91.205 | 0
[10 empty] | 36403 | 25.6707 | 14.203 | 70.2781 | -30.4044 | 56.1547 | 71.536 | 15.1787 | 0.20268 | -30.2017 | 0 | 78.7601 | 89.9824 | -11.2223 | -90 | 89.9848 | 79.9675 | -79.9826 | -91.205 | 0
[10 empty] | 36404 | 25.6707 | 14.2032 | 70.2783 | -30.4044 | 56.1549 | 71.5363 | 15.1789 | 0.20244 | -30.202 | 0 | 78.7604 | 89.9824 | -11.222 | -90 | 89.9848 | 79.9677 | -79.9829 | -91.2049 | 0
[10 empty] | 36405 | 25.6707 | 14.2035 | 70.2786 | -30.4044 | 56.1552 | 71.5365 | 15.1791 | 0.20221 | -30.2022 | 0 | 78.7607 | 89.9824 | -11.2217 | -90 | 89.9848 | 79.968 | -79.9832 | -91.2049 | 0
[10 empty] | 36406 | 25.6707 | 14.2037 | 70.2788 | -30.4044 | 56.1554 | 71.5367 | 15.1794 | 0.20198 | -30.2024 | 0 | 78.761 | 89.9824 | -11.2214 | -90 | 89.9848 | 79.9683 | -79.9835 | -91.2049 | 0
[10 empty] | 36407 | 25.6707 | 14.2039 | 70.2791 | -30.4044 | 56.1556 | 71.537 | 15.1796 | 0.20175 | -30.2027 | 0 | 78.7613 | 89.9824 | -11.2211 | -90 | 89.9848 | 79.9685 | -79.9837 | -91.2048 | 0
[10 empty] | 36408 | 25.6707 | 14.2042 | 70.2793 | -30.4044 | 56.1559 | 71.5372 | 15.1798 | 0.20152 | -30.2029 | 0 | 78.7616 | 89.9824 | -11.2208 | -90 | 89.9848 | 79.9688 | -79.984 | -91.2048 | 0
[10 empty] | 36409 | 25.6707 | 14.2044 | 70.2795 | -30.4044 | 56.1561 | 71.5375 | 15.1801 | 0.20129 | -30.2032 | 0 | 78.7619 | 89.9824 | -11.2205 | -90 | 89.9848 | 79.9691 | -79.9843 | -91.2048 | 0
[10 empty] | 36410 | 25.6707 | 14.2046 | 70.2798 | -30.4045 | 56.1563 | 71.5377 | 15.1803 | 0.20106 | -30.2034 | 0 | 78.7622 | 89.9825 | -11.2202 | -90 | 89.9848 | 79.9694 | -79.9845 | -91.2047 | 0
[10 empty] | 36411 | 25.6707 | 14.2048 | 70.28 | -30.4045 | 56.1566 | 71.5379 | 15.1805 | 0.20082 | -30.2036 | 0 | 78.7625 | 89.9825 | -11.2199 | -90 | 89.9848 | 79.9696 | -79.9848 | -91.2047 | 0
[10 empty] | 36412 | 25.6707 | 14.2051 | 70.2802 | -30.4045 | 56.1568 | 71.5382 | 15.1807 | 0.20059 | -30.2039 | 0 | 78.7628 | 89.9825 | -11.2196 | -90 | 89.9848 | 79.9699 | -79.9851 | -91.2047 | 0
[10 empty] | 36413 | 25.6707 | 14.2053 | 70.2805 | -30.4045 | 56.1571 | 71.5384 | 15.181 | 0.20036 | -30.2041 | 0 | 78.7631 | 89.9825 | -11.2193 | -90 | 89.9848 | 79.9702 | -79.9853 | -91.2047 | 0
[10 empty] | 36414 | 25.6707 | 14.2055 | 70.2807 | -30.4045 | 56.1573 | 71.5386 | 15.1812 | 0.20013 | -30.2044 | 0 | 78.7634 | 89.9825 | -11.219 | -90 | 89.9848 | 79.9704 | -79.9856 | -91.2046 | 0
[10 empty] | 36415 | 25.6707 | 14.2058 | 70.281 | -30.4045 | 56.1575 | 71.5389 | 15.1814 | 0.1999 | -30.2046 | 0 | 78.7637 | 89.9825 | -11.2187 | -90 | 89.9848 | 79.9707 | -79.9859 | -91.2046 | 0
[10 empty] | 36416 | 25.6707 | 14.206 | 70.2812 | -30.4045 | 56.1578 | 71.5391 | 15.1817 | 0.19967 | -30.2048 | 0 | 78.764 | 89.9825 | -11.2184 | -90 | 89.9848 | 79.971 | -79.9861 | -91.2046 | 0
[10 empty] | 36417 | 25.6707 | 14.2062 | 70.2814 | -30.4045 | 56.158 | 71.5394 | 15.1819 | 0.19944 | -30.2051 | 0 | 78.7643 | 89.9825 | -11.2181 | -90 | 89.9848 | 79.9712 | -79.9864 | -91.2045 | 0
[10 empty] | 36418 | 25.6707 | 14.2065 | 70.2817 | -30.4045 | 56.1583 | 71.5396 | 15.1821 | 0.19921 | -30.2053 | 0 | 78.7646 | 89.9825 | -11.2178 | -90 | 89.9848 | 79.9715 | -79.9867 | -91.2045 | 0
[10 empty] | 36419 | 25.6707 | 14.2067 | 70.2819 | -30.4045 | 56.1585 | 71.5398 | 15.1824 | 0.19897 | -30.2056 | 0 | 78.7649 | 89.9825 | -11.2175 | -90 | 89.9848 | 79.9718 | -79.987 | -91.2045 | 0
[10 empty] | 36420 | 25.6707 | 14.2069 | 70.2822 | -30.4045 | 56.1587 | 71.5401 | 15.1826 | 0.19874 | -30.2058 | 0 | 78.7652 | 89.9825 | -11.2172 | -90 | 89.9848 | 79.9721 | -79.9872 | -91.2044 | 0
[10 empty] | 36421 | 25.6707 | 14.2071 | 70.2824 | -30.4046 | 56.159 | 71.5403 | 15.1828 | 0.19851 | -30.206 | 0 | 78.7655 | 89.9825 | -11.2169 | -90 | 89.9848 | 79.9723 | -79.9875 | -91.2044 | 0
[10 empty] | 36422 | 25.6707 | 14.2074 | 70.2826 | -30.4046 | 56.1592 | 71.5406 | 15.1831 | 0.19828 | -30.2063 | 0 | 78.7658 | 89.9825 | -11.2166 | -90 | 89.9848 | 79.9726 | -79.9878 | -91.2044 | 0
[10 empty] | 36423 | 25.6707 | 14.2076 | 70.2829 | -30.4046 | 56.1594 | 71.5408 | 15.1833 | 0.19805 | -30.2065 | 0 | 78.7661 | 89.9825 | -11.2163 | -90 | 89.9848 | 79.9729 | -79.988 | -91.2043 | 0
[10 empty] | 36424 | 25.6707 | 14.2078 | 70.2831 | -30.4046 | 56.1597 | 71.541 | 15.1835 | 0.19782 | -30.2068 | 0 | 78.7664 | 89.9825 | -11.216 | -90 | 89.9848 | 79.9731 | -79.9883 | -91.2043 | 0
[10 empty] | 36425 | 25.6707 | 14.2081 | 70.2833 | -30.4046 | 56.1599 | 71.5413 | 15.1838 | 0.19759 | -30.207 | 0 | 78.7667 | 89.9825 | -11.2157 | -90 | 89.9848 | 79.9734 | -79.9886 | -91.2043 | 0
[10 empty] | 36426 | 25.6707 | 14.2083 | 70.2836 | -30.4046 | 56.1602 | 71.5415 | 15.184 | 0.19736 | -30.2072 | 0 | 78.767 | 89.9825 | -11.2154 | -90 | 89.9848 | 79.9737 | -79.9888 | -91.2043 | 0
[10 empty] | 36427 | 25.6707 | 14.2085 | 70.2838 | -30.4046 | 56.1604 | 71.5417 | 15.1842 | 0.19712 | -30.2075 | 0 | 78.7673 | 89.9825 | -11.2151 | -90 | 89.9848 | 79.9739 | -79.9891 | -91.2042 | 0
[10 empty] | 36428 | 25.6707 | 14.2087 | 70.2841 | -30.4046 | 56.1606 | 71.542 | 15.1845 | 0.19689 | -30.2077 | 0 | 78.7676 | 89.9825 | -11.2148 | -90 | 89.9848 | 79.9742 | -79.9894 | -91.2042 | 0
[10 empty] | 36429 | 25.6707 | 14.209 | 70.2843 | -30.4046 | 56.1609 | 71.5422 | 15.1847 | 0.19666 | -30.208 | 0 | 78.7679 | 89.9825 | -11.2145 | -90 | 89.9848 | 79.9745 | -79.9896 | -91.2042 | 0
[10 empty] | 36430 | 25.6707 | 14.2092 | 70.2845 | -30.4046 | 56.1611 | 71.5425 | 15.1849 | 0.19643 | -30.2082 | 0 | 78.7682 | 89.9825 | -11.2142 | -90 | 89.9848 | 79.9747 | -79.9899 | -91.2041 | 0
[10 empty] | 36431 | 25.6707 | 14.2094 | 70.2848 | -30.4046 | 56.1614 | 71.5427 | 15.1851 | 0.1962 | -30.2084 | 0 | 78.7686 | 89.9825 | -11.2139 | -90 | 89.9848 | 79.975 | -79.9902 | -91.2041 | 0
[10 empty] | 36432 | 25.6707 | 14.2097 | 70.285 | -30.4047 | 56.1616 | 71.5429 | 15.1854 | 0.19597 | -30.2087 | 0 | 78.7689 | 89.9825 | -11.2136 | -90 | 89.9848 | 79.9753 | -79.9905 | -91.2041 | 0
[10 empty] | 36433 | 25.6707 | 14.2099 | 70.2853 | -30.4047 | 56.1618 | 71.5432 | 15.1856 | 0.19574 | -30.2089 | 0 | 78.7692 | 89.9825 | -11.2133 | -90 | 89.9848 | 79.9756 | -79.9907 | -91.204 | 0
[10 empty] | 36434 | 25.6707 | 14.2101 | 70.2855 | -30.4047 | 56.1621 | 71.5434 | 15.1858 | 0.19551 | -30.2092 | 0 | 78.7695 | 89.9825 | -11.213 | -90 | 89.9848 | 79.9758 | -79.991 | -91.204 | 0
[10 empty] | 36435 | 25.6707 | 14.2104 | 70.2857 | -30.4047 | 56.1623 | 71.5437 | 15.1861 | 0.19527 | -30.2094 | 0 | 78.7698 | 89.9825 | -11.2127 | -90 | 89.9848 | 79.9761 | -79.9913 | -91.204 | 0
[10 empty] | 36436 | 25.6707 | 14.2106 | 70.286 | -30.4047 | 56.1625 | 71.5439 | 15.1863 | 0.19504 | -30.2096 | 0 | 78.7701 | 89.9825 | -11.2124 | -90 | 89.9848 | 79.9764 | -79.9915 | -91.2039 | 0
[10 empty] | 36437 | 25.6707 | 14.2108 | 70.2862 | -30.4047 | 56.1628 | 71.5441 | 15.1865 | 0.19481 | -30.2099 | 0 | 78.7704 | 89.9825 | -11.2121 | -90 | 89.9848 | 79.9766 | -79.9918 | -91.2039 | 0
[10 empty] | 36438 | 25.6707 | 14.211 | 70.2864 | -30.4047 | 56.163 | 71.5444 | 15.1868 | 0.19458 | -30.2101 | 0 | 78.7707 | 89.9825 | -11.2118 | -90 | 89.9848 | 79.9769 | -79.9921 | -91.2039 | 0
[10 empty] | 36439 | 25.6707 | 14.2113 | 70.2867 | -30.4047 | 56.1633 | 71.5446 | 15.187 | 0.19435 | -30.2104 | 0 | 78.771 | 89.9825 | -11.2115 | -90 | 89.9848 | 79.9772 | -79.9923 | -91.2039 | 0
[10 empty] | 36440 | 25.6707 | 14.2115 | 70.2869 | -30.4047 | 56.1635 | 71.5448 | 15.1872 | 0.19412 | -30.2106 | 0 | 78.7713 | 89.9825 | -11.2112 | -90 | 89.9848 | 79.9774 | -79.9926 | -91.2038 | 0
[10 empty] | 36441 | 25.6707 | 14.2117 | 70.2872 | -30.4047 | 56.1637 | 71.5451 | 15.1875 | 0.19389 | -30.2108 | 0 | 78.7716 | 89.9825 | -11.2109 | -90 | 89.9848 | 79.9777 | -79.9929 | -91.2038 | 0
[10 empty] | 36442 | 25.6707 | 14.212 | 70.2874 | -30.4047 | 56.164 | 71.5453 | 15.1877 | 0.19366 | -30.2111 | 0 | 78.7719 | 89.9825 | -11.2106 | -90 | 89.9848 | 79.978 | -79.9931 | -91.2038 | 0
[10 empty] | 36443 | 25.6707 | 14.2122 | 70.2876 | -30.4048 | 56.1642 | 71.5456 | 15.1879 | 0.19343 | -30.2113 | 0 | 78.7722 | 89.9825 | -11.2103 | -90 | 89.9848 | 79.9783 | -79.9934 | -91.2037 | 0
[10 empty] | 36444 | 25.6707 | 14.2124 | 70.2879 | -30.4048 | 56.1645 | 71.5458 | 15.1881 | 0.19319 | -30.2116 | 0 | 78.7725 | 89.9825 | -11.21 | -90 | 89.9848 | 79.9785 | -79.9937 | -91.2037 | 0
[10 empty] | 36445 | 25.6707 | 14.2126 | 70.2881 | -30.4048 | 56.1647 | 71.546 | 15.1884 | 0.19296 | -30.2118 | 0 | 78.7728 | 89.9825 | -11.2097 | -90 | 89.9848 | 79.9788 | -79.994 | -91.2037 | 0
[10 empty] | 36446 | 25.6707 | 14.2129 | 70.2883 | -30.4048 | 56.1649 | 71.5463 | 15.1886 | 0.19273 | -30.212 | 0 | 78.7731 | 89.9825 | -11.2094 | -90 | 89.9848 | 79.9791 | -79.9942 | -91.2036 | 0
[10 empty] | 36447 | 25.6707 | 14.2131 | 70.2886 | -30.4048 | 56.1652 | 71.5465 | 15.1888 | 0.1925 | -30.2123 | 0 | 78.7734 | 89.9825 | -11.2091 | -90 | 89.9848 | 79.9793 | -79.9945 | -91.2036 | 0
[10 empty] | 36448 | 25.6707 | 14.2133 | 70.2888 | -30.4048 | 56.1654 | 71.5468 | 15.1891 | 0.19227 | -30.2125 | 0 | 78.7737 | 89.9825 | -11.2088 | -90 | 89.9848 | 79.9796 | -79.9948 | -91.2036 | 0
[10 empty] | 36449 | 25.6707 | 14.2136 | 70.2891 | -30.4048 | 56.1656 | 71.547 | 15.1893 | 0.19204 | -30.2128 | 0 | 78.774 | 89.9825 | -11.2085 | -90 | 89.9848 | 79.9799 | -79.995 | -91.2035 | 0
[10 empty] | 36450 | 25.6707 | 14.2138 | 70.2893 | -30.4048 | 56.1659 | 71.5472 | 15.1895 | 0.19181 | -30.213 | 0 | 78.7743 | 89.9825 | -11.2082 | -90 | 89.9848 | 79.9801 | -79.9953 | -91.2035 | 0
[10 empty] | 36451 | 25.6707 | 14.214 | 70.2895 | -30.4048 | 56.1661 | 71.5475 | 15.1898 | 0.19158 | -30.2132 | 0 | 78.7746 | 89.9825 | -11.2079 | -90 | 89.9848 | 79.9804 | -79.9956 | -91.2035 | 0
[10 empty] | 36452 | 25.6707 | 14.2143 | 70.2898 | -30.4048 | 56.1664 | 71.5477 | 15.19 | 0.19135 | -30.2135 | 0 | 78.7749 | 89.9825 | -11.2076 | -90 | 89.9848 | 79.9807 | -79.9958 | -91.2035 | 0
[10 empty] | 36453 | 25.6707 | 14.2145 | 70.29 | -30.4048 | 56.1666 | 71.5479 | 15.1902 | 0.19111 | -30.2137 | 0 | 78.7752 | 89.9825 | -11.2073 | -90 | 89.9848 | 79.9809 | -79.9961 | -91.2034 | 0
[10 empty] | 36454 | 25.6707 | 14.2147 | 70.2903 | -30.4049 | 56.1668 | 71.5482 | 15.1905 | 0.19088 | -30.214 | 0 | 78.7755 | 89.9825 | -11.207 | -90 | 89.9848 | 79.9812 | -79.9964 | -91.2034 | 0
[10 empty] | 36455 | 25.6707 | 14.2149 | 70.2905 | -30.4049 | 56.1671 | 71.5484 | 15.1907 | 0.19065 | -30.2142 | 0 | 78.7758 | 89.9825 | -11.2067 | -90 | 89.9848 | 79.9815 | -79.9966 | -91.2034 | 0
[10 empty] | 36456 | 25.6707 | 14.2152 | 70.2907 | -30.4049 | 56.1673 | 71.5487 | 15.1909 | 0.19042 | -30.2144 | 0 | 78.7761 | 89.9825 | -11.2064 | -90 | 89.9848 | 79.9818 | -79.9969 | -91.2033 | 0
[10 empty] | 36457 | 25.6707 | 14.2154 | 70.291 | -30.4049 | 56.1676 | 71.5489 | 15.1912 | 0.19019 | -30.2147 | 0 | 78.7764 | 89.9825 | -11.2061 | -90 | 89.9848 | 79.982 | -79.9972 | -91.2033 | 0
[10 empty] | 36458 | 25.6707 | 14.2156 | 70.2912 | -30.4049 | 56.1678 | 71.5491 | 15.1914 | 0.18996 | -30.2149 | 0 | 78.7767 | 89.9825 | -11.2058 | -90 | 89.9848 | 79.9823 | -79.9974 | -91.2033 | 0
[10 empty] | 36459 | 25.6707 | 14.2159 | 70.2914 | -30.4049 | 56.168 | 71.5494 | 15.1916 | 0.18973 | -30.2152 | 0 | 78.777 | 89.9825 | -11.2055 | -90 | 89.9848 | 79.9826 | -79.9977 | -91.2032 | 0
[10 empty] | 36460 | 25.6707 | 14.2161 | 70.2917 | -30.4049 | 56.1683 | 71.5496 | 15.1918 | 0.1895 | -30.2154 | 0 | 78.7773 | 89.9825 | -11.2052 | -90 | 89.9848 | 79.9828 | -79.998 | -91.2032 | 0
[10 empty] | 36461 | 25.6707 | 14.2163 | 70.2919 | -30.4049 | 56.1685 | 71.5498 | 15.1921 | 0.18927 | -30.2156 | 0 | 78.7776 | 89.9825 | -11.2049 | -90 | 89.9848 | 79.9831 | -79.9983 | -91.2032 | 0
[10 empty] | 36462 | 25.6707 | 14.2165 | 70.2922 | -30.4049 | 56.1687 | 71.5501 | 15.1923 | 0.18904 | -30.2159 | 0 | 78.7779 | 89.9825 | -11.2046 | -90 | 89.9848 | 79.9834 | -79.9985 | -91.2031 | 0
[10 empty] | 36463 | 25.6707 | 14.2168 | 70.2924 | -30.4049 | 56.169 | 71.5503 | 15.1925 | 0.1888 | -30.2161 | 0 | 78.7782 | 89.9825 | -11.2043 | -90 | 89.9848 | 79.9836 | -79.9988 | -91.2031 | 0
[10 empty] | 36464 | 25.6707 | 14.217 | 70.2926 | -30.4049 | 56.1692 | 71.5506 | 15.1928 | 0.18857 | -30.2164 | 0 | 78.7785 | 89.9825 | -11.204 | -90 | 89.9848 | 79.9839 | -79.9991 | -91.2031 | 0
[10 empty] | 36465 | 25.6707 | 14.2172 | 70.2929 | -30.405 | 56.1695 | 71.5508 | 15.193 | 0.18834 | -30.2166 | 0 | 78.7788 | 89.9825 | -11.2037 | -90 | 89.9848 | 79.9842 | -79.9993 | -91.2031 | 0
[10 empty] | 36466 | 25.6707 | 14.2175 | 70.2931 | -30.405 | 56.1697 | 71.551 | 15.1932 | 0.18811 | -30.2168 | 0 | 78.7791 | 89.9825 | -11.2034 | -90 | 89.9848 | 79.9844 | -79.9996 | -91.203 | 0
[10 empty] | 36467 | 25.6707 | 14.2177 | 70.2934 | -30.405 | 56.1699 | 71.5513 | 15.1935 | 0.18788 | -30.2171 | 0 | 78.7794 | 89.9825 | -11.2031 | -90 | 89.9848 | 79.9847 | -79.9999 | -91.203 | 0
[10 empty] | 36468 | 25.6707 | 14.2179 | 70.2936 | -30.405 | 56.1702 | 71.5515 | 15.1937 | 0.18765 | -30.2173 | 0 | 78.7797 | 89.9825 | -11.2028 | -90 | 89.9848 | 79.985 | -80.0001 | -91.203 | 0
[10 empty] | 36469 | 25.6707 | 14.2181 | 70.2938 | -30.405 | 56.1704 | 71.5518 | 15.1939 | 0.18742 | -30.2176 | 0 | 78.78 | 89.9825 | -11.2025 | -90 | 89.9848 | 79.9853 | -80.0004 | -91.2029 | 0
[10 empty] | 36470 | 25.6707 | 14.2184 | 70.2941 | -30.405 | 56.1706 | 71.552 | 15.1942 | 0.18719 | -30.2178 | 0 | 78.7803 | 89.9825 | -11.2022 | -90 | 89.9848 | 79.9855 | -80.0007 | -91.2029 | 0
[10 empty] | 36471 | 25.6707 | 14.2186 | 70.2943 | -30.405 | 56.1709 | 71.5522 | 15.1944 | 0.18696 | -30.218 | 0 | 78.7806 | 89.9825 | -11.2019 | -90 | 89.9848 | 79.9858 | -80.0009 | -91.2029 | 0
[10 empty] | 36472 | 25.6707 | 14.2188 | 70.2945 | -30.405 | 56.1711 | 71.5525 | 15.1946 | 0.18673 | -30.2183 | 0 | 78.7809 | 89.9825 | -11.2016 | -90 | 89.9848 | 79.9861 | -80.0012 | -91.2028 | 0
[10 empty] | 36473 | 25.6707 | 14.2191 | 70.2948 | -30.405 | 56.1714 | 71.5527 | 15.1948 | 0.18649 | -30.2185 | 0 | 78.7812 | 89.9825 | -11.2013 | -90 | 89.9848 | 79.9863 | -80.0015 | -91.2028 | 0
[10 empty] | 36474 | 25.6707 | 14.2193 | 70.295 | -30.405 | 56.1716 | 71.5529 | 15.1951 | 0.18626 | -30.2188 | 0 | 78.7815 | 89.9825 | -11.201 | -90 | 89.9848 | 79.9866 | -80.0017 | -91.2028 | 0
[10 empty] | 36475 | 25.6707 | 14.2195 | 70.2953 | -30.405 | 56.1718 | 71.5532 | 15.1953 | 0.18603 | -30.219 | 0 | 78.7818 | 89.9825 | -11.2007 | -90 | 89.9848 | 79.9869 | -80.002 | -91.2027 | 0
[10 empty] | 36476 | 25.6707 | 14.2198 | 70.2955 | -30.405 | 56.1721 | 71.5534 | 15.1955 | 0.1858 | -30.2192 | 0 | 78.7821 | 89.9825 | -11.2004 | -90 | 89.9848 | 79.9871 | -80.0023 | -91.2027 | 0
[10 empty] | 36477 | 25.6707 | 14.22 | 70.2957 | -30.4051 | 56.1723 | 71.5537 | 15.1958 | 0.18557 | -30.2195 | 0 | 78.7824 | 89.9825 | -11.2001 | -90 | 89.9848 | 79.9874 | -80.0026 | -91.2027 | 0
[10 empty] | 36478 | 25.6707 | 14.2202 | 70.296 | -30.4051 | 56.1726 | 71.5539 | 15.196 | 0.18534 | -30.2197 | 0 | 78.7827 | 89.9825 | -11.1998 | -90 | 89.9848 | 79.9877 | -80.0028 | -91.2027 | 0
[10 empty] | 36479 | 25.6707 | 14.2204 | 70.2962 | -30.4051 | 56.1728 | 71.5541 | 15.1962 | 0.18511 | -30.22 | 0 | 78.783 | 89.9825 | -11.1995 | -90 | 89.9848 | 79.9879 | -80.0031 | -91.2026 | 0
[10 empty] | 36480 | 25.6707 | 14.2207 | 70.2964 | -30.4051 | 56.173 | 71.5544 | 15.1965 | 0.18488 | -30.2202 | 0 | 78.7833 | 89.9825 | -11.1992 | -90 | 89.9849 | 79.9882 | -80.0034 | -91.2026 | 0
[10 empty] | 36481 | 25.6707 | 14.2209 | 70.2967 | -30.4051 | 56.1733 | 71.5546 | 15.1967 | 0.18465 | -30.2204 | 0 | 78.7836 | 89.9825 | -11.1989 | -90 | 89.9849 | 79.9885 | -80.0036 | -91.2026 | 0
[10 empty] | 36482 | 25.6707 | 14.2211 | 70.2969 | -30.4051 | 56.1735 | 71.5548 | 15.1969 | 0.18442 | -30.2207 | 0 | 78.7839 | 89.9825 | -11.1986 | -90 | 89.9849 | 79.9887 | -80.0039 | -91.2025 | 0
[10 empty] | 36483 | 25.6707 | 14.2214 | 70.2972 | -30.4051 | 56.1737 | 71.5551 | 15.1972 | 0.18419 | -30.2209 | 0 | 78.7842 | 89.9825 | -11.1983 | -90 | 89.9849 | 79.989 | -80.0042 | -91.2025 | 0
[10 empty] | 36484 | 25.6707 | 14.2216 | 70.2974 | -30.4051 | 56.174 | 71.5553 | 15.1974 | 0.18395 | -30.2212 | 0 | 78.7845 | 89.9825 | -11.198 | -90 | 89.9849 | 79.9893 | -80.0044 | -91.2025 | 0
[10 empty] | 36485 | 25.6707 | 14.2218 | 70.2976 | -30.4051 | 56.1742 | 71.5556 | 15.1976 | 0.18372 | -30.2214 | 0 | 78.7848 | 89.9825 | -11.1977 | -90 | 89.9849 | 79.9896 | -80.0047 | -91.2024 | 0
[10 empty] | 36486 | 25.6707 | 14.222 | 70.2979 | -30.4051 | 56.1745 | 71.5558 | 15.1979 | 0.18349 | -30.2216 | 0 | 78.7851 | 89.9825 | -11.1974 | -90 | 89.9849 | 79.9898 | -80.005 | -91.2024 | 0
[10 empty] | 36487 | 25.6707 | 14.2223 | 70.2981 | -30.4051 | 56.1747 | 71.556 | 15.1981 | 0.18326 | -30.2219 | 0 | 78.7854 | 89.9825 | -11.1971 | -90 | 89.9849 | 79.9901 | -80.0052 | -91.2024 | 0
[10 empty] | 36488 | 25.6707 | 14.2225 | 70.2984 | -30.4052 | 56.1749 | 71.5563 | 15.1983 | 0.18303 | -30.2221 | 0 | 78.7857 | 89.9825 | -11.1968 | -90 | 89.9849 | 79.9904 | -80.0055 | -91.2023 | 0
[10 empty] | 36489 | 25.6707 | 14.2227 | 70.2986 | -30.4052 | 56.1752 | 71.5565 | 15.1985 | 0.1828 | -30.2224 | 0 | 78.786 | 89.9825 | -11.1965 | -90 | 89.9849 | 79.9906 | -80.0058 | -91.2023 | 0
[10 empty] | 36490 | 25.6707 | 14.223 | 70.2988 | -30.4052 | 56.1754 | 71.5568 | 15.1988 | 0.18257 | -30.2226 | 0 | 78.7862 | 89.9825 | -11.1962 | -90 | 89.9849 | 79.9909 | -80.006 | -91.2023 | 0
[10 empty] | 36491 | 25.6707 | 14.2232 | 70.2991 | -30.4052 | 56.1756 | 71.557 | 15.199 | 0.18234 | -30.2228 | 0 | 78.7865 | 89.9825 | -11.1959 | -90 | 89.9849 | 79.9912 | -80.0063 | -91.2023 | 0
[10 empty] | 36492 | 25.6707 | 14.2234 | 70.2993 | -30.4052 | 56.1759 | 71.5572 | 15.1992 | 0.18211 | -30.2231 | 0 | 78.7868 | 89.9825 | -11.1956 | -90 | 89.9849 | 79.9914 | -80.0066 | -91.2022 | 0
[10 empty] | 36493 | 25.6707 | 14.2236 | 70.2995 | -30.4052 | 56.1761 | 71.5575 | 15.1995 | 0.18188 | -30.2233 | 0 | 78.7871 | 89.9825 | -11.1953 | -90 | 89.9849 | 79.9917 | -80.0068 | -91.2022 | 0
[10 empty] | 36494 | 25.6707 | 14.2239 | 70.2998 | -30.4052 | 56.1764 | 71.5577 | 15.1997 | 0.18165 | -30.2236 | 0 | 78.7874 | 89.9825 | -11.195 | -90 | 89.9849 | 79.992 | -80.0071 | -91.2022 | 0
[10 empty] | 36495 | 25.6707 | 14.2241 | 70.3 | -30.4052 | 56.1766 | 71.5579 | 15.1999 | 0.18141 | -30.2238 | 0 | 78.7877 | 89.9825 | -11.1947 | -90 | 89.9849 | 79.9922 | -80.0074 | -91.2021 | 0
[10 empty] | 36496 | 25.6707 | 14.2243 | 70.3003 | -30.4052 | 56.1768 | 71.5582 | 15.2002 | 0.18118 | -30.224 | 0 | 78.788 | 89.9825 | -11.1944 | -90 | 89.9849 | 79.9925 | -80.0077 | -91.2021 | 0
[10 empty] | 36497 | 25.6707 | 14.2246 | 70.3005 | -30.4052 | 56.1771 | 71.5584 | 15.2004 | 0.18095 | -30.2243 | 0 | 78.7883 | 89.9825 | -11.1941 | -90 | 89.9849 | 79.9928 | -80.0079 | -91.2021 | 0
[10 empty] | 36498 | 25.6707 | 14.2248 | 70.3007 | -30.4052 | 56.1773 | 71.5587 | 15.2006 | 0.18072 | -30.2245 | 0 | 78.7886 | 89.9825 | -11.1938 | -90 | 89.9849 | 79.993 | -80.0082 | -91.202 | 0
[10 empty] | 36499 | 25.6707 | 14.225 | 70.301 | -30.4053 | 56.1776 | 71.5589 | 15.2009 | 0.18049 | -30.2248 | 0 | 78.7889 | 89.9825 | -11.1935 | -90 | 89.9849 | 79.9933 | -80.0085 | -91.202 | 0
[10 empty] | 36500 | 25.6707 | 14.2252 | 70.3012 | -30.4053 | 56.1778 | 71.5591 | 15.2011 | 0.18026 | -30.225 | 0 | 78.7892 | 89.9825 | -11.1932 | -90 | 89.9849 | 79.9936 | -80.0087 | -91.202 | 0
[10 empty] | 36501 | 25.6707 | 14.2255 | 70.3014 | -30.4053 | 56.178 | 71.5594 | 15.2013 | 0.18003 | -30.2252 | 0 | 78.7895 | 89.9825 | -11.193 | -90 | 89.9849 | 79.9939 | -80.009 | -91.2019 | 0
[10 empty] | 36502 | 25.6707 | 14.2257 | 70.3017 | -30.4053 | 56.1783 | 71.5596 | 15.2015 | 0.1798 | -30.2255 | 0 | 78.7898 | 89.9825 | -11.1927 | -90 | 89.9849 | 79.9941 | -80.0093 | -91.2019 | 0
[10 empty] | 36503 | 25.6707 | 14.2259 | 70.3019 | -30.4053 | 56.1785 | 71.5598 | 15.2018 | 0.17957 | -30.2257 | 0 | 78.7901 | 89.9825 | -11.1924 | -90 | 89.9849 | 79.9944 | -80.0095 | -91.2019 | 0
[10 empty] | 36504 | 25.6707 | 14.2262 | 70.3022 | -30.4053 | 56.1787 | 71.5601 | 15.202 | 0.17934 | -30.226 | 0 | 78.7904 | 89.9825 | -11.1921 | -90 | 89.9849 | 79.9947 | -80.0098 | -91.2019 | 0
[10 empty] | 36505 | 25.6707 | 14.2264 | 70.3024 | -30.4053 | 56.179 | 71.5603 | 15.2022 | 0.17911 | -30.2262 | 0 | 78.7907 | 89.9825 | -11.1918 | -90 | 89.9849 | 79.9949 | -80.0101 | -91.2018 | 0
[10 empty] | 36506 | 25.6707 | 14.2266 | 70.3026 | -30.4053 | 56.1792 | 71.5606 | 15.2025 | 0.17888 | -30.2264 | 0 | 78.791 | 89.9825 | -11.1915 | -90 | 89.9849 | 79.9952 | -80.0103 | -91.2018 | 0
[10 empty] | 36507 | 25.6707 | 14.2269 | 70.3029 | -30.4053 | 56.1795 | 71.5608 | 15.2027 | 0.17865 | -30.2267 | 0 | 78.7913 | 89.9825 | -11.1912 | -90 | 89.9849 | 79.9955 | -80.0106 | -91.2018 | 0
[10 empty] | 36508 | 25.6707 | 14.2271 | 70.3031 | -30.4053 | 56.1797 | 71.561 | 15.2029 | 0.17841 | -30.2269 | 0 | 78.7916 | 89.9825 | -11.1909 | -90 | 89.9849 | 79.9957 | -80.0109 | -91.2017 | 0
[10 empty] | 36509 | 25.6707 | 14.2273 | 70.3033 | -30.4053 | 56.1799 | 71.5613 | 15.2032 | 0.17818 | -30.2272 | 0 | 78.7919 | 89.9825 | -11.1906 | -90 | 89.9849 | 79.996 | -80.0111 | -91.2017 | 0
[10 empty] | 36510 | 25.6707 | 14.2275 | 70.3036 | -30.4054 | 56.1802 | 71.5615 | 15.2034 | 0.17795 | -30.2274 | 0 | 78.7922 | 89.9825 | -11.1903 | -90 | 89.9849 | 79.9963 | -80.0114 | -91.2017 | 0
[10 empty] | 36511 | 25.6707 | 14.2278 | 70.3038 | -30.4054 | 56.1804 | 71.5618 | 15.2036 | 0.17772 | -30.2276 | 0 | 78.7925 | 89.9825 | -11.19 | -90 | 89.9849 | 79.9965 | -80.0117 | -91.2016 | 0
[10 empty] | 36512 | 25.6707 | 14.228 | 70.3041 | -30.4054 | 56.1806 | 71.562 | 15.2039 | 0.17749 | -30.2279 | 0 | 78.7928 | 89.9825 | -11.1897 | -90 | 89.9849 | 79.9968 | -80.0119 | -91.2016 | 0
[10 empty] | 36513 | 25.6707 | 14.2282 | 70.3043 | -30.4054 | 56.1809 | 71.5622 | 15.2041 | 0.17726 | -30.2281 | 0 | 78.7931 | 89.9825 | -11.1894 | -90 | 89.9849 | 79.9971 | -80.0122 | -91.2016 | 0
[10 empty] | 36514 | 25.6707 | 14.2285 | 70.3045 | -30.4054 | 56.1811 | 71.5625 | 15.2043 | 0.17703 | -30.2284 | 0 | 78.7934 | 89.9825 | -11.1891 | -90 | 89.9849 | 79.9973 | -80.0125 | -91.2015 | 0
[10 empty] | 36515 | 25.6707 | 14.2287 | 70.3048 | -30.4054 | 56.1814 | 71.5627 | 15.2045 | 0.1768 | -30.2286 | 0 | 78.7937 | 89.9825 | -11.1888 | -90 | 89.9849 | 79.9976 | -80.0127 | -91.2015 | 0
[10 empty] | 36516 | 25.6707 | 14.2289 | 70.305 | -30.4054 | 56.1816 | 71.5629 | 15.2048 | 0.17657 | -30.2288 | 0 | 78.794 | 89.9825 | -11.1885 | -90 | 89.9849 | 79.9979 | -80.013 | -91.2015 | 0
[10 empty] | 36517 | 25.6707 | 14.2291 | 70.3052 | -30.4054 | 56.1818 | 71.5632 | 15.205 | 0.17634 | -30.2291 | 0 | 78.7943 | 89.9825 | -11.1882 | -90 | 89.9849 | 79.9981 | -80.0133 | -91.2015 | 0
[10 empty] | 36518 | 25.6707 | 14.2294 | 70.3055 | -30.4054 | 56.1821 | 71.5634 | 15.2052 | 0.17611 | -30.2293 | 0 | 78.7946 | 89.9825 | -11.1879 | -90 | 89.9849 | 79.9984 | -80.0136 | -91.2014 | 0
[10 empty] | 36519 | 25.6707 | 14.2296 | 70.3057 | -30.4054 | 56.1823 | 71.5637 | 15.2055 | 0.17588 | -30.2296 | 0 | 78.7949 | 89.9825 | -11.1876 | -90 | 89.9849 | 79.9987 | -80.0138 | -91.2014 | 0
[10 empty] | 36520 | 25.6707 | 14.2298 | 70.306 | -30.4054 | 56.1825 | 71.5639 | 15.2057 | 0.17565 | -30.2298 | 0 | 78.7952 | 89.9825 | -11.1873 | -90 | 89.9849 | 79.999 | -80.0141 | -91.2014 | 0
[10 empty] | 36521 | 25.6707 | 14.2301 | 70.3062 | -30.4055 | 56.1828 | 71.5641 | 15.2059 | 0.17542 | -30.23 | 0 | 78.7955 | 89.9825 | -11.187 | -90 | 89.9849 | 79.9992 | -80.0144 | -91.2013 | 0
[10 empty] | 36522 | 25.6707 | 14.2303 | 70.3064 | -30.4055 | 56.183 | 71.5644 | 15.2062 | 0.17519 | -30.2303 | 0 | 78.7958 | 89.9825 | -11.1867 | -90 | 89.9849 | 79.9995 | -80.0146 | -91.2013 | 0
[10 empty] | 36523 | 25.6707 | 14.2305 | 70.3067 | -30.4055 | 56.1833 | 71.5646 | 15.2064 | 0.17495 | -30.2305 | 0 | 78.7961 | 89.9825 | -11.1864 | -90 | 89.9849 | 79.9998 | -80.0149 | -91.2013 | 0
[10 empty] | 36524 | 25.6707 | 14.2307 | 70.3069 | -30.4055 | 56.1835 | 71.5648 | 15.2066 | 0.17472 | -30.2308 | 0 | 78.7964 | 89.9825 | -11.1861 | -90 | 89.9849 | 80 | -80.0152 | -91.2012 | 0
[10 empty] | 36525 | 25.6707 | 14.231 | 70.3072 | -30.4055 | 56.1837 | 71.5651 | 15.2068 | 0.17449 | -30.231 | 0 | 78.7967 | 89.9825 | -11.1858 | -90 | 89.9849 | 80.0003 | -80.0154 | -91.2012 | 0
[10 empty] | 36526 | 25.6707 | 14.2312 | 70.3074 | -30.4055 | 56.184 | 71.5653 | 15.2071 | 0.17426 | -30.2312 | 0 | 78.797 | 89.9825 | -11.1855 | -90 | 89.9849 | 80.0006 | -80.0157 | -91.2012 | 0
[10 empty] | 36527 | 25.6707 | 14.2314 | 70.3076 | -30.4055 | 56.1842 | 71.5656 | 15.2073 | 0.17403 | -30.2315 | 0 | 78.7973 | 89.9825 | -11.1852 | -90 | 89.9849 | 80.0008 | -80.016 | -91.2011 | 0
[10 empty] | 36528 | 25.6707 | 14.2317 | 70.3079 | -30.4055 | 56.1845 | 71.5658 | 15.2075 | 0.1738 | -30.2317 | 0 | 78.7976 | 89.9825 | -11.1849 | -90 | 89.9849 | 80.0011 | -80.0162 | -91.2011 | 0
[10 empty] | 36529 | 25.6707 | 14.2319 | 70.3081 | -30.4055 | 56.1847 | 71.566 | 15.2078 | 0.17357 | -30.232 | 0 | 78.7979 | 89.9825 | -11.1846 | -90 | 89.9849 | 80.0014 | -80.0165 | -91.2011 | 0
[10 empty] | 36530 | 25.6707 | 14.2321 | 70.3083 | -30.4055 | 56.1849 | 71.5663 | 15.208 | 0.17334 | -30.2322 | 0 | 78.7982 | 89.9825 | -11.1843 | -90 | 89.9849 | 80.0016 | -80.0168 | -91.2011 | 0
[10 empty] | 36531 | 25.6707 | 14.2323 | 70.3086 | -30.4055 | 56.1852 | 71.5665 | 15.2082 | 0.17311 | -30.2324 | 0 | 78.7985 | 89.9825 | -11.184 | -90 | 89.9849 | 80.0019 | -80.017 | -91.201 | 0
[10 empty] | 36532 | 25.6707 | 14.2326 | 70.3088 | -30.4055 | 56.1854 | 71.5667 | 15.2085 | 0.17288 | -30.2327 | 0 | 78.7988 | 89.9825 | -11.1837 | -90 | 89.9849 | 80.0022 | -80.0173 | -91.201 | 0
[10 empty] | 36533 | 25.6707 | 14.2328 | 70.3091 | -30.4056 | 56.1856 | 71.567 | 15.2087 | 0.17265 | -30.2329 | 0 | 78.7991 | 89.9825 | -11.1834 | -90 | 89.9849 | 80.0024 | -80.0176 | -91.201 | 0
[10 empty] | 36534 | 25.6707 | 14.233 | 70.3093 | -30.4056 | 56.1859 | 71.5672 | 15.2089 | 0.17242 | -30.2331 | 0 | 78.7994 | 89.9825 | -11.1831 | -90 | 89.9849 | 80.0027 | -80.0178 | -91.2009 | 0
[10 empty] | 36535 | 25.6707 | 14.2333 | 70.3095 | -30.4056 | 56.1861 | 71.5675 | 15.2092 | 0.17219 | -30.2334 | 0 | 78.7997 | 89.9825 | -11.1828 | -90 | 89.9849 | 80.003 | -80.0181 | -91.2009 | 0
[10 empty] | 36536 | 25.6707 | 14.2335 | 70.3098 | -30.4056 | 56.1864 | 71.5677 | 15.2094 | 0.17196 | -30.2336 | 0 | 78.8 | 89.9825 | -11.1825 | -90 | 89.9849 | 80.0032 | -80.0184 | -91.2009 | 0
[10 empty] | 36537 | 25.6707 | 14.2337 | 70.31 | -30.4056 | 56.1866 | 71.5679 | 15.2096 | 0.17173 | -30.2339 | 0 | 78.8003 | 89.9825 | -11.1822 | -90 | 89.9849 | 80.0035 | -80.0186 | -91.2008 | 0
[10 empty] | 36538 | 25.6707 | 14.2339 | 70.3102 | -30.4056 | 56.1868 | 71.5682 | 15.2098 | 0.1715 | -30.2341 | 0 | 78.8006 | 89.9825 | -11.1819 | -90 | 89.9849 | 80.0038 | -80.0189 | -91.2008 | 0
[10 empty] | 36539 | 25.6707 | 14.2342 | 70.3105 | -30.4056 | 56.1871 | 71.5684 | 15.2101 | 0.17126 | -30.2343 | 0 | 78.8009 | 89.9825 | -11.1816 | -90 | 89.9849 | 80.004 | -80.0192 | -91.2008 | 0
[10 empty] | 36540 | 25.6707 | 14.2344 | 70.3107 | -30.4056 | 56.1873 | 71.5686 | 15.2103 | 0.17103 | -30.2346 | 0 | 78.8012 | 89.9825 | -11.1813 | -90 | 89.9849 | 80.0043 | -80.0194 | -91.2007 | 0
[10 empty] | 36541 | 25.6707 | 14.2346 | 70.311 | -30.4056 | 56.1875 | 71.5689 | 15.2105 | 0.1708 | -30.2348 | 0 | 78.8015 | 89.9825 | -11.181 | -90 | 89.9849 | 80.0046 | -80.0197 | -91.2007 | 0
[10 empty] | 36542 | 25.6707 | 14.2349 | 70.3112 | -30.4056 | 56.1878 | 71.5691 | 15.2108 | 0.17057 | -30.2351 | 0 | 78.8018 | 89.9825 | -11.1807 | -90 | 89.9849 | 80.0049 | -80.02 | -91.2007 | 0
[10 empty] | 36543 | 25.6707 | 14.2351 | 70.3114 | -30.4056 | 56.188 | 71.5694 | 15.211 | 0.17034 | -30.2353 | 0 | 78.8021 | 89.9825 | -11.1804 | -90 | 89.9849 | 80.0051 | -80.0202 | -91.2007 | 0
[10 empty] | 36544 | 25.6707 | 14.2353 | 70.3117 | -30.4057 | 56.1883 | 71.5696 | 15.2112 | 0.17011 | -30.2355 | 0 | 78.8024 | 89.9825 | -11.1801 | -90 | 89.9849 | 80.0054 | -80.0205 | -91.2006 | 0
[10 empty] | 36545 | 25.6707 | 14.2355 | 70.3119 | -30.4057 | 56.1885 | 71.5698 | 15.2115 | 0.16988 | -30.2358 | 0 | 78.8027 | 89.9825 | -11.1798 | -90 | 89.9849 | 80.0057 | -80.0208 | -91.2006 | 0
[10 empty] | 36546 | 25.6707 | 14.2358 | 70.3121 | -30.4057 | 56.1887 | 71.5701 | 15.2117 | 0.16965 | -30.236 | 0 | 78.803 | 89.9825 | -11.1795 | -90 | 89.9849 | 80.0059 | -80.021 | -91.2006 | 0
[10 empty] | 36547 | 25.6707 | 14.236 | 70.3124 | -30.4057 | 56.189 | 71.5703 | 15.2119 | 0.16942 | -30.2363 | 0 | 78.8033 | 89.9825 | -11.1792 | -90 | 89.9849 | 80.0062 | -80.0213 | -91.2005 | 0
[10 empty] | 36548 | 25.6707 | 14.2362 | 70.3126 | -30.4057 | 56.1892 | 71.5705 | 15.2122 | 0.16919 | -30.2365 | 0 | 78.8036 | 89.9825 | -11.1789 | -90 | 89.9849 | 80.0065 | -80.0216 | -91.2005 | 0
[10 empty] | 36549 | 25.6707 | 14.2365 | 70.3129 | -30.4057 | 56.1894 | 71.5708 | 15.2124 | 0.16896 | -30.2367 | 0 | 78.8039 | 89.9825 | -11.1786 | -90 | 89.9849 | 80.0067 | -80.0219 | -91.2005 | 0
[10 empty] | 36550 | 25.6707 | 14.2367 | 70.3131 | -30.4057 | 56.1897 | 71.571 | 15.2126 | 0.16873 | -30.237 | 0 | 78.8042 | 89.9825 | -11.1783 | -90 | 89.9849 | 80.007 | -80.0221 | -91.2004 | 0
[10 empty] | 36551 | 25.6707 | 14.2369 | 70.3133 | -30.4057 | 56.1899 | 71.5713 | 15.2128 | 0.1685 | -30.2372 | 0 | 78.8045 | 89.9825 | -11.178 | -90 | 89.9849 | 80.0073 | -80.0224 | -91.2004 | 0
[10 empty] | 36552 | 25.6707 | 14.2371 | 70.3136 | -30.4057 | 56.1902 | 71.5715 | 15.2131 | 0.16827 | -30.2375 | 0 | 78.8048 | 89.9825 | -11.1777 | -90 | 89.9849 | 80.0075 | -80.0227 | -91.2004 | 0
[10 empty] | 36553 | 25.6707 | 14.2374 | 70.3138 | -30.4057 | 56.1904 | 71.5717 | 15.2133 | 0.16804 | -30.2377 | 0 | 78.8051 | 89.9825 | -11.1774 | -90 | 89.9849 | 80.0078 | -80.0229 | -91.2004 | 0
[10 empty] | 36554 | 25.6707 | 14.2376 | 70.314 | -30.4057 | 56.1906 | 71.572 | 15.2135 | 0.16781 | -30.2379 | 0 | 78.8054 | 89.9825 | -11.1771 | -90 | 89.9849 | 80.0081 | -80.0232 | -91.2003 | 0
[10 empty] | 36555 | 25.6707 | 14.2378 | 70.3143 | -30.4058 | 56.1909 | 71.5722 | 15.2138 | 0.16758 | -30.2382 | 0 | 78.8057 | 89.9825 | -11.1768 | -90 | 89.9849 | 80.0083 | -80.0235 | -91.2003 | 0
[10 empty] | 36556 | 25.6707 | 14.2381 | 70.3145 | -30.4058 | 56.1911 | 71.5724 | 15.214 | 0.16735 | -30.2384 | 0 | 78.806 | 89.9825 | -11.1765 | -90 | 89.9849 | 80.0086 | -80.0237 | -91.2003 | 0
[10 empty] | 36557 | 25.6707 | 14.2383 | 70.3148 | -30.4058 | 56.1913 | 71.5727 | 15.2142 | 0.16712 | -30.2387 | 0 | 78.8063 | 89.9825 | -11.1762 | -90 | 89.9849 | 80.0089 | -80.024 | -91.2002 | 0
[10 empty] | 36558 | 25.6707 | 14.2385 | 70.315 | -30.4058 | 56.1916 | 71.5729 | 15.2145 | 0.16689 | -30.2389 | 0 | 78.8066 | 89.9825 | -11.1759 | -90 | 89.9849 | 80.0091 | -80.0243 | -91.2002 | 0
[10 empty] | 36559 | 25.6707 | 14.2387 | 70.3152 | -30.4058 | 56.1918 | 71.5732 | 15.2147 | 0.16665 | -30.2391 | 0 | 78.8069 | 89.9825 | -11.1756 | -90 | 89.9849 | 80.0094 | -80.0245 | -91.2002 | 0
[10 empty] | 36560 | 25.6707 | 14.239 | 70.3155 | -30.4058 | 56.1921 | 71.5734 | 15.2149 | 0.16642 | -30.2394 | 0 | 78.8072 | 89.9825 | -11.1753 | -90 | 89.9849 | 80.0097 | -80.0248 | -91.2001 | 0
[10 empty] | 36561 | 25.6707 | 14.2392 | 70.3157 | -30.4058 | 56.1923 | 71.5736 | 15.2151 | 0.16619 | -30.2396 | 0 | 78.8075 | 89.9825 | -11.175 | -90 | 89.9849 | 80.0099 | -80.0251 | -91.2001 | 0
[10 empty] | 36562 | 25.6707 | 14.2394 | 70.3159 | -30.4058 | 56.1925 | 71.5739 | 15.2154 | 0.16596 | -30.2399 | 0 | 78.8078 | 89.9825 | -11.1747 | -90 | 89.9849 | 80.0102 | -80.0253 | -91.2001 | 0
[10 empty] | 36563 | 25.6707 | 14.2397 | 70.3162 | -30.4058 | 56.1928 | 71.5741 | 15.2156 | 0.16573 | -30.2401 | 0 | 78.8081 | 89.9825 | -11.1745 | -90 | 89.9849 | 80.0105 | -80.0256 | -91.2 | 0
[10 empty] | 36564 | 25.6707 | 14.2399 | 70.3164 | -30.4058 | 56.193 | 71.5744 | 15.2158 | 0.1655 | -30.2403 | 0 | 78.8084 | 89.9825 | -11.1742 | -90 | 89.9849 | 80.0107 | -80.0259 | -91.2 | 0
[10 empty] | 36565 | 25.6707 | 14.2401 | 70.3167 | -30.4058 | 56.1932 | 71.5746 | 15.2161 | 0.16527 | -30.2406 | 0 | 78.8087 | 89.9825 | -11.1739 | -90 | 89.9849 | 80.011 | -80.0261 | -91.2 | 0
[10 empty] | 36566 | 25.6707 | 14.2403 | 70.3169 | -30.4059 | 56.1935 | 71.5748 | 15.2163 | 0.16504 | -30.2408 | 0 | 78.809 | 89.9825 | -11.1736 | -90 | 89.9849 | 80.0113 | -80.0264 | -91.2 | 0
[10 empty] | 36567 | 25.6707 | 14.2406 | 70.3171 | -30.4059 | 56.1937 | 71.5751 | 15.2165 | 0.16481 | -30.241 | 0 | 78.8093 | 89.9825 | -11.1733 | -90 | 89.9849 | 80.0115 | -80.0267 | -91.1999 | 0
[10 empty] | 36568 | 25.6707 | 14.2408 | 70.3174 | -30.4059 | 56.194 | 71.5753 | 15.2168 | 0.16458 | -30.2413 | 0 | 78.8096 | 89.9825 | -11.173 | -90 | 89.9849 | 80.0118 | -80.0269 | -91.1999 | 0
[10 empty] | 36569 | 25.6707 | 14.241 | 70.3176 | -30.4059 | 56.1942 | 71.5755 | 15.217 | 0.16435 | -30.2415 | 0 | 78.8099 | 89.9825 | -11.1727 | -90 | 89.9849 | 80.0121 | -80.0272 | -91.1999 | 0
[10 empty] | 36570 | 25.6707 | 14.2413 | 70.3178 | -30.4059 | 56.1944 | 71.5758 | 15.2172 | 0.16412 | -30.2418 | 0 | 78.8102 | 89.9825 | -11.1724 | -90 | 89.9849 | 80.0124 | -80.0275 | -91.1998 | 0
[10 empty] | 36571 | 25.6707 | 14.2415 | 70.3181 | -30.4059 | 56.1947 | 71.576 | 15.2175 | 0.16389 | -30.242 | 0 | 78.8105 | 89.9825 | -11.1721 | -90 | 89.9849 | 80.0126 | -80.0277 | -91.1998 | 0
[10 empty] | 36572 | 25.6707 | 14.2417 | 70.3183 | -30.4059 | 56.1949 | 71.5763 | 15.2177 | 0.16366 | -30.2422 | 0 | 78.8108 | 89.9825 | -11.1718 | -90 | 89.9849 | 80.0129 | -80.028 | -91.1998 | 0
[10 empty] | 36573 | 25.6707 | 14.2419 | 70.3186 | -30.4059 | 56.1951 | 71.5765 | 15.2179 | 0.16343 | -30.2425 | 0 | 78.8111 | 89.9825 | -11.1715 | -90 | 89.9849 | 80.0132 | -80.0283 | -91.1997 | 0
[10 empty] | 36574 | 25.6707 | 14.2422 | 70.3188 | -30.4059 | 56.1954 | 71.5767 | 15.2181 | 0.1632 | -30.2427 | 0 | 78.8114 | 89.9825 | -11.1712 | -90 | 89.9849 | 80.0134 | -80.0285 | -91.1997 | 0
[10 empty] | 36575 | 25.6707 | 14.2424 | 70.319 | -30.4059 | 56.1956 | 71.577 | 15.2184 | 0.16297 | -30.243 | 0 | 78.8117 | 89.9825 | -11.1709 | -90 | 89.9849 | 80.0137 | -80.0288 | -91.1997 | 0
[10 empty] | 36576 | 25.6707 | 14.2426 | 70.3193 | -30.4059 | 56.1959 | 71.5772 | 15.2186 | 0.16274 | -30.2432 | 0 | 78.812 | 89.9825 | -11.1706 | -90 | 89.9849 | 80.014 | -80.0291 | -91.1996 | 0
[10 empty] | 36577 | 25.6707 | 14.2429 | 70.3195 | -30.4059 | 56.1961 | 71.5774 | 15.2188 | 0.16251 | -30.2434 | 0 | 78.8122 | 89.9825 | -11.1703 | -90 | 89.9849 | 80.0142 | -80.0293 | -91.1996 | 0
[10 empty] | 36578 | 25.6707 | 14.2431 | 70.3197 | -30.406 | 56.1963 | 71.5777 | 15.2191 | 0.16228 | -30.2437 | 0 | 78.8125 | 89.9825 | -11.17 | -90 | 89.9849 | 80.0145 | -80.0296 | -91.1996 | 0
[10 empty] | 36579 | 25.6707 | 14.2433 | 70.32 | -30.406 | 56.1966 | 71.5779 | 15.2193 | 0.16205 | -30.2439 | 0 | 78.8128 | 89.9825 | -11.1697 | -90 | 89.9849 | 80.0148 | -80.0299 | -91.1996 | 0
[10 empty] | 36580 | 25.6707 | 14.2435 | 70.3202 | -30.406 | 56.1968 | 71.5782 | 15.2195 | 0.16182 | -30.2442 | 0 | 78.8131 | 89.9825 | -11.1694 | -90 | 89.9849 | 80.015 | -80.0301 | -91.1995 | 0
[10 empty] | 36581 | 25.6707 | 14.2438 | 70.3205 | -30.406 | 56.197 | 71.5784 | 15.2198 | 0.16159 | -30.2444 | 0 | 78.8134 | 89.9825 | -11.1691 | -90 | 89.9849 | 80.0153 | -80.0304 | -91.1995 | 0
[10 empty] | 36582 | 25.6707 | 14.244 | 70.3207 | -30.406 | 56.1973 | 71.5786 | 15.22 | 0.16136 | -30.2446 | 0 | 78.8137 | 89.9825 | -11.1688 | -90 | 89.9849 | 80.0156 | -80.0307 | -91.1995 | 0
[10 empty] | 36583 | 25.6707 | 14.2442 | 70.3209 | -30.406 | 56.1975 | 71.5789 | 15.2202 | 0.16113 | -30.2449 | 0 | 78.814 | 89.9825 | -11.1685 | -90 | 89.9849 | 80.0158 | -80.0309 | -91.1994 | 0
[10 empty] | 36584 | 25.6707 | 14.2445 | 70.3212 | -30.406 | 56.1978 | 71.5791 | 15.2204 | 0.1609 | -30.2451 | 0 | 78.8143 | 89.9825 | -11.1682 | -90 | 89.9849 | 80.0161 | -80.0312 | -91.1994 | 0
[10 empty] | 36585 | 25.6707 | 14.2447 | 70.3214 | -30.406 | 56.198 | 71.5793 | 15.2207 | 0.16067 | -30.2454 | 0 | 78.8146 | 89.9825 | -11.1679 | -90 | 89.9849 | 80.0164 | -80.0315 | -91.1994 | 0
[10 empty] | 36586 | 25.6707 | 14.2449 | 70.3216 | -30.406 | 56.1982 | 71.5796 | 15.2209 | 0.16044 | -30.2456 | 0 | 78.8149 | 89.9825 | -11.1676 | -90 | 89.9849 | 80.0166 | -80.0317 | -91.1993 | 0
[10 empty] | 36587 | 25.6707 | 14.2451 | 70.3219 | -30.406 | 56.1985 | 71.5798 | 15.2211 | 0.16021 | -30.2458 | 0 | 78.8152 | 89.9825 | -11.1673 | -90 | 89.9849 | 80.0169 | -80.032 | -91.1993 | 0
[10 empty] | 36588 | 25.6707 | 14.2454 | 70.3221 | -30.406 | 56.1987 | 71.58 | 15.2214 | 0.15997 | -30.2461 | 0 | 78.8155 | 89.9825 | -11.167 | -90 | 89.9849 | 80.0172 | -80.0323 | -91.1993 | 0
[10 empty] | 36589 | 25.6707 | 14.2456 | 70.3224 | -30.4061 | 56.1989 | 71.5803 | 15.2216 | 0.15974 | -30.2463 | 0 | 78.8158 | 89.9825 | -11.1667 | -90 | 89.9849 | 80.0174 | -80.0325 | -91.1993 | 0
[10 empty] | 36590 | 25.6707 | 14.2458 | 70.3226 | -30.4061 | 56.1992 | 71.5805 | 15.2218 | 0.15951 | -30.2465 | 0 | 78.8161 | 89.9825 | -11.1664 | -90 | 89.9849 | 80.0177 | -80.0328 | -91.1992 | 0
[10 empty] | 36591 | 25.6707 | 14.2461 | 70.3228 | -30.4061 | 56.1994 | 71.5808 | 15.2221 | 0.15928 | -30.2468 | 0 | 78.8164 | 89.9825 | -11.1661 | -90 | 89.9849 | 80.018 | -80.0331 | -91.1992 | 0
[10 empty] | 36592 | 25.6707 | 14.2463 | 70.3231 | -30.4061 | 56.1997 | 71.581 | 15.2223 | 0.15905 | -30.247 | 0 | 78.8167 | 89.9825 | -11.1658 | -90 | 89.9849 | 80.0182 | -80.0333 | -91.1992 | 0
[10 empty] | 36593 | 25.6707 | 14.2465 | 70.3233 | -30.4061 | 56.1999 | 71.5812 | 15.2225 | 0.15882 | -30.2473 | 0 | 78.817 | 89.9825 | -11.1655 | -90 | 89.9849 | 80.0185 | -80.0336 | -91.1991 | 0
[10 empty] | 36594 | 25.6707 | 14.2467 | 70.3235 | -30.4061 | 56.2001 | 71.5815 | 15.2227 | 0.15859 | -30.2475 | 0 | 78.8173 | 89.9825 | -11.1652 | -90 | 89.9849 | 80.0188 | -80.0339 | -91.1991 | 0
[10 empty] | 36595 | 25.6707 | 14.247 | 70.3238 | -30.4061 | 56.2004 | 71.5817 | 15.223 | 0.15836 | -30.2477 | 0 | 78.8176 | 89.9825 | -11.1649 | -90 | 89.9849 | 80.019 | -80.0341 | -91.1991 | 0
[10 empty] | 36596 | 25.6707 | 14.2472 | 70.324 | -30.4061 | 56.2006 | 71.5819 | 15.2232 | 0.15813 | -30.248 | 0 | 78.8179 | 89.9825 | -11.1646 | -90 | 89.9849 | 80.0193 | -80.0344 | -91.199 | 0
[10 empty] | 36597 | 25.6707 | 14.2474 | 70.3243 | -30.4061 | 56.2008 | 71.5822 | 15.2234 | 0.1579 | -30.2482 | 0 | 78.8182 | 89.9825 | -11.1643 | -90 | 89.9849 | 80.0196 | -80.0347 | -91.199 | 0
[10 empty] | 36598 | 25.6707 | 14.2477 | 70.3245 | -30.4061 | 56.2011 | 71.5824 | 15.2237 | 0.15767 | -30.2485 | 0 | 78.8185 | 89.9825 | -11.164 | -90 | 89.9849 | 80.0198 | -80.0349 | -91.199 | 0
[10 empty] | 36599 | 25.6707 | 14.2479 | 70.3247 | -30.4061 | 56.2013 | 71.5827 | 15.2239 | 0.15744 | -30.2487 | 0 | 78.8188 | 89.9825 | -11.1637 | -90 | 89.9849 | 80.0201 | -80.0352 | -91.1989 | 0
[10 empty] | 36600 | 25.6707 | 14.2481 | 70.325 | -30.4062 | 56.2016 | 71.5829 | 15.2241 | 0.15721 | -30.2489 | 0 | 78.8191 | 89.9825 | -11.1634 | -90 | 89.9849 | 80.0204 | -80.0355 | -91.1989 | 0
[10 empty] | 36601 | 25.6707 | 14.2483 | 70.3252 | -30.4062 | 56.2018 | 71.5831 | 15.2244 | 0.15698 | -30.2492 | 0 | 78.8194 | 89.9825 | -11.1631 | -90 | 89.9849 | 80.0206 | -80.0357 | -91.1989 | 0
[10 empty] | 36602 | 25.6707 | 14.2486 | 70.3254 | -30.4062 | 56.202 | 71.5834 | 15.2246 | 0.15675 | -30.2494 | 0 | 78.8197 | 89.9825 | -11.1628 | -90 | 89.9849 | 80.0209 | -80.036 | -91.1989 | 0
[10 empty] | 36603 | 25.6707 | 14.2488 | 70.3257 | -30.4062 | 56.2023 | 71.5836 | 15.2248 | 0.15652 | -30.2497 | 0 | 78.82 | 89.9825 | -11.1625 | -90 | 89.9849 | 80.0212 | -80.0363 | -91.1988 | 0
[10 empty] | 36604 | 25.6707 | 14.249 | 70.3259 | -30.4062 | 56.2025 | 71.5838 | 15.2251 | 0.15629 | -30.2499 | 0 | 78.8203 | 89.9825 | -11.1623 | -90 | 89.9849 | 80.0214 | -80.0365 | -91.1988 | 0
[10 empty] | 36605 | 25.6707 | 14.2493 | 70.3261 | -30.4062 | 56.2027 | 71.5841 | 15.2253 | 0.15606 | -30.2501 | 0 | 78.8206 | 89.9825 | -11.162 | -90 | 89.9849 | 80.0217 | -80.0368 | -91.1988 | 0
[10 empty] | 36606 | 25.6707 | 14.2495 | 70.3264 | -30.4062 | 56.203 | 71.5843 | 15.2255 | 0.15583 | -30.2504 | 0 | 78.8209 | 89.9825 | -11.1617 | -90 | 89.9849 | 80.022 | -80.0371 | -91.1987 | 0
[10 empty] | 36607 | 25.6707 | 14.2497 | 70.3266 | -30.4062 | 56.2032 | 71.5846 | 15.2257 | 0.1556 | -30.2506 | 0 | 78.8212 | 89.9825 | -11.1614 | -90 | 89.9849 | 80.0222 | -80.0373 | -91.1987 | 0
[10 empty] | 36608 | 25.6707 | 14.2499 | 70.3269 | -30.4062 | 56.2035 | 71.5848 | 15.226 | 0.15537 | -30.2509 | 0 | 78.8215 | 89.9825 | -11.1611 | -90 | 89.9849 | 80.0225 | -80.0376 | -91.1987 | 0
[10 empty] | 36609 | 25.6707 | 14.2502 | 70.3271 | -30.4062 | 56.2037 | 71.585 | 15.2262 | 0.15514 | -30.2511 | 0 | 78.8218 | 89.9825 | -11.1608 | -90 | 89.9849 | 80.0228 | -80.0379 | -91.1986 | 0
[10 empty] | 36610 | 25.6707 | 14.2504 | 70.3273 | -30.4062 | 56.2039 | 71.5853 | 15.2264 | 0.15491 | -30.2513 | 0 | 78.8221 | 89.9825 | -11.1605 | -90 | 89.9849 | 80.023 | -80.0381 | -91.1986 | 0
[10 empty] | 36611 | 25.6707 | 14.2506 | 70.3276 | -30.4062 | 56.2042 | 71.5855 | 15.2267 | 0.15468 | -30.2516 | 0 | 78.8224 | 89.9825 | -11.1602 | -90 | 89.9849 | 80.0233 | -80.0384 | -91.1986 | 0
[10 empty] | 36612 | 25.6707 | 14.2509 | 70.3278 | -30.4063 | 56.2044 | 71.5857 | 15.2269 | 0.15445 | -30.2518 | 0 | 78.8227 | 89.9825 | -11.1599 | -90 | 89.9849 | 80.0236 | -80.0387 | -91.1985 | 0
[10 empty] | 36613 | 25.6707 | 14.2511 | 70.328 | -30.4063 | 56.2046 | 71.586 | 15.2271 | 0.15422 | -30.252 | 0 | 78.823 | 89.9825 | -11.1596 | -90 | 89.9849 | 80.0238 | -80.0389 | -91.1985 | 0
[10 empty] | 36614 | 25.6707 | 14.2513 | 70.3283 | -30.4063 | 56.2049 | 71.5862 | 15.2274 | 0.15399 | -30.2523 | 0 | 78.8233 | 89.9825 | -11.1593 | -90 | 89.9849 | 80.0241 | -80.0392 | -91.1985 | 0
[10 empty] | 36615 | 25.6707 | 14.2515 | 70.3285 | -30.4063 | 56.2051 | 71.5865 | 15.2276 | 0.15376 | -30.2525 | 0 | 78.8236 | 89.9825 | -11.159 | -90 | 89.9849 | 80.0244 | -80.0395 | -91.1985 | 0
[10 empty] | 36616 | 25.6707 | 14.2518 | 70.3288 | -30.4063 | 56.2054 | 71.5867 | 15.2278 | 0.15353 | -30.2528 | 0 | 78.8239 | 89.9825 | -11.1587 | -90 | 89.9849 | 80.0246 | -80.0397 | -91.1984 | 0
[10 empty] | 36617 | 25.6707 | 14.252 | 70.329 | -30.4063 | 56.2056 | 71.5869 | 15.228 | 0.1533 | -30.253 | 0 | 78.8242 | 89.9825 | -11.1584 | -90 | 89.9849 | 80.0249 | -80.04 | -91.1984 | 0
[10 empty] | 36618 | 25.6707 | 14.2522 | 70.3292 | -30.4063 | 56.2058 | 71.5872 | 15.2283 | 0.15307 | -30.2532 | 0 | 78.8245 | 89.9826 | -11.1581 | -90 | 89.9849 | 80.0252 | -80.0403 | -91.1984 | 0
[10 empty] | 36619 | 25.6707 | 14.2525 | 70.3295 | -30.4063 | 56.2061 | 71.5874 | 15.2285 | 0.15284 | -30.2535 | 0 | 78.8248 | 89.9826 | -11.1578 | -90 | 89.9849 | 80.0254 | -80.0405 | -91.1983 | 0
[10 empty] | 36620 | 25.6707 | 14.2527 | 70.3297 | -30.4063 | 56.2063 | 71.5876 | 15.2287 | 0.15261 | -30.2537 | 0 | 78.8251 | 89.9826 | -11.1575 | -90 | 89.9849 | 80.0257 | -80.0408 | -91.1983 | 0
[10 empty] | 36621 | 25.6707 | 14.2529 | 70.3299 | -30.4063 | 56.2065 | 71.5879 | 15.229 | 0.15238 | -30.254 | 0 | 78.8254 | 89.9826 | -11.1572 | -90 | 89.9849 | 80.026 | -80.0411 | -91.1983 | 0
[10 empty] | 36622 | 25.6707 | 14.2531 | 70.3302 | -30.4063 | 56.2068 | 71.5881 | 15.2292 | 0.15215 | -30.2542 | 0 | 78.8256 | 89.9826 | -11.1569 | -90 | 89.9849 | 80.0262 | -80.0413 | -91.1982 | 0
[10 empty] | 36623 | 25.6707 | 14.2534 | 70.3304 | -30.4064 | 56.207 | 71.5884 | 15.2294 | 0.15192 | -30.2544 | 0 | 78.8259 | 89.9826 | -11.1566 | -90 | 89.9849 | 80.0265 | -80.0416 | -91.1982 | 0
[10 empty] | 36624 | 25.6707 | 14.2536 | 70.3307 | -30.4064 | 56.2072 | 71.5886 | 15.2297 | 0.15169 | -30.2547 | 0 | 78.8262 | 89.9826 | -11.1563 | -90 | 89.9849 | 80.0268 | -80.0419 | -91.1982 | 0
[10 empty] | 36625 | 25.6707 | 14.2538 | 70.3309 | -30.4064 | 56.2075 | 71.5888 | 15.2299 | 0.15146 | -30.2549 | 0 | 78.8265 | 89.9826 | -11.156 | -90 | 89.9849 | 80.027 | -80.0421 | -91.1982 | 0
[10 empty] | 36626 | 25.6707 | 14.2541 | 70.3311 | -30.4064 | 56.2077 | 71.5891 | 15.2301 | 0.15123 | -30.2552 | 0 | 78.8268 | 89.9826 | -11.1557 | -90 | 89.9849 | 80.0273 | -80.0424 | -91.1981 | 0
[10 empty] | 36627 | 25.6707 | 14.2543 | 70.3314 | -30.4064 | 56.208 | 71.5893 | 15.2303 | 0.151 | -30.2554 | 0 | 78.8271 | 89.9826 | -11.1554 | -90 | 89.9849 | 80.0276 | -80.0427 | -91.1981 | 0
[10 empty] | 36628 | 25.6707 | 14.2545 | 70.3316 | -30.4064 | 56.2082 | 71.5895 | 15.2306 | 0.15077 | -30.2556 | 0 | 78.8274 | 89.9826 | -11.1551 | -90 | 89.9849 | 80.0279 | -80.0429 | -91.1981 | 0
[10 empty] | 36629 | 25.6707 | 14.2547 | 70.3318 | -30.4064 | 56.2084 | 71.5898 | 15.2308 | 0.15054 | -30.2559 | 0 | 78.8277 | 89.9826 | -11.1548 | -90 | 89.9849 | 80.0281 | -80.0432 | -91.198 | 0
[10 empty] | 36630 | 25.6707 | 14.255 | 70.3321 | -30.4064 | 56.2087 | 71.59 | 15.231 | 0.15031 | -30.2561 | 0 | 78.828 | 89.9826 | -11.1545 | -90 | 89.9849 | 80.0284 | -80.0435 | -91.198 | 0
[10 empty] | 36631 | 25.6707 | 14.2552 | 70.3323 | -30.4064 | 56.2089 | 71.5903 | 15.2313 | 0.15008 | -30.2563 | 0 | 78.8283 | 89.9826 | -11.1542 | -90 | 89.9849 | 80.0287 | -80.0437 | -91.198 | 0
[10 empty] | 36632 | 25.6707 | 14.2554 | 70.3326 | -30.4064 | 56.2091 | 71.5905 | 15.2315 | 0.14985 | -30.2566 | 0 | 78.8286 | 89.9826 | -11.1539 | -90 | 89.9849 | 80.0289 | -80.044 | -91.1979 | 0
[10 empty] | 36633 | 25.6707 | 14.2557 | 70.3328 | -30.4064 | 56.2094 | 71.5907 | 15.2317 | 0.14962 | -30.2568 | 0 | 78.8289 | 89.9826 | -11.1536 | -90 | 89.9849 | 80.0292 | -80.0443 | -91.1979 | 0
[10 empty] | 36634 | 25.6707 | 14.2559 | 70.333 | -30.4065 | 56.2096 | 71.591 | 15.232 | 0.14939 | -30.2571 | 0 | 78.8292 | 89.9826 | -11.1533 | -90 | 89.9849 | 80.0295 | -80.0445 | -91.1979 | 0
[10 empty] | 36635 | 25.6707 | 14.2561 | 70.3333 | -30.4065 | 56.2099 | 71.5912 | 15.2322 | 0.14916 | -30.2573 | 0 | 78.8295 | 89.9826 | -11.153 | -90 | 89.9849 | 80.0297 | -80.0448 | -91.1978 | 0
[10 empty] | 36636 | 25.6707 | 14.2563 | 70.3335 | -30.4065 | 56.2101 | 71.5914 | 15.2324 | 0.14893 | -30.2575 | 0 | 78.8298 | 89.9826 | -11.1527 | -90 | 89.9849 | 80.03 | -80.0451 | -91.1978 | 0
[10 empty] | 36637 | 25.6707 | 14.2566 | 70.3337 | -30.4065 | 56.2103 | 71.5917 | 15.2326 | 0.1487 | -30.2578 | 0 | 78.8301 | 89.9826 | -11.1524 | -90 | 89.9849 | 80.0303 | -80.0453 | -91.1978 | 0
[10 empty] | 36638 | 25.6707 | 14.2568 | 70.334 | -30.4065 | 56.2106 | 71.5919 | 15.2329 | 0.14847 | -30.258 | 0 | 78.8304 | 89.9826 | -11.1522 | -90 | 89.9849 | 80.0305 | -80.0456 | -91.1978 | 0
[10 empty] | 36639 | 25.6707 | 14.257 | 70.3342 | -30.4065 | 56.2108 | 71.5921 | 15.2331 | 0.14824 | -30.2583 | 0 | 78.8307 | 89.9826 | -11.1519 | -90 | 89.9849 | 80.0308 | -80.0459 | -91.1977 | 0
[10 empty] | 36640 | 25.6707 | 14.2572 | 70.3344 | -30.4065 | 56.211 | 71.5924 | 15.2333 | 0.14801 | -30.2585 | 0 | 78.831 | 89.9826 | -11.1516 | -90 | 89.9849 | 80.0311 | -80.0461 | -91.1977 | 0
[10 empty] | 36641 | 25.6707 | 14.2575 | 70.3347 | -30.4065 | 56.2113 | 71.5926 | 15.2336 | 0.14778 | -30.2587 | 0 | 78.8313 | 89.9826 | -11.1513 | -90 | 89.9849 | 80.0313 | -80.0464 | -91.1977 | 0
[10 empty] | 36642 | 25.6707 | 14.2577 | 70.3349 | -30.4065 | 56.2115 | 71.5929 | 15.2338 | 0.14755 | -30.259 | 0 | 78.8316 | 89.9826 | -11.151 | -90 | 89.9849 | 80.0316 | -80.0467 | -91.1976 | 0
[10 empty] | 36643 | 25.6707 | 14.2579 | 70.3352 | -30.4065 | 56.2118 | 71.5931 | 15.234 | 0.14732 | -30.2592 | 0 | 78.8319 | 89.9826 | -11.1507 | -90 | 89.9849 | 80.0319 | -80.0469 | -91.1976 | 0
[10 empty] | 36644 | 25.6707 | 14.2582 | 70.3354 | -30.4065 | 56.212 | 71.5933 | 15.2343 | 0.14709 | -30.2595 | 0 | 78.8322 | 89.9826 | -11.1504 | -90 | 89.9849 | 80.0321 | -80.0472 | -91.1976 | 0
[10 empty] | 36645 | 25.6707 | 14.2584 | 70.3356 | -30.4066 | 56.2122 | 71.5936 | 15.2345 | 0.14686 | -30.2597 | 0 | 78.8325 | 89.9826 | -11.1501 | -90 | 89.9849 | 80.0324 | -80.0475 | -91.1975 | 0
[10 empty] | 36646 | 25.6707 | 14.2586 | 70.3359 | -30.4066 | 56.2125 | 71.5938 | 15.2347 | 0.14663 | -30.2599 | 0 | 78.8328 | 89.9826 | -11.1498 | -90 | 89.9849 | 80.0327 | -80.0477 | -91.1975 | 0
[10 empty] | 36647 | 25.6707 | 14.2588 | 70.3361 | -30.4066 | 56.2127 | 71.594 | 15.2349 | 0.1464 | -30.2602 | 0 | 78.8331 | 89.9826 | -11.1495 | -90 | 89.9849 | 80.0329 | -80.048 | -91.1975 | 0
[10 empty] | 36648 | 25.6707 | 14.2591 | 70.3363 | -30.4066 | 56.2129 | 71.5943 | 15.2352 | 0.14617 | -30.2604 | 0 | 78.8334 | 89.9826 | -11.1492 | -90 | 89.9849 | 80.0332 | -80.0483 | -91.1975 | 0
[10 empty] | 36649 | 25.6707 | 14.2593 | 70.3366 | -30.4066 | 56.2132 | 71.5945 | 15.2354 | 0.14594 | -30.2606 | 0 | 78.8337 | 89.9826 | -11.1489 | -90 | 89.9849 | 80.0334 | -80.0485 | -91.1974 | 0
[10 empty] | 36650 | 25.6707 | 14.2595 | 70.3368 | -30.4066 | 56.2134 | 71.5948 | 15.2356 | 0.14571 | -30.2609 | 0 | 78.834 | 89.9826 | -11.1486 | -90 | 89.9849 | 80.0337 | -80.0488 | -91.1974 | 0
[10 empty] | 36651 | 25.6707 | 14.2598 | 70.3371 | -30.4066 | 56.2137 | 71.595 | 15.2359 | 0.14548 | -30.2611 | 0 | 78.8343 | 89.9826 | -11.1483 | -90 | 89.9849 | 80.034 | -80.0491 | -91.1974 | 0
[10 empty] | 36652 | 25.6707 | 14.26 | 70.3373 | -30.4066 | 56.2139 | 71.5952 | 15.2361 | 0.14525 | -30.2614 | 0 | 78.8346 | 89.9826 | -11.148 | -90 | 89.9849 | 80.0342 | -80.0493 | -91.1973 | 0
[10 empty] | 36653 | 25.6707 | 14.2602 | 70.3375 | -30.4066 | 56.2141 | 71.5955 | 15.2363 | 0.14502 | -30.2616 | 0 | 78.8349 | 89.9826 | -11.1477 | -90 | 89.9849 | 80.0345 | -80.0496 | -91.1973 | 0
[10 empty] | 36654 | 25.6707 | 14.2604 | 70.3378 | -30.4066 | 56.2144 | 71.5957 | 15.2366 | 0.14479 | -30.2618 | 0 | 78.8352 | 89.9826 | -11.1474 | -90 | 89.9849 | 80.0348 | -80.0499 | -91.1973 | 0
[10 empty] | 36655 | 25.6707 | 14.2607 | 70.338 | -30.4066 | 56.2146 | 71.5959 | 15.2368 | 0.14456 | -30.2621 | 0 | 78.8355 | 89.9826 | -11.1471 | -90 | 89.9849 | 80.035 | -80.0501 | -91.1972 | 0
[10 empty] | 36656 | 25.6707 | 14.2609 | 70.3382 | -30.4066 | 56.2148 | 71.5962 | 15.237 | 0.14433 | -30.2623 | 0 | 78.8358 | 89.9826 | -11.1468 | -90 | 89.9849 | 80.0353 | -80.0504 | -91.1972 | 0
[10 empty] | 36657 | 25.6707 | 14.2611 | 70.3385 | -30.4067 | 56.2151 | 71.5964 | 15.2372 | 0.1441 | -30.2626 | 0 | 78.8361 | 89.9826 | -11.1465 | -90 | 89.9849 | 80.0356 | -80.0507 | -91.1972 | 0
[10 empty] | 36658 | 25.6707 | 14.2614 | 70.3387 | -30.4067 | 56.2153 | 71.5967 | 15.2375 | 0.14387 | -30.2628 | 0 | 78.8363 | 89.9826 | -11.1462 | -90 | 89.9849 | 80.0358 | -80.0509 | -91.1971 | 0
[10 empty] | 36659 | 25.6707 | 14.2616 | 70.3389 | -30.4067 | 56.2155 | 71.5969 | 15.2377 | 0.14364 | -30.263 | 0 | 78.8366 | 89.9826 | -11.1459 | -90 | 89.9849 | 80.0361 | -80.0512 | -91.1971 | 0
[10 empty] | 36660 | 25.6707 | 14.2618 | 70.3392 | -30.4067 | 56.2158 | 71.5971 | 15.2379 | 0.14341 | -30.2633 | 0 | 78.8369 | 89.9826 | -11.1456 | -90 | 89.9849 | 80.0364 | -80.0515 | -91.1971 | 0
[10 empty] | 36661 | 25.6707 | 14.262 | 70.3394 | -30.4067 | 56.216 | 71.5974 | 15.2382 | 0.14318 | -30.2635 | 0 | 78.8372 | 89.9826 | -11.1453 | -90 | 89.9849 | 80.0366 | -80.0517 | -91.1971 | 0
[10 empty] | 36662 | 25.6707 | 14.2623 | 70.3397 | -30.4067 | 56.2163 | 71.5976 | 15.2384 | 0.14295 | -30.2637 | 0 | 78.8375 | 89.9826 | -11.145 | -90 | 89.9849 | 80.0369 | -80.052 | -91.197 | 0
[10 empty] | 36663 | 25.6707 | 14.2625 | 70.3399 | -30.4067 | 56.2165 | 71.5978 | 15.2386 | 0.14272 | -30.264 | 0 | 78.8378 | 89.9826 | -11.1447 | -90 | 89.9849 | 80.0372 | -80.0523 | -91.197 | 0
[10 empty] | 36664 | 25.6707 | 14.2627 | 70.3401 | -30.4067 | 56.2167 | 71.5981 | 15.2389 | 0.14249 | -30.2642 | 0 | 78.8381 | 89.9826 | -11.1444 | -90 | 89.9849 | 80.0374 | -80.0525 | -91.197 | 0
[10 empty] | 36665 | 25.6707 | 14.263 | 70.3404 | -30.4067 | 56.217 | 71.5983 | 15.2391 | 0.14226 | -30.2645 | 0 | 78.8384 | 89.9826 | -11.1441 | -90 | 89.9849 | 80.0377 | -80.0528 | -91.1969 | 0
[10 empty] | 36666 | 25.6707 | 14.2632 | 70.3406 | -30.4067 | 56.2172 | 71.5985 | 15.2393 | 0.14203 | -30.2647 | 0 | 78.8387 | 89.9826 | -11.1439 | -90 | 89.9849 | 80.038 | -80.0531 | -91.1969 | 0
[10 empty] | 36667 | 25.6707 | 14.2634 | 70.3408 | -30.4067 | 56.2174 | 71.5988 | 15.2395 | 0.1418 | -30.2649 | 0 | 78.839 | 89.9826 | -11.1436 | -90 | 89.9849 | 80.0382 | -80.0533 | -91.1969 | 0
[10 empty] | 36668 | 25.6707 | 14.2636 | 70.3411 | -30.4068 | 56.2177 | 71.599 | 15.2398 | 0.14157 | -30.2652 | 0 | 78.8393 | 89.9826 | -11.1433 | -90 | 89.9849 | 80.0385 | -80.0536 | -91.1968 | 0
[10 empty] | 36669 | 25.6707 | 14.2639 | 70.3413 | -30.4068 | 56.2179 | 71.5993 | 15.24 | 0.14134 | -30.2654 | 0 | 78.8396 | 89.9826 | -11.143 | -90 | 89.9849 | 80.0388 | -80.0538 | -91.1968 | 0
[10 empty] | 36670 | 25.6707 | 14.2641 | 70.3416 | -30.4068 | 56.2182 | 71.5995 | 15.2402 | 0.14111 | -30.2657 | 0 | 78.8399 | 89.9826 | -11.1427 | -90 | 89.9849 | 80.039 | -80.0541 | -91.1968 | 0
[10 empty] | 36671 | 25.6707 | 14.2643 | 70.3418 | -30.4068 | 56.2184 | 71.5997 | 15.2405 | 0.14088 | -30.2659 | 0 | 78.8402 | 89.9826 | -11.1424 | -90 | 89.9849 | 80.0393 | -80.0544 | -91.1967 | 0
[10 empty] | 36672 | 25.6707 | 14.2645 | 70.342 | -30.4068 | 56.2186 | 71.6 | 15.2407 | 0.14065 | -30.2661 | 0 | 78.8405 | 89.9826 | -11.1421 | -90 | 89.9849 | 80.0396 | -80.0546 | -91.1967 | 0
[10 empty] | 36673 | 25.6707 | 14.2648 | 70.3423 | -30.4068 | 56.2189 | 71.6002 | 15.2409 | 0.14042 | -30.2664 | 0 | 78.8408 | 89.9826 | -11.1418 | -90 | 89.9849 | 80.0398 | -80.0549 | -91.1967 | 0
[10 empty] | 36674 | 25.6707 | 14.265 | 70.3425 | -30.4068 | 56.2191 | 71.6004 | 15.2411 | 0.14019 | -30.2666 | 0 | 78.8411 | 89.9826 | -11.1415 | -90 | 89.9849 | 80.0401 | -80.0552 | -91.1967 | 0
[10 empty] | 36675 | 25.6707 | 14.2652 | 70.3427 | -30.4068 | 56.2193 | 71.6007 | 15.2414 | 0.13996 | -30.2669 | 0 | 78.8414 | 89.9826 | -11.1412 | -90 | 89.9849 | 80.0404 | -80.0554 | -91.1966 | 0
[10 empty] | 36676 | 25.6707 | 14.2655 | 70.343 | -30.4068 | 56.2196 | 71.6009 | 15.2416 | 0.13973 | -30.2671 | 0 | 78.8417 | 89.9826 | -11.1409 | -90 | 89.9849 | 80.0406 | -80.0557 | -91.1966 | 0
[10 empty] | 36677 | 25.6707 | 14.2657 | 70.3432 | -30.4068 | 56.2198 | 71.6012 | 15.2418 | 0.1395 | -30.2673 | 0 | 78.842 | 89.9826 | -11.1406 | -90 | 89.9849 | 80.0409 | -80.056 | -91.1966 | 0
[10 empty] | 36678 | 25.6707 | 14.2659 | 70.3434 | -30.4068 | 56.22 | 71.6014 | 15.2421 | 0.13928 | -30.2676 | 0 | 78.8423 | 89.9826 | -11.1403 | -90 | 89.9849 | 80.0412 | -80.0562 | -91.1965 | 0
[10 empty] | 36679 | 25.6707 | 14.2661 | 70.3437 | -30.4068 | 56.2203 | 71.6016 | 15.2423 | 0.13905 | -30.2678 | 0 | 78.8426 | 89.9826 | -11.14 | -90 | 89.9849 | 80.0414 | -80.0565 | -91.1965 | 0
[10 empty] | 36680 | 25.6707 | 14.2664 | 70.3439 | -30.4069 | 56.2205 | 71.6019 | 15.2425 | 0.13882 | -30.268 | 0 | 78.8429 | 89.9826 | -11.1397 | -90 | 89.9849 | 80.0417 | -80.0568 | -91.1965 | 0
[10 empty] | 36681 | 25.6707 | 14.2666 | 70.3442 | -30.4069 | 56.2208 | 71.6021 | 15.2428 | 0.13859 | -30.2683 | 0 | 78.8432 | 89.9826 | -11.1394 | -90 | 89.9849 | 80.042 | -80.057 | -91.1964 | 0
[10 empty] | 36682 | 25.6707 | 14.2668 | 70.3444 | -30.4069 | 56.221 | 71.6023 | 15.243 | 0.13836 | -30.2685 | 0 | 78.8435 | 89.9826 | -11.1391 | -90 | 89.9849 | 80.0422 | -80.0573 | -91.1964 | 0
[10 empty] | 36683 | 25.6707 | 14.2671 | 70.3446 | -30.4069 | 56.2212 | 71.6026 | 15.2432 | 0.13813 | -30.2688 | 0 | 78.8438 | 89.9826 | -11.1388 | -90 | 89.9849 | 80.0425 | -80.0576 | -91.1964 | 0
[10 empty] | 36684 | 25.6707 | 14.2673 | 70.3449 | -30.4069 | 56.2215 | 71.6028 | 15.2434 | 0.1379 | -30.269 | 0 | 78.8441 | 89.9826 | -11.1385 | -90 | 89.9849 | 80.0428 | -80.0578 | -91.1964 | 0
[10 empty] | 36685 | 25.6707 | 14.2675 | 70.3451 | -30.4069 | 56.2217 | 71.603 | 15.2437 | 0.13767 | -30.2692 | 0 | 78.8444 | 89.9826 | -11.1382 | -90 | 89.9849 | 80.043 | -80.0581 | -91.1963 | 0
[10 empty] | 36686 | 25.6707 | 14.2677 | 70.3453 | -30.4069 | 56.2219 | 71.6033 | 15.2439 | 0.13744 | -30.2695 | 0 | 78.8447 | 89.9826 | -11.1379 | -90 | 89.9849 | 80.0433 | -80.0584 | -91.1963 | 0
[10 empty] | 36687 | 25.6707 | 14.268 | 70.3456 | -30.4069 | 56.2222 | 71.6035 | 15.2441 | 0.13721 | -30.2697 | 0 | 78.845 | 89.9826 | -11.1376 | -90 | 89.9849 | 80.0436 | -80.0586 | -91.1963 | 0
[10 empty] | 36688 | 25.6707 | 14.2682 | 70.3458 | -30.4069 | 56.2224 | 71.6038 | 15.2444 | 0.13698 | -30.27 | 0 | 78.8452 | 89.9826 | -11.1373 | -90 | 89.9849 | 80.0438 | -80.0589 | -91.1962 | 0
[10 empty] | 36689 | 25.6707 | 14.2684 | 70.3461 | -30.4069 | 56.2227 | 71.604 | 15.2446 | 0.13675 | -30.2702 | 0 | 78.8455 | 89.9826 | -11.137 | -90 | 89.9849 | 80.0441 | -80.0592 | -91.1962 | 0
[10 empty] | 36690 | 25.6707 | 14.2686 | 70.3463 | -30.4069 | 56.2229 | 71.6042 | 15.2448 | 0.13652 | -30.2704 | 0 | 78.8458 | 89.9826 | -11.1367 | -90 | 89.9849 | 80.0444 | -80.0594 | -91.1962 | 0
[10 empty] | 36691 | 25.6707 | 14.2689 | 70.3465 | -30.407 | 56.2231 | 71.6045 | 15.2451 | 0.13629 | -30.2707 | 0 | 78.8461 | 89.9826 | -11.1364 | -90 | 89.9849 | 80.0446 | -80.0597 | -91.1961 | 0
[10 empty] | 36692 | 25.6707 | 14.2691 | 70.3468 | -30.407 | 56.2234 | 71.6047 | 15.2453 | 0.13606 | -30.2709 | 0 | 78.8464 | 89.9826 | -11.1362 | -90 | 89.9849 | 80.0449 | -80.06 | -91.1961 | 0
[10 empty] | 36693 | 25.6707 | 14.2693 | 70.347 | -30.407 | 56.2236 | 71.6049 | 15.2455 | 0.13583 | -30.2711 | 0 | 78.8467 | 89.9826 | -11.1359 | -90 | 89.9849 | 80.0452 | -80.0602 | -91.1961 | 0
[10 empty] | 36694 | 25.6707 | 14.2696 | 70.3472 | -30.407 | 56.2238 | 71.6052 | 15.2457 | 0.1356 | -30.2714 | 0 | 78.847 | 89.9826 | -11.1356 | -90 | 89.9849 | 80.0454 | -80.0605 | -91.1961 | 0
[10 empty] | 36695 | 25.6707 | 14.2698 | 70.3475 | -30.407 | 56.2241 | 71.6054 | 15.246 | 0.13537 | -30.2716 | 0 | 78.8473 | 89.9826 | -11.1353 | -90 | 89.9849 | 80.0457 | -80.0608 | -91.196 | 0
[10 empty] | 36696 | 25.6707 | 14.27 | 70.3477 | -30.407 | 56.2243 | 71.6057 | 15.2462 | 0.13514 | -30.2719 | 0 | 78.8476 | 89.9826 | -11.135 | -90 | 89.9849 | 80.046 | -80.061 | -91.196 | 0
[10 empty] | 36697 | 25.6707 | 14.2702 | 70.3479 | -30.407 | 56.2245 | 71.6059 | 15.2464 | 0.13491 | -30.2721 | 0 | 78.8479 | 89.9826 | -11.1347 | -90 | 89.9849 | 80.0462 | -80.0613 | -91.196 | 0
[10 empty] | 36698 | 25.6707 | 14.2705 | 70.3482 | -30.407 | 56.2248 | 71.6061 | 15.2467 | 0.13468 | -30.2723 | 0 | 78.8482 | 89.9826 | -11.1344 | -90 | 89.9849 | 80.0465 | -80.0616 | -91.1959 | 0
[10 empty] | 36699 | 25.6707 | 14.2707 | 70.3484 | -30.407 | 56.225 | 71.6064 | 15.2469 | 0.13445 | -30.2726 | 0 | 78.8485 | 89.9826 | -11.1341 | -90 | 89.9849 | 80.0468 | -80.0618 | -91.1959 | 0
[10 empty] | 36700 | 25.6707 | 14.2709 | 70.3487 | -30.407 | 56.2253 | 71.6066 | 15.2471 | 0.13422 | -30.2728 | 0 | 78.8488 | 89.9826 | -11.1338 | -90 | 89.9849 | 80.047 | -80.0621 | -91.1959 | 0
[10 empty] | 36701 | 25.6707 | 14.2712 | 70.3489 | -30.407 | 56.2255 | 71.6068 | 15.2474 | 0.13399 | -30.2731 | 0 | 78.8491 | 89.9826 | -11.1335 | -90 | 89.9849 | 80.0473 | -80.0623 | -91.1958 | 0
[10 empty] | 36702 | 25.6707 | 14.2714 | 70.3491 | -30.4071 | 56.2257 | 71.6071 | 15.2476 | 0.13376 | -30.2733 | 0 | 78.8494 | 89.9826 | -11.1332 | -90 | 89.9849 | 80.0476 | -80.0626 | -91.1958 | 0
[10 empty] | 36703 | 25.6707 | 14.2716 | 70.3494 | -30.4071 | 56.226 | 71.6073 | 15.2478 | 0.13353 | -30.2735 | 0 | 78.8497 | 89.9826 | -11.1329 | -90 | 89.9849 | 80.0478 | -80.0629 | -91.1958 | 0
[10 empty] | 36704 | 25.6707 | 14.2718 | 70.3496 | -30.4071 | 56.2262 | 71.6075 | 15.248 | 0.1333 | -30.2738 | 0 | 78.85 | 89.9826 | -11.1326 | -90 | 89.9849 | 80.0481 | -80.0631 | -91.1957 | 0
[10 empty] | 36705 | 25.6707 | 14.2721 | 70.3498 | -30.4071 | 56.2264 | 71.6078 | 15.2483 | 0.13307 | -30.274 | 0 | 78.8503 | 89.9826 | -11.1323 | -90 | 89.9849 | 80.0484 | -80.0634 | -91.1957 | 0
[10 empty] | 36706 | 25.6707 | 14.2723 | 70.3501 | -30.4071 | 56.2267 | 71.608 | 15.2485 | 0.13284 | -30.2742 | 0 | 78.8506 | 89.9826 | -11.132 | -90 | 89.9849 | 80.0486 | -80.0637 | -91.1957 | 0
[10 empty] | 36707 | 25.6707 | 14.2725 | 70.3503 | -30.4071 | 56.2269 | 71.6083 | 15.2487 | 0.13262 | -30.2745 | 0 | 78.8509 | 89.9826 | -11.1317 | -90 | 89.9849 | 80.0489 | -80.0639 | -91.1957 | 0
[10 empty] | 36708 | 25.6707 | 14.2727 | 70.3505 | -30.4071 | 56.2271 | 71.6085 | 15.249 | 0.13239 | -30.2747 | 0 | 78.8512 | 89.9826 | -11.1314 | -90 | 89.9849 | 80.0491 | -80.0642 | -91.1956 | 0
[10 empty] | 36709 | 25.6707 | 14.273 | 70.3508 | -30.4071 | 56.2274 | 71.6087 | 15.2492 | 0.13216 | -30.275 | 0 | 78.8515 | 89.9826 | -11.1311 | -90 | 89.9849 | 80.0494 | -80.0645 | -91.1956 | 0
[10 empty] | 36710 | 25.6707 | 14.2732 | 70.351 | -30.4071 | 56.2276 | 71.609 | 15.2494 | 0.13193 | -30.2752 | 0 | 78.8518 | 89.9826 | -11.1308 | -90 | 89.9849 | 80.0497 | -80.0647 | -91.1956 | 0
[10 empty] | 36711 | 25.6707 | 14.2734 | 70.3513 | -30.4071 | 56.2279 | 71.6092 | 15.2496 | 0.1317 | -30.2754 | 0 | 78.8521 | 89.9826 | -11.1305 | -90 | 89.9849 | 80.0499 | -80.065 | -91.1955 | 0
[10 empty] | 36712 | 25.6707 | 14.2737 | 70.3515 | -30.4071 | 56.2281 | 71.6094 | 15.2499 | 0.13147 | -30.2757 | 0 | 78.8524 | 89.9826 | -11.1302 | -90 | 89.9849 | 80.0502 | -80.0653 | -91.1955 | 0
[10 empty] | 36713 | 25.6707 | 14.2739 | 70.3517 | -30.4071 | 56.2283 | 71.6097 | 15.2501 | 0.13124 | -30.2759 | 0 | 78.8527 | 89.9826 | -11.1299 | -90 | 89.9849 | 80.0505 | -80.0655 | -91.1955 | 0
[10 empty] | 36714 | 25.6707 | 14.2741 | 70.352 | -30.4072 | 56.2286 | 71.6099 | 15.2503 | 0.13101 | -30.2761 | 0 | 78.8529 | 89.9826 | -11.1296 | -90 | 89.9849 | 80.0507 | -80.0658 | -91.1954 | 0
[10 empty] | 36715 | 25.6707 | 14.2743 | 70.3522 | -30.4072 | 56.2288 | 71.6101 | 15.2506 | 0.13078 | -30.2764 | 0 | 78.8532 | 89.9826 | -11.1294 | -90 | 89.9849 | 80.051 | -80.0661 | -91.1954 | 0
[10 empty] | 36716 | 25.6707 | 14.2746 | 70.3524 | -30.4072 | 56.229 | 71.6104 | 15.2508 | 0.13055 | -30.2766 | 0 | 78.8535 | 89.9826 | -11.1291 | -90 | 89.9849 | 80.0513 | -80.0663 | -91.1954 | 0
[10 empty] | 36717 | 25.6707 | 14.2748 | 70.3527 | -30.4072 | 56.2293 | 71.6106 | 15.251 | 0.13032 | -30.2769 | 0 | 78.8538 | 89.9826 | -11.1288 | -90 | 89.9849 | 80.0515 | -80.0666 | -91.1954 | 0
[10 empty] | 36718 | 25.6707 | 14.275 | 70.3529 | -30.4072 | 56.2295 | 71.6109 | 15.2513 | 0.13009 | -30.2771 | 0 | 78.8541 | 89.9826 | -11.1285 | -90 | 89.9849 | 80.0518 | -80.0669 | -91.1953 | 0
[10 empty] | 36719 | 25.6707 | 14.2753 | 70.3531 | -30.4072 | 56.2298 | 71.6111 | 15.2515 | 0.12986 | -30.2773 | 0 | 78.8544 | 89.9826 | -11.1282 | -90 | 89.9849 | 80.0521 | -80.0671 | -91.1953 | 0
[10 empty] | 36720 | 25.6707 | 14.2755 | 70.3534 | -30.4072 | 56.23 | 71.6113 | 15.2517 | 0.12963 | -30.2776 | 0 | 78.8547 | 89.9826 | -11.1279 | -90 | 89.9849 | 80.0523 | -80.0674 | -91.1953 | 0
[10 empty] | 36721 | 25.6707 | 14.2757 | 70.3536 | -30.4072 | 56.2302 | 71.6116 | 15.2519 | 0.1294 | -30.2778 | 0 | 78.855 | 89.9826 | -11.1276 | -90 | 89.9849 | 80.0526 | -80.0677 | -91.1952 | 0
[10 empty] | 36722 | 25.6707 | 14.2759 | 70.3539 | -30.4072 | 56.2305 | 71.6118 | 15.2522 | 0.12917 | -30.2781 | 0 | 78.8553 | 89.9826 | -11.1273 | -90 | 89.985 | 80.0529 | -80.0679 | -91.1952 | 0
[10 empty] | 36723 | 25.6707 | 14.2762 | 70.3541 | -30.4072 | 56.2307 | 71.612 | 15.2524 | 0.12894 | -30.2783 | 0 | 78.8556 | 89.9826 | -11.127 | -90 | 89.985 | 80.0531 | -80.0682 | -91.1952 | 0
[10 empty] | 36724 | 25.6707 | 14.2764 | 70.3543 | -30.4072 | 56.2309 | 71.6123 | 15.2526 | 0.12871 | -30.2785 | 0 | 78.8559 | 89.9826 | -11.1267 | -90 | 89.985 | 80.0534 | -80.0684 | -91.1951 | 0
[10 empty] | 36725 | 25.6707 | 14.2766 | 70.3546 | -30.4073 | 56.2312 | 71.6125 | 15.2529 | 0.12848 | -30.2788 | 0 | 78.8562 | 89.9826 | -11.1264 | -90 | 89.985 | 80.0537 | -80.0687 | -91.1951 | 0
[10 empty] | 36726 | 25.6707 | 14.2768 | 70.3548 | -30.4073 | 56.2314 | 71.6127 | 15.2531 | 0.12825 | -30.279 | 0 | 78.8565 | 89.9826 | -11.1261 | -90 | 89.985 | 80.0539 | -80.069 | -91.1951 | 0
[10 empty] | 36727 | 25.6707 | 14.2771 | 70.355 | -30.4073 | 56.2316 | 71.613 | 15.2533 | 0.12803 | -30.2792 | 0 | 78.8568 | 89.9826 | -11.1258 | -90 | 89.985 | 80.0542 | -80.0692 | -91.195 | 0
[10 empty] | 36728 | 25.6707 | 14.2773 | 70.3553 | -30.4073 | 56.2319 | 71.6132 | 15.2535 | 0.1278 | -30.2795 | 0 | 78.8571 | 89.9826 | -11.1255 | -90 | 89.985 | 80.0545 | -80.0695 | -91.195 | 0
[10 empty] | 36729 | 25.6707 | 14.2775 | 70.3555 | -30.4073 | 56.2321 | 71.6135 | 15.2538 | 0.12757 | -30.2797 | 0 | 78.8574 | 89.9826 | -11.1252 | -90 | 89.985 | 80.0547 | -80.0698 | -91.195 | 0
[10 empty] | 36730 | 25.6707 | 14.2778 | 70.3558 | -30.4073 | 56.2324 | 71.6137 | 15.254 | 0.12734 | -30.28 | 0 | 78.8577 | 89.9826 | -11.1249 | -90 | 89.985 | 80.055 | -80.07 | -91.195 | 0
[10 empty] | 36731 | 25.6707 | 14.278 | 70.356 | -30.4073 | 56.2326 | 71.6139 | 15.2542 | 0.12711 | -30.2802 | 0 | 78.858 | 89.9826 | -11.1246 | -90 | 89.985 | 80.0553 | -80.0703 | -91.1949 | 0
[10 empty] | 36732 | 25.6707 | 14.2782 | 70.3562 | -30.4073 | 56.2328 | 71.6142 | 15.2545 | 0.12688 | -30.2804 | 0 | 78.8583 | 89.9826 | -11.1243 | -90 | 89.985 | 80.0555 | -80.0706 | -91.1949 | 0
[10 empty] | 36733 | 25.6707 | 14.2784 | 70.3565 | -30.4073 | 56.2331 | 71.6144 | 15.2547 | 0.12665 | -30.2807 | 0 | 78.8586 | 89.9826 | -11.124 | -90 | 89.985 | 80.0558 | -80.0708 | -91.1949 | 0
[10 empty] | 36734 | 25.6707 | 14.2787 | 70.3567 | -30.4073 | 56.2333 | 71.6146 | 15.2549 | 0.12642 | -30.2809 | 0 | 78.8589 | 89.9826 | -11.1237 | -90 | 89.985 | 80.0561 | -80.0711 | -91.1948 | 0
[10 empty] | 36735 | 25.6707 | 14.2789 | 70.3569 | -30.4073 | 56.2335 | 71.6149 | 15.2552 | 0.12619 | -30.2812 | 0 | 78.8592 | 89.9826 | -11.1234 | -90 | 89.985 | 80.0563 | -80.0714 | -91.1948 | 0
[10 empty] | 36736 | 25.6707 | 14.2791 | 70.3572 | -30.4073 | 56.2338 | 71.6151 | 15.2554 | 0.12596 | -30.2814 | 0 | 78.8595 | 89.9826 | -11.1231 | -90 | 89.985 | 80.0566 | -80.0716 | -91.1948 | 0
[10 empty] | 36737 | 25.6707 | 14.2794 | 70.3574 | -30.4074 | 56.234 | 71.6154 | 15.2556 | 0.12573 | -30.2816 | 0 | 78.8598 | 89.9826 | -11.1229 | -90 | 89.985 | 80.0568 | -80.0719 | -91.1947 | 0
[10 empty] | 36738 | 25.6707 | 14.2796 | 70.3576 | -30.4074 | 56.2342 | 71.6156 | 15.2558 | 0.1255 | -30.2819 | 0 | 78.86 | 89.9826 | -11.1226 | -90 | 89.985 | 80.0571 | -80.0722 | -91.1947 | 0
[10 empty] | 36739 | 25.6707 | 14.2798 | 70.3579 | -30.4074 | 56.2345 | 71.6158 | 15.2561 | 0.12527 | -30.2821 | 0 | 78.8603 | 89.9826 | -11.1223 | -90 | 89.985 | 80.0574 | -80.0724 | -91.1947 | 0
[10 empty] | 36740 | 25.6707 | 14.28 | 70.3581 | -30.4074 | 56.2347 | 71.6161 | 15.2563 | 0.12504 | -30.2823 | 0 | 78.8606 | 89.9826 | -11.122 | -90 | 89.985 | 80.0576 | -80.0727 | -91.1947 | 0
[10 empty] | 36741 | 25.6707 | 14.2803 | 70.3584 | -30.4074 | 56.235 | 71.6163 | 15.2565 | 0.12481 | -30.2826 | 0 | 78.8609 | 89.9826 | -11.1217 | -90 | 89.985 | 80.0579 | -80.0729 | -91.1946 | 0
[10 empty] | 36742 | 25.6707 | 14.2805 | 70.3586 | -30.4074 | 56.2352 | 71.6165 | 15.2568 | 0.12458 | -30.2828 | 0 | 78.8612 | 89.9826 | -11.1214 | -90 | 89.985 | 80.0582 | -80.0732 | -91.1946 | 0
[10 empty] | 36743 | 25.6707 | 14.2807 | 70.3588 | -30.4074 | 56.2354 | 71.6168 | 15.257 | 0.12435 | -30.2831 | 0 | 78.8615 | 89.9826 | -11.1211 | -90 | 89.985 | 80.0584 | -80.0735 | -91.1946 | 0
[10 empty] | 36744 | 25.6707 | 14.2809 | 70.3591 | -30.4074 | 56.2357 | 71.617 | 15.2572 | 0.12413 | -30.2833 | 0 | 78.8618 | 89.9826 | -11.1208 | -90 | 89.985 | 80.0587 | -80.0737 | -91.1945 | 0
[10 empty] | 36745 | 25.6707 | 14.2812 | 70.3593 | -30.4074 | 56.2359 | 71.6172 | 15.2574 | 0.1239 | -30.2835 | 0 | 78.8621 | 89.9826 | -11.1205 | -90 | 89.985 | 80.059 | -80.074 | -91.1945 | 0
[10 empty] | 36746 | 25.6707 | 14.2814 | 70.3595 | -30.4074 | 56.2361 | 71.6175 | 15.2577 | 0.12367 | -30.2838 | 0 | 78.8624 | 89.9826 | -11.1202 | -90 | 89.985 | 80.0592 | -80.0743 | -91.1945 | 0
[10 empty] | 36747 | 25.6707 | 14.2816 | 70.3598 | -30.4074 | 56.2364 | 71.6177 | 15.2579 | 0.12344 | -30.284 | 0 | 78.8627 | 89.9826 | -11.1199 | -90 | 89.985 | 80.0595 | -80.0745 | -91.1944 | 0
[10 empty] | 36748 | 25.6707 | 14.2819 | 70.36 | -30.4075 | 56.2366 | 71.618 | 15.2581 | 0.12321 | -30.2842 | 0 | 78.863 | 89.9826 | -11.1196 | -90 | 89.985 | 80.0598 | -80.0748 | -91.1944 | 0
[10 empty] | 36749 | 25.6707 | 14.2821 | 70.3602 | -30.4075 | 56.2368 | 71.6182 | 15.2584 | 0.12298 | -30.2845 | 0 | 78.8633 | 89.9826 | -11.1193 | -90 | 89.985 | 80.06 | -80.0751 | -91.1944 | 0
[10 empty] | 36750 | 25.6707 | 14.2823 | 70.3605 | -30.4075 | 56.2371 | 71.6184 | 15.2586 | 0.12275 | -30.2847 | 0 | 78.8636 | 89.9826 | -11.119 | -90 | 89.985 | 80.0603 | -80.0753 | -91.1943 | 0
[10 empty] | 36751 | 25.6707 | 14.2825 | 70.3607 | -30.4075 | 56.2373 | 71.6187 | 15.2588 | 0.12252 | -30.285 | 0 | 78.8639 | 89.9826 | -11.1187 | -90 | 89.985 | 80.0606 | -80.0756 | -91.1943 | 0
[10 empty] | 36752 | 25.6707 | 14.2828 | 70.3609 | -30.4075 | 56.2376 | 71.6189 | 15.2591 | 0.12229 | -30.2852 | 0 | 78.8642 | 89.9826 | -11.1184 | -90 | 89.985 | 80.0608 | -80.0759 | -91.1943 | 0
[10 empty] | 36753 | 25.6707 | 14.283 | 70.3612 | -30.4075 | 56.2378 | 71.6191 | 15.2593 | 0.12206 | -30.2854 | 0 | 78.8645 | 89.9826 | -11.1181 | -90 | 89.985 | 80.0611 | -80.0761 | -91.1943 | 0
[10 empty] | 36754 | 25.6707 | 14.2832 | 70.3614 | -30.4075 | 56.238 | 71.6194 | 15.2595 | 0.12183 | -30.2857 | 0 | 78.8648 | 89.9826 | -11.1178 | -90 | 89.985 | 80.0614 | -80.0764 | -91.1942 | 0
[10 empty] | 36755 | 25.6707 | 14.2834 | 70.3617 | -30.4075 | 56.2383 | 71.6196 | 15.2597 | 0.1216 | -30.2859 | 0 | 78.8651 | 89.9826 | -11.1175 | -90 | 89.985 | 80.0616 | -80.0767 | -91.1942 | 0
[10 empty] | 36756 | 25.6707 | 14.2837 | 70.3619 | -30.4075 | 56.2385 | 71.6198 | 15.26 | 0.12137 | -30.2862 | 0 | 78.8654 | 89.9826 | -11.1172 | -90 | 89.985 | 80.0619 | -80.0769 | -91.1942 | 0
[10 empty] | 36757 | 25.6707 | 14.2839 | 70.3621 | -30.4075 | 56.2387 | 71.6201 | 15.2602 | 0.12114 | -30.2864 | 0 | 78.8657 | 89.9826 | -11.117 | -90 | 89.985 | 80.0621 | -80.0772 | -91.1941 | 0
[10 empty] | 36758 | 25.6707 | 14.2841 | 70.3624 | -30.4075 | 56.239 | 71.6203 | 15.2604 | 0.12092 | -30.2866 | 0 | 78.866 | 89.9826 | -11.1167 | -90 | 89.985 | 80.0624 | -80.0774 | -91.1941 | 0
[10 empty] | 36759 | 25.6707 | 14.2844 | 70.3626 | -30.4076 | 56.2392 | 71.6206 | 15.2607 | 0.12069 | -30.2869 | 0 | 78.8663 | 89.9826 | -11.1164 | -90 | 89.985 | 80.0627 | -80.0777 | -91.1941 | 0
[10 empty] | 36760 | 25.6707 | 14.2846 | 70.3628 | -30.4076 | 56.2394 | 71.6208 | 15.2609 | 0.12046 | -30.2871 | 0 | 78.8665 | 89.9826 | -11.1161 | -90 | 89.985 | 80.0629 | -80.078 | -91.194 | 0
[10 empty] | 36761 | 25.6707 | 14.2848 | 70.3631 | -30.4076 | 56.2397 | 71.621 | 15.2611 | 0.12023 | -30.2873 | 0 | 78.8668 | 89.9826 | -11.1158 | -90 | 89.985 | 80.0632 | -80.0782 | -91.194 | 0
[10 empty] | 36762 | 25.6707 | 14.285 | 70.3633 | -30.4076 | 56.2399 | 71.6213 | 15.2613 | 0.12 | -30.2876 | 0 | 78.8671 | 89.9826 | -11.1155 | -90 | 89.985 | 80.0635 | -80.0785 | -91.194 | 0
[10 empty] | 36763 | 25.6707 | 14.2853 | 70.3635 | -30.4076 | 56.2402 | 71.6215 | 15.2616 | 0.11977 | -30.2878 | 0 | 78.8674 | 89.9826 | -11.1152 | -90 | 89.985 | 80.0637 | -80.0788 | -91.194 | 0
[10 empty] | 36764 | 25.6707 | 14.2855 | 70.3638 | -30.4076 | 56.2404 | 71.6217 | 15.2618 | 0.11954 | -30.2881 | 0 | 78.8677 | 89.9826 | -11.1149 | -90 | 89.985 | 80.064 | -80.079 | -91.1939 | 0
[10 empty] | 36765 | 25.6707 | 14.2857 | 70.364 | -30.4076 | 56.2406 | 71.622 | 15.262 | 0.11931 | -30.2883 | 0 | 78.868 | 89.9826 | -11.1146 | -90 | 89.985 | 80.0643 | -80.0793 | -91.1939 | 0
[10 empty] | 36766 | 25.6707 | 14.286 | 70.3643 | -30.4076 | 56.2409 | 71.6222 | 15.2623 | 0.11908 | -30.2885 | 0 | 78.8683 | 89.9826 | -11.1143 | -90 | 89.985 | 80.0645 | -80.0796 | -91.1939 | 0
[10 empty] | 36767 | 25.6707 | 14.2862 | 70.3645 | -30.4076 | 56.2411 | 71.6224 | 15.2625 | 0.11885 | -30.2888 | 0 | 78.8686 | 89.9826 | -11.114 | -90 | 89.985 | 80.0648 | -80.0798 | -91.1938 | 0
[10 empty] | 36768 | 25.6707 | 14.2864 | 70.3647 | -30.4076 | 56.2413 | 71.6227 | 15.2627 | 0.11862 | -30.289 | 0 | 78.8689 | 89.9826 | -11.1137 | -90 | 89.985 | 80.0651 | -80.0801 | -91.1938 | 0
[10 empty] | 36769 | 25.6707 | 14.2866 | 70.365 | -30.4076 | 56.2416 | 71.6229 | 15.2629 | 0.11839 | -30.2892 | 0 | 78.8692 | 89.9826 | -11.1134 | -90 | 89.985 | 80.0653 | -80.0804 | -91.1938 | 0
[10 empty] | 36770 | 25.6707 | 14.2869 | 70.3652 | -30.4076 | 56.2418 | 71.6231 | 15.2632 | 0.11816 | -30.2895 | 0 | 78.8695 | 89.9826 | -11.1131 | -90 | 89.985 | 80.0656 | -80.0806 | -91.1937 | 0
[10 empty] | 36771 | 25.6707 | 14.2871 | 70.3654 | -30.4077 | 56.242 | 71.6234 | 15.2634 | 0.11794 | -30.2897 | 0 | 78.8698 | 89.9826 | -11.1128 | -90 | 89.985 | 80.0659 | -80.0809 | -91.1937 | 0
[10 empty] | 36772 | 25.6707 | 14.2873 | 70.3657 | -30.4077 | 56.2423 | 71.6236 | 15.2636 | 0.11771 | -30.29 | 0 | 78.8701 | 89.9826 | -11.1125 | -90 | 89.985 | 80.0661 | -80.0812 | -91.1937 | 0
[10 empty] | 36773 | 25.6707 | 14.2875 | 70.3659 | -30.4077 | 56.2425 | 71.6239 | 15.2639 | 0.11748 | -30.2902 | 0 | 78.8704 | 89.9826 | -11.1122 | -90 | 89.985 | 80.0664 | -80.0814 | -91.1937 | 0
[10 empty] | 36774 | 25.6707 | 14.2878 | 70.3661 | -30.4077 | 56.2428 | 71.6241 | 15.2641 | 0.11725 | -30.2904 | 0 | 78.8707 | 89.9826 | -11.1119 | -90 | 89.985 | 80.0667 | -80.0817 | -91.1936 | 0
[10 empty] | 36775 | 25.6707 | 14.288 | 70.3664 | -30.4077 | 56.243 | 71.6243 | 15.2643 | 0.11702 | -30.2907 | 0 | 78.871 | 89.9826 | -11.1116 | -90 | 89.985 | 80.0669 | -80.0819 | -91.1936 | 0
[10 empty] | 36776 | 25.6707 | 14.2882 | 70.3666 | -30.4077 | 56.2432 | 71.6246 | 15.2646 | 0.11679 | -30.2909 | 0 | 78.8713 | 89.9826 | -11.1114 | -90 | 89.985 | 80.0672 | -80.0822 | -91.1936 | 0
[10 empty] | 36777 | 25.6707 | 14.2885 | 70.3669 | -30.4077 | 56.2435 | 71.6248 | 15.2648 | 0.11656 | -30.2911 | 0 | 78.8716 | 89.9826 | -11.1111 | -90 | 89.985 | 80.0674 | -80.0825 | -91.1935 | 0
[10 empty] | 36778 | 25.6707 | 14.2887 | 70.3671 | -30.4077 | 56.2437 | 71.625 | 15.265 | 0.11633 | -30.2914 | 0 | 78.8719 | 89.9826 | -11.1108 | -90 | 89.985 | 80.0677 | -80.0827 | -91.1935 | 0
[10 empty] | 36779 | 25.6707 | 14.2889 | 70.3673 | -30.4077 | 56.2439 | 71.6253 | 15.2652 | 0.1161 | -30.2916 | 0 | 78.8722 | 89.9826 | -11.1105 | -90 | 89.985 | 80.068 | -80.083 | -91.1935 | 0
[10 empty] | 36780 | 25.6707 | 14.2891 | 70.3676 | -30.4077 | 56.2442 | 71.6255 | 15.2655 | 0.11587 | -30.2919 | 0 | 78.8725 | 89.9826 | -11.1102 | -90 | 89.985 | 80.0682 | -80.0833 | -91.1934 | 0
[10 empty] | 36781 | 25.6707 | 14.2894 | 70.3678 | -30.4077 | 56.2444 | 71.6257 | 15.2657 | 0.11564 | -30.2921 | 0 | 78.8727 | 89.9826 | -11.1099 | -90 | 89.985 | 80.0685 | -80.0835 | -91.1934 | 0
[10 empty] | 36782 | 25.6707 | 14.2896 | 70.368 | -30.4078 | 56.2446 | 71.626 | 15.2659 | 0.11541 | -30.2923 | 0 | 78.873 | 89.9826 | -11.1096 | -90 | 89.985 | 80.0688 | -80.0838 | -91.1934 | 0
[10 empty] | 36783 | 25.6707 | 14.2898 | 70.3683 | -30.4078 | 56.2449 | 71.6262 | 15.2662 | 0.11519 | -30.2926 | 0 | 78.8733 | 89.9826 | -11.1093 | -90 | 89.985 | 80.069 | -80.0841 | -91.1934 | 0
[10 empty] | 36784 | 25.6707 | 14.29 | 70.3685 | -30.4078 | 56.2451 | 71.6265 | 15.2664 | 0.11496 | -30.2928 | 0 | 78.8736 | 89.9826 | -11.109 | -90 | 89.985 | 80.0693 | -80.0843 | -91.1933 | 0
[10 empty] | 36785 | 25.6707 | 14.2903 | 70.3687 | -30.4078 | 56.2453 | 71.6267 | 15.2666 | 0.11473 | -30.2931 | 0 | 78.8739 | 89.9826 | -11.1087 | -90 | 89.985 | 80.0696 | -80.0846 | -91.1933 | 0
[10 empty] | 36786 | 25.6707 | 14.2905 | 70.369 | -30.4078 | 56.2456 | 71.6269 | 15.2668 | 0.1145 | -30.2933 | 0 | 78.8742 | 89.9826 | -11.1084 | -90 | 89.985 | 80.0698 | -80.0849 | -91.1933 | 0
[10 empty] | 36787 | 25.6707 | 14.2907 | 70.3692 | -30.4078 | 56.2458 | 71.6272 | 15.2671 | 0.11427 | -30.2935 | 0 | 78.8745 | 89.9826 | -11.1081 | -90 | 89.985 | 80.0701 | -80.0851 | -91.1932 | 0
[10 empty] | 36788 | 25.6707 | 14.291 | 70.3695 | -30.4078 | 56.2461 | 71.6274 | 15.2673 | 0.11404 | -30.2938 | 0 | 78.8748 | 89.9826 | -11.1078 | -90 | 89.985 | 80.0704 | -80.0854 | -91.1932 | 0
[10 empty] | 36789 | 25.6707 | 14.2912 | 70.3697 | -30.4078 | 56.2463 | 71.6276 | 15.2675 | 0.11381 | -30.294 | 0 | 78.8751 | 89.9826 | -11.1075 | -90 | 89.985 | 80.0706 | -80.0856 | -91.1932 | 0
[10 empty] | 36790 | 25.6707 | 14.2914 | 70.3699 | -30.4078 | 56.2465 | 71.6279 | 15.2678 | 0.11358 | -30.2942 | 0 | 78.8754 | 89.9826 | -11.1072 | -90 | 89.985 | 80.0709 | -80.0859 | -91.1931 | 0
[10 empty] | 36791 | 25.6707 | 14.2916 | 70.3702 | -30.4078 | 56.2468 | 71.6281 | 15.268 | 0.11335 | -30.2945 | 0 | 78.8757 | 89.9826 | -11.1069 | -90 | 89.985 | 80.0712 | -80.0862 | -91.1931 | 0
[10 empty] | 36792 | 25.6707 | 14.2919 | 70.3704 | -30.4078 | 56.247 | 71.6283 | 15.2682 | 0.11312 | -30.2947 | 0 | 78.876 | 89.9826 | -11.1066 | -90 | 89.985 | 80.0714 | -80.0864 | -91.1931 | 0
[10 empty] | 36793 | 25.6707 | 14.2921 | 70.3706 | -30.4078 | 56.2472 | 71.6286 | 15.2684 | 0.11289 | -30.295 | 0 | 78.8763 | 89.9826 | -11.1063 | -90 | 89.985 | 80.0717 | -80.0867 | -91.193 | 0
[10 empty] | 36794 | 25.6707 | 14.2923 | 70.3709 | -30.4079 | 56.2475 | 71.6288 | 15.2687 | 0.11267 | -30.2952 | 0 | 78.8766 | 89.9826 | -11.1061 | -90 | 89.985 | 80.0719 | -80.087 | -91.193 | 0
[10 empty] | 36795 | 25.6707 | 14.2925 | 70.3711 | -30.4079 | 56.2477 | 71.6291 | 15.2689 | 0.11244 | -30.2954 | 0 | 78.8769 | 89.9826 | -11.1058 | -90 | 89.985 | 80.0722 | -80.0872 | -91.193 | 0
[10 empty] | 36796 | 25.6707 | 14.2928 | 70.3713 | -30.4079 | 56.2479 | 71.6293 | 15.2691 | 0.11221 | -30.2957 | 0 | 78.8772 | 89.9826 | -11.1055 | -90 | 89.985 | 80.0725 | -80.0875 | -91.193 | 0
[10 empty] | 36797 | 25.6707 | 14.293 | 70.3716 | -30.4079 | 56.2482 | 71.6295 | 15.2694 | 0.11198 | -30.2959 | 0 | 78.8775 | 89.9826 | -11.1052 | -90 | 89.985 | 80.0727 | -80.0878 | -91.1929 | 0
[10 empty] | 36798 | 25.6707 | 14.2932 | 70.3718 | -30.4079 | 56.2484 | 71.6298 | 15.2696 | 0.11175 | -30.2961 | 0 | 78.8778 | 89.9826 | -11.1049 | -90 | 89.985 | 80.073 | -80.088 | -91.1929 | 0
[10 empty] | 36799 | 25.6707 | 14.2935 | 70.372 | -30.4079 | 56.2487 | 71.63 | 15.2698 | 0.11152 | -30.2964 | 0 | 78.8781 | 89.9826 | -11.1046 | -90 | 89.985 | 80.0733 | -80.0883 | -91.1929 | 0
[10 empty] | 36800 | 25.6707 | 14.2937 | 70.3723 | -30.4079 | 56.2489 | 71.6302 | 15.2701 | 0.11129 | -30.2966 | 0 | 78.8783 | 89.9826 | -11.1043 | -90 | 89.985 | 80.0735 | -80.0885 | -91.1928 | 0
[10 empty] | 36801 | 25.6707 | 14.2939 | 70.3725 | -30.4079 | 56.2491 | 71.6305 | 15.2703 | 0.11106 | -30.2969 | 0 | 78.8786 | 89.9826 | -11.104 | -90 | 89.985 | 80.0738 | -80.0888 | -91.1928 | 0
[10 empty] | 36802 | 25.6707 | 14.2941 | 70.3728 | -30.4079 | 56.2494 | 71.6307 | 15.2705 | 0.11083 | -30.2971 | 0 | 78.8789 | 89.9826 | -11.1037 | -90 | 89.985 | 80.0741 | -80.0891 | -91.1928 | 0
[10 empty] | 36803 | 25.6707 | 14.2944 | 70.373 | -30.4079 | 56.2496 | 71.6309 | 15.2707 | 0.1106 | -30.2973 | 0 | 78.8792 | 89.9826 | -11.1034 | -90 | 89.985 | 80.0743 | -80.0893 | -91.1927 | 0
[10 empty] | 36804 | 25.6707 | 14.2946 | 70.3732 | -30.4079 | 56.2498 | 71.6312 | 15.271 | 0.11038 | -30.2976 | 0 | 78.8795 | 89.9826 | -11.1031 | -90 | 89.985 | 80.0746 | -80.0896 | -91.1927 | 0
[10 empty] | 36805 | 25.6707 | 14.2948 | 70.3735 | -30.408 | 56.2501 | 71.6314 | 15.2712 | 0.11015 | -30.2978 | 0 | 78.8798 | 89.9826 | -11.1028 | -90 | 89.985 | 80.0749 | -80.0899 | -91.1927 | 0
[10 empty] | 36806 | 25.6707 | 14.295 | 70.3737 | -30.408 | 56.2503 | 71.6316 | 15.2714 | 0.10992 | -30.298 | 0 | 78.8801 | 89.9826 | -11.1025 | -90 | 89.985 | 80.0751 | -80.0901 | -91.1927 | 0
[10 empty] | 36807 | 25.6707 | 14.2953 | 70.3739 | -30.408 | 56.2505 | 71.6319 | 15.2717 | 0.10969 | -30.2983 | 0 | 78.8804 | 89.9826 | -11.1022 | -90 | 89.985 | 80.0754 | -80.0904 | -91.1926 | 0
[10 empty] | 36808 | 25.6707 | 14.2955 | 70.3742 | -30.408 | 56.2508 | 71.6321 | 15.2719 | 0.10946 | -30.2985 | 0 | 78.8807 | 89.9826 | -11.1019 | -90 | 89.985 | 80.0756 | -80.0907 | -91.1926 | 0
[10 empty] | 36809 | 25.6707 | 14.2957 | 70.3744 | -30.408 | 56.251 | 71.6324 | 15.2721 | 0.10923 | -30.2988 | 0 | 78.881 | 89.9826 | -11.1016 | -90 | 89.985 | 80.0759 | -80.0909 | -91.1926 | 0
[10 empty] | 36810 | 25.6707 | 14.296 | 70.3746 | -30.408 | 56.2513 | 71.6326 | 15.2723 | 0.109 | -30.299 | 0 | 78.8813 | 89.9826 | -11.1013 | -90 | 89.985 | 80.0762 | -80.0912 | -91.1925 | 0
[10 empty] | 36811 | 25.6707 | 14.2962 | 70.3749 | -30.408 | 56.2515 | 71.6328 | 15.2726 | 0.10877 | -30.2992 | 0 | 78.8816 | 89.9826 | -11.1011 | -90 | 89.985 | 80.0764 | -80.0915 | -91.1925 | 0
[10 empty] | 36812 | 25.6707 | 14.2964 | 70.3751 | -30.408 | 56.2517 | 71.6331 | 15.2728 | 0.10854 | -30.2995 | 0 | 78.8819 | 89.9826 | -11.1008 | -90 | 89.985 | 80.0767 | -80.0917 | -91.1925 | 0
[10 empty] | 36813 | 25.6707 | 14.2966 | 70.3754 | -30.408 | 56.252 | 71.6333 | 15.273 | 0.10831 | -30.2997 | 0 | 78.8822 | 89.9826 | -11.1005 | -90 | 89.985 | 80.077 | -80.092 | -91.1924 | 0
[10 empty] | 36814 | 25.6707 | 14.2969 | 70.3756 | -30.408 | 56.2522 | 71.6335 | 15.2733 | 0.10809 | -30.2999 | 0 | 78.8825 | 89.9826 | -11.1002 | -90 | 89.985 | 80.0772 | -80.0922 | -91.1924 | 0
[10 empty] | 36815 | 25.6707 | 14.2971 | 70.3758 | -30.408 | 56.2524 | 71.6338 | 15.2735 | 0.10786 | -30.3002 | 0 | 78.8828 | 89.9826 | -11.0999 | -90 | 89.985 | 80.0775 | -80.0925 | -91.1924 | 0
[10 empty] | 36816 | 25.6707 | 14.2973 | 70.3761 | -30.408 | 56.2527 | 71.634 | 15.2737 | 0.10763 | -30.3004 | 0 | 78.8831 | 89.9826 | -11.0996 | -90 | 89.985 | 80.0778 | -80.0928 | -91.1924 | 0
[10 empty] | 36817 | 25.6707 | 14.2975 | 70.3763 | -30.4081 | 56.2529 | 71.6342 | 15.2739 | 0.1074 | -30.3007 | 0 | 78.8834 | 89.9826 | -11.0993 | -90 | 89.985 | 80.078 | -80.093 | -91.1923 | 0
[10 empty] | 36818 | 25.6707 | 14.2978 | 70.3765 | -30.4081 | 56.2531 | 71.6345 | 15.2742 | 0.10717 | -30.3009 | 0 | 78.8837 | 89.9826 | -11.099 | -90 | 89.985 | 80.0783 | -80.0933 | -91.1923 | 0
[10 empty] | 36819 | 25.6707 | 14.298 | 70.3768 | -30.4081 | 56.2534 | 71.6347 | 15.2744 | 0.10694 | -30.3011 | 0 | 78.8839 | 89.9826 | -11.0987 | -90 | 89.985 | 80.0786 | -80.0936 | -91.1923 | 0
[10 empty] | 36820 | 25.6707 | 14.2982 | 70.377 | -30.4081 | 56.2536 | 71.635 | 15.2746 | 0.10671 | -30.3014 | 0 | 78.8842 | 89.9826 | -11.0984 | -90 | 89.985 | 80.0788 | -80.0938 | -91.1922 | 0
[10 empty] | 36821 | 25.6707 | 14.2985 | 70.3772 | -30.4081 | 56.2538 | 71.6352 | 15.2749 | 0.10648 | -30.3016 | 0 | 78.8845 | 89.9826 | -11.0981 | -90 | 89.985 | 80.0791 | -80.0941 | -91.1922 | 0
[10 empty] | 36822 | 25.6707 | 14.2987 | 70.3775 | -30.4081 | 56.2541 | 71.6354 | 15.2751 | 0.10625 | -30.3018 | 0 | 78.8848 | 89.9826 | -11.0978 | -90 | 89.985 | 80.0793 | -80.0944 | -91.1922 | 0
[10 empty] | 36823 | 25.6707 | 14.2989 | 70.3777 | -30.4081 | 56.2543 | 71.6357 | 15.2753 | 0.10603 | -30.3021 | 0 | 78.8851 | 89.9826 | -11.0975 | -90 | 89.985 | 80.0796 | -80.0946 | -91.1921 | 0
[10 empty] | 36824 | 25.6707 | 14.2991 | 70.3779 | -30.4081 | 56.2546 | 71.6359 | 15.2755 | 0.1058 | -30.3023 | 0 | 78.8854 | 89.9826 | -11.0972 | -90 | 89.985 | 80.0799 | -80.0949 | -91.1921 | 0
[10 empty] | 36825 | 25.6707 | 14.2994 | 70.3782 | -30.4081 | 56.2548 | 71.6361 | 15.2758 | 0.10557 | -30.3026 | 0 | 78.8857 | 89.9826 | -11.0969 | -90 | 89.985 | 80.0801 | -80.0951 | -91.1921 | 0
[10 empty] | 36826 | 25.6707 | 14.2996 | 70.3784 | -30.4081 | 56.255 | 71.6364 | 15.276 | 0.10534 | -30.3028 | 0 | 78.886 | 89.9826 | -11.0966 | -90 | 89.985 | 80.0804 | -80.0954 | -91.1921 | 0
[10 empty] | 36827 | 25.6707 | 14.2998 | 70.3787 | -30.4081 | 56.2553 | 71.6366 | 15.2762 | 0.10511 | -30.303 | 0 | 78.8863 | 89.9826 | -11.0963 | -90 | 89.985 | 80.0807 | -80.0957 | -91.192 | 0
[10 empty] | 36828 | 25.6707 | 14.3 | 70.3789 | -30.4082 | 56.2555 | 71.6368 | 15.2765 | 0.10488 | -30.3033 | 0 | 78.8866 | 89.9826 | -11.0961 | -90 | 89.985 | 80.0809 | -80.0959 | -91.192 | 0
[10 empty] | 36829 | 25.6707 | 14.3003 | 70.3791 | -30.4082 | 56.2557 | 71.6371 | 15.2767 | 0.10465 | -30.3035 | 0 | 78.8869 | 89.9827 | -11.0958 | -90 | 89.985 | 80.0812 | -80.0962 | -91.192 | 0
[10 empty] | 36830 | 25.6707 | 14.3005 | 70.3794 | -30.4082 | 56.256 | 71.6373 | 15.2769 | 0.10442 | -30.3037 | 0 | 78.8872 | 89.9827 | -11.0955 | -90 | 89.985 | 80.0815 | -80.0965 | -91.1919 | 0
[10 empty] | 36831 | 25.6707 | 14.3007 | 70.3796 | -30.4082 | 56.2562 | 71.6375 | 15.2771 | 0.10419 | -30.304 | 0 | 78.8875 | 89.9827 | -11.0952 | -90 | 89.985 | 80.0817 | -80.0967 | -91.1919 | 0
[10 empty] | 36832 | 25.6707 | 14.3009 | 70.3798 | -30.4082 | 56.2564 | 71.6378 | 15.2774 | 0.10397 | -30.3042 | 0 | 78.8878 | 89.9827 | -11.0949 | -90 | 89.985 | 80.082 | -80.097 | -91.1919 | 0
[10 empty] | 36833 | 25.6707 | 14.3012 | 70.3801 | -30.4082 | 56.2567 | 71.638 | 15.2776 | 0.10374 | -30.3045 | 0 | 78.8881 | 89.9827 | -11.0946 | -90 | 89.985 | 80.0822 | -80.0973 | -91.1918 | 0
[10 empty] | 36834 | 25.6707 | 14.3014 | 70.3803 | -30.4082 | 56.2569 | 71.6383 | 15.2778 | 0.10351 | -30.3047 | 0 | 78.8884 | 89.9827 | -11.0943 | -90 | 89.985 | 80.0825 | -80.0975 | -91.1918 | 0
[10 empty] | 36835 | 25.6707 | 14.3016 | 70.3805 | -30.4082 | 56.2571 | 71.6385 | 15.2781 | 0.10328 | -30.3049 | 0 | 78.8887 | 89.9827 | -11.094 | -90 | 89.985 | 80.0828 | -80.0978 | -91.1918 | 0
[10 empty] | 36836 | 25.6707 | 14.3019 | 70.3808 | -30.4082 | 56.2574 | 71.6387 | 15.2783 | 0.10305 | -30.3052 | 0 | 78.8889 | 89.9827 | -11.0937 | -90 | 89.985 | 80.083 | -80.098 | -91.1917 | 0
[10 empty] | 36837 | 25.6707 | 14.3021 | 70.381 | -30.4082 | 56.2576 | 71.639 | 15.2785 | 0.10282 | -30.3054 | 0 | 78.8892 | 89.9827 | -11.0934 | -90 | 89.985 | 80.0833 | -80.0983 | -91.1917 | 0
[10 empty] | 36838 | 25.6707 | 14.3023 | 70.3812 | -30.4082 | 56.2579 | 71.6392 | 15.2787 | 0.10259 | -30.3056 | 0 | 78.8895 | 89.9827 | -11.0931 | -90 | 89.985 | 80.0836 | -80.0986 | -91.1917 | 0
[10 empty] | 36839 | 25.6707 | 14.3025 | 70.3815 | -30.4082 | 56.2581 | 71.6394 | 15.279 | 0.10236 | -30.3059 | 0 | 78.8898 | 89.9827 | -11.0928 | -90 | 89.985 | 80.0838 | -80.0988 | -91.1917 | 0
[10 empty] | 36840 | 25.6707 | 14.3028 | 70.3817 | -30.4083 | 56.2583 | 71.6397 | 15.2792 | 0.10214 | -30.3061 | 0 | 78.8901 | 89.9827 | -11.0925 | -90 | 89.985 | 80.0841 | -80.0991 | -91.1916 | 0
[10 empty] | 36841 | 25.6707 | 14.303 | 70.382 | -30.4083 | 56.2586 | 71.6399 | 15.2794 | 0.10191 | -30.3064 | 0 | 78.8904 | 89.9827 | -11.0922 | -90 | 89.985 | 80.0844 | -80.0994 | -91.1916 | 0
[10 empty] | 36842 | 25.6707 | 14.3032 | 70.3822 | -30.4083 | 56.2588 | 71.6401 | 15.2797 | 0.10168 | -30.3066 | 0 | 78.8907 | 89.9827 | -11.0919 | -90 | 89.985 | 80.0846 | -80.0996 | -91.1916 | 0
[10 empty] | 36843 | 25.6707 | 14.3034 | 70.3824 | -30.4083 | 56.259 | 71.6404 | 15.2799 | 0.10145 | -30.3068 | 0 | 78.891 | 89.9827 | -11.0917 | -90 | 89.985 | 80.0849 | -80.0999 | -91.1915 | 0
[10 empty] | 36844 | 25.6707 | 14.3037 | 70.3827 | -30.4083 | 56.2593 | 71.6406 | 15.2801 | 0.10122 | -30.3071 | 0 | 78.8913 | 89.9827 | -11.0914 | -90 | 89.985 | 80.0851 | -80.1001 | -91.1915 | 0
[10 empty] | 36845 | 25.6707 | 14.3039 | 70.3829 | -30.4083 | 56.2595 | 71.6408 | 15.2804 | 0.10099 | -30.3073 | 0 | 78.8916 | 89.9827 | -11.0911 | -90 | 89.985 | 80.0854 | -80.1004 | -91.1915 | 0
[10 empty] | 36846 | 25.6707 | 14.3041 | 70.3831 | -30.4083 | 56.2597 | 71.6411 | 15.2806 | 0.10076 | -30.3075 | 0 | 78.8919 | 89.9827 | -11.0908 | -90 | 89.985 | 80.0857 | -80.1007 | -91.1914 | 0
[10 empty] | 36847 | 25.6707 | 14.3044 | 70.3834 | -30.4083 | 56.26 | 71.6413 | 15.2808 | 0.10053 | -30.3078 | 0 | 78.8922 | 89.9827 | -11.0905 | -90 | 89.985 | 80.0859 | -80.1009 | -91.1914 | 0
[10 empty] | 36848 | 25.6707 | 14.3046 | 70.3836 | -30.4083 | 56.2602 | 71.6416 | 15.281 | 0.10031 | -30.308 | 0 | 78.8925 | 89.9827 | -11.0902 | -90 | 89.985 | 80.0862 | -80.1012 | -91.1914 | 0
[10 empty] | 36849 | 25.6707 | 14.3048 | 70.3838 | -30.4083 | 56.2604 | 71.6418 | 15.2813 | 0.10008 | -30.3083 | 0 | 78.8928 | 89.9827 | -11.0899 | -90 | 89.985 | 80.0865 | -80.1015 | -91.1914 | 0
[10 empty] | 36850 | 25.6707 | 14.305 | 70.3841 | -30.4083 | 56.2607 | 71.642 | 15.2815 | 0.099848 | -30.3085 | 0 | 78.8931 | 89.9827 | -11.0896 | -90 | 89.985 | 80.0867 | -80.1017 | -91.1913 | 0
[10 empty] | 36851 | 25.6707 | 14.3053 | 70.3843 | -30.4084 | 56.2609 | 71.6423 | 15.2817 | 0.099619 | -30.3087 | 0 | 78.8934 | 89.9827 | -11.0893 | -90 | 89.985 | 80.087 | -80.102 | -91.1913 | 0
[10 empty] | 36852 | 25.6707 | 14.3055 | 70.3845 | -30.4084 | 56.2612 | 71.6425 | 15.282 | 0.099391 | -30.309 | 0 | 78.8937 | 89.9827 | -11.089 | -90 | 89.985 | 80.0873 | -80.1023 | -91.1913 | 0
[10 empty] | 36853 | 25.6707 | 14.3057 | 70.3848 | -30.4084 | 56.2614 | 71.6427 | 15.2822 | 0.099162 | -30.3092 | 0 | 78.8939 | 89.9827 | -11.0887 | -90 | 89.985 | 80.0875 | -80.1025 | -91.1912 | 0
[10 empty] | 36854 | 25.6707 | 14.3059 | 70.385 | -30.4084 | 56.2616 | 71.643 | 15.2824 | 0.098933 | -30.3094 | 0 | 78.8942 | 89.9827 | -11.0884 | -90 | 89.985 | 80.0878 | -80.1028 | -91.1912 | 0
[10 empty] | 36855 | 25.6707 | 14.3062 | 70.3853 | -30.4084 | 56.2619 | 71.6432 | 15.2826 | 0.098704 | -30.3097 | 0 | 78.8945 | 89.9827 | -11.0881 | -90 | 89.985 | 80.088 | -80.103 | -91.1912 | 0
[10 empty] | 36856 | 25.6707 | 14.3064 | 70.3855 | -30.4084 | 56.2621 | 71.6434 | 15.2829 | 0.098476 | -30.3099 | 0 | 78.8948 | 89.9827 | -11.0878 | -90 | 89.985 | 80.0883 | -80.1033 | -91.1911 | 0
[10 empty] | 36857 | 25.6707 | 14.3066 | 70.3857 | -30.4084 | 56.2623 | 71.6437 | 15.2831 | 0.098247 | -30.3102 | 0 | 78.8951 | 89.9827 | -11.0875 | -90 | 89.985 | 80.0886 | -80.1036 | -91.1911 | 0
[10 empty] | 36858 | 25.6707 | 14.3069 | 70.386 | -30.4084 | 56.2626 | 71.6439 | 15.2833 | 0.098018 | -30.3104 | 0 | 78.8954 | 89.9827 | -11.0872 | -90 | 89.985 | 80.0888 | -80.1038 | -91.1911 | 0
[10 empty] | 36859 | 25.6707 | 14.3071 | 70.3862 | -30.4084 | 56.2628 | 71.6441 | 15.2836 | 0.09779 | -30.3106 | 0 | 78.8957 | 89.9827 | -11.087 | -90 | 89.985 | 80.0891 | -80.1041 | -91.1911 | 0
[10 empty] | 36860 | 25.6707 | 14.3073 | 70.3864 | -30.4084 | 56.263 | 71.6444 | 15.2838 | 0.097561 | -30.3109 | 0 | 78.896 | 89.9827 | -11.0867 | -90 | 89.985 | 80.0894 | -80.1044 | -91.191 | 0
[10 empty] | 36861 | 25.6707 | 14.3075 | 70.3867 | -30.4084 | 56.2633 | 71.6446 | 15.284 | 0.097332 | -30.3111 | 0 | 78.8963 | 89.9827 | -11.0864 | -90 | 89.985 | 80.0896 | -80.1046 | -91.191 | 0
[10 empty] | 36862 | 25.6707 | 14.3078 | 70.3869 | -30.4084 | 56.2635 | 71.6449 | 15.2842 | 0.097104 | -30.3113 | 0 | 78.8966 | 89.9827 | -11.0861 | -90 | 89.985 | 80.0899 | -80.1049 | -91.191 | 0
[10 empty] | 36863 | 25.6707 | 14.308 | 70.3871 | -30.4085 | 56.2637 | 71.6451 | 15.2845 | 0.096875 | -30.3116 | 0 | 78.8969 | 89.9827 | -11.0858 | -90 | 89.985 | 80.0902 | -80.1052 | -91.1909 | 0
[10 empty] | 36864 | 25.6707 | 14.3082 | 70.3874 | -30.4085 | 56.264 | 71.6453 | 15.2847 | 0.096646 | -30.3118 | 0 | 78.8972 | 89.9827 | -11.0855 | -90 | 89.985 | 80.0904 | -80.1054 | -91.1909 | 0
[10 empty] | 36865 | 25.6707 | 14.3084 | 70.3876 | -30.4085 | 56.2642 | 71.6456 | 15.2849 | 0.096418 | -30.3121 | 0 | 78.8975 | 89.9827 | -11.0852 | -90 | 89.985 | 80.0907 | -80.1057 | -91.1909 | 0
[10 empty] | 36866 | 25.6707 | 14.3087 | 70.3878 | -30.4085 | 56.2645 | 71.6458 | 15.2852 | 0.096189 | -30.3123 | 0 | 78.8978 | 89.9827 | -11.0849 | -90 | 89.985 | 80.0909 | -80.1059 | -91.1908 | 0
[10 empty] | 36867 | 25.6707 | 14.3089 | 70.3881 | -30.4085 | 56.2647 | 71.646 | 15.2854 | 0.095961 | -30.3125 | 0 | 78.8981 | 89.9827 | -11.0846 | -90 | 89.985 | 80.0912 | -80.1062 | -91.1908 | 0
[10 empty] | 36868 | 25.6707 | 14.3091 | 70.3883 | -30.4085 | 56.2649 | 71.6463 | 15.2856 | 0.095732 | -30.3128 | 0 | 78.8984 | 89.9827 | -11.0843 | -90 | 89.985 | 80.0915 | -80.1065 | -91.1908 | 0
[10 empty] | 36869 | 25.6707 | 14.3093 | 70.3885 | -30.4085 | 56.2652 | 71.6465 | 15.2858 | 0.095503 | -30.313 | 0 | 78.8986 | 89.9827 | -11.084 | -90 | 89.985 | 80.0917 | -80.1067 | -91.1908 | 0
[10 empty] | 36870 | 25.6707 | 14.3096 | 70.3888 | -30.4085 | 56.2654 | 71.6467 | 15.2861 | 0.095275 | -30.3132 | 0 | 78.8989 | 89.9827 | -11.0837 | -90 | 89.985 | 80.092 | -80.107 | -91.1907 | 0
[10 empty] | 36871 | 25.6707 | 14.3098 | 70.389 | -30.4085 | 56.2656 | 71.647 | 15.2863 | 0.095046 | -30.3135 | 0 | 78.8992 | 89.9827 | -11.0834 | -90 | 89.985 | 80.0923 | -80.1073 | -91.1907 | 0
[10 empty] | 36872 | 25.6707 | 14.31 | 70.3893 | -30.4085 | 56.2659 | 71.6472 | 15.2865 | 0.094817 | -30.3137 | 0 | 78.8995 | 89.9827 | -11.0831 | -90 | 89.985 | 80.0925 | -80.1075 | -91.1907 | 0
[10 empty] | 36873 | 25.6707 | 14.3103 | 70.3895 | -30.4085 | 56.2661 | 71.6474 | 15.2868 | 0.094589 | -30.314 | 0 | 78.8998 | 89.9827 | -11.0829 | -90 | 89.985 | 80.0928 | -80.1078 | -91.1906 | 0
[10 empty] | 36874 | 25.6707 | 14.3105 | 70.3897 | -30.4086 | 56.2663 | 71.6477 | 15.287 | 0.09436 | -30.3142 | 0 | 78.9001 | 89.9827 | -11.0826 | -90 | 89.985 | 80.0931 | -80.108 | -91.1906 | 0
[10 empty] | 36875 | 25.6707 | 14.3107 | 70.39 | -30.4086 | 56.2666 | 71.6479 | 15.2872 | 0.094132 | -30.3144 | 0 | 78.9004 | 89.9827 | -11.0823 | -90 | 89.985 | 80.0933 | -80.1083 | -91.1906 | 0
[10 empty] | 36876 | 25.6707 | 14.3109 | 70.3902 | -30.4086 | 56.2668 | 71.6482 | 15.2874 | 0.093903 | -30.3147 | 0 | 78.9007 | 89.9827 | -11.082 | -90 | 89.985 | 80.0936 | -80.1086 | -91.1905 | 0
[10 empty] | 36877 | 25.6707 | 14.3112 | 70.3904 | -30.4086 | 56.267 | 71.6484 | 15.2877 | 0.093675 | -30.3149 | 0 | 78.901 | 89.9827 | -11.0817 | -90 | 89.985 | 80.0938 | -80.1088 | -91.1905 | 0
[10 empty] | 36878 | 25.6707 | 14.3114 | 70.3907 | -30.4086 | 56.2673 | 71.6486 | 15.2879 | 0.093446 | -30.3151 | 0 | 78.9013 | 89.9827 | -11.0814 | -90 | 89.985 | 80.0941 | -80.1091 | -91.1905 | 0
[10 empty] | 36879 | 25.6707 | 14.3116 | 70.3909 | -30.4086 | 56.2675 | 71.6489 | 15.2881 | 0.093217 | -30.3154 | 0 | 78.9016 | 89.9827 | -11.0811 | -90 | 89.985 | 80.0944 | -80.1094 | -91.1905 | 0
[10 empty] | 36880 | 25.6707 | 14.3118 | 70.3911 | -30.4086 | 56.2678 | 71.6491 | 15.2884 | 0.092989 | -30.3156 | 0 | 78.9019 | 89.9827 | -11.0808 | -90 | 89.985 | 80.0946 | -80.1096 | -91.1904 | 0
[10 empty] | 36881 | 25.6707 | 14.3121 | 70.3914 | -30.4086 | 56.268 | 71.6493 | 15.2886 | 0.09276 | -30.3159 | 0 | 78.9022 | 89.9827 | -11.0805 | -90 | 89.985 | 80.0949 | -80.1099 | -91.1904 | 0
[10 empty] | 36882 | 25.6707 | 14.3123 | 70.3916 | -30.4086 | 56.2682 | 71.6496 | 15.2888 | 0.092532 | -30.3161 | 0 | 78.9025 | 89.9827 | -11.0802 | -90 | 89.985 | 80.0952 | -80.1101 | -91.1904 | 0
[10 empty] | 36883 | 25.6707 | 14.3125 | 70.3918 | -30.4086 | 56.2685 | 71.6498 | 15.289 | 0.092303 | -30.3163 | 0 | 78.9028 | 89.9827 | -11.0799 | -90 | 89.985 | 80.0954 | -80.1104 | -91.1903 | 0
[10 empty] | 36884 | 25.6707 | 14.3127 | 70.3921 | -30.4086 | 56.2687 | 71.65 | 15.2893 | 0.092075 | -30.3166 | 0 | 78.903 | 89.9827 | -11.0796 | -90 | 89.985 | 80.0957 | -80.1107 | -91.1903 | 0
[10 empty] | 36885 | 25.6707 | 14.313 | 70.3923 | -30.4086 | 56.2689 | 71.6503 | 15.2895 | 0.091846 | -30.3168 | 0 | 78.9033 | 89.9827 | -11.0793 | -90 | 89.985 | 80.096 | -80.1109 | -91.1903 | 0
[10 empty] | 36886 | 25.6707 | 14.3132 | 70.3926 | -30.4087 | 56.2692 | 71.6505 | 15.2897 | 0.091618 | -30.317 | 0 | 78.9036 | 89.9827 | -11.079 | -90 | 89.985 | 80.0962 | -80.1112 | -91.1902 | 0
[10 empty] | 36887 | 25.6707 | 14.3134 | 70.3928 | -30.4087 | 56.2694 | 71.6507 | 15.29 | 0.091389 | -30.3173 | 0 | 78.9039 | 89.9827 | -11.0787 | -90 | 89.985 | 80.0965 | -80.1115 | -91.1902 | 0
[10 empty] | 36888 | 25.6707 | 14.3137 | 70.393 | -30.4087 | 56.2696 | 71.651 | 15.2902 | 0.091161 | -30.3175 | 0 | 78.9042 | 89.9827 | -11.0785 | -90 | 89.985 | 80.0967 | -80.1117 | -91.1902 | 0
[10 empty] | 36889 | 25.6707 | 14.3139 | 70.3933 | -30.4087 | 56.2699 | 71.6512 | 15.2904 | 0.090932 | -30.3177 | 0 | 78.9045 | 89.9827 | -11.0782 | -90 | 89.985 | 80.097 | -80.112 | -91.1901 | 0
[10 empty] | 36890 | 25.6707 | 14.3141 | 70.3935 | -30.4087 | 56.2701 | 71.6514 | 15.2906 | 0.090704 | -30.318 | 0 | 78.9048 | 89.9827 | -11.0779 | -90 | 89.985 | 80.0973 | -80.1122 | -91.1901 | 0
[10 empty] | 36891 | 25.6707 | 14.3143 | 70.3937 | -30.4087 | 56.2703 | 71.6517 | 15.2909 | 0.090475 | -30.3182 | 0 | 78.9051 | 89.9827 | -11.0776 | -90 | 89.985 | 80.0975 | -80.1125 | -91.1901 | 0
[10 empty] | 36892 | 25.6707 | 14.3146 | 70.394 | -30.4087 | 56.2706 | 71.6519 | 15.2911 | 0.090247 | -30.3185 | 0 | 78.9054 | 89.9827 | -11.0773 | -90 | 89.985 | 80.0978 | -80.1128 | -91.1901 | 0
[10 empty] | 36893 | 25.6707 | 14.3148 | 70.3942 | -30.4087 | 56.2708 | 71.6522 | 15.2913 | 0.090018 | -30.3187 | 0 | 78.9057 | 89.9827 | -11.077 | -90 | 89.985 | 80.0981 | -80.113 | -91.19 | 0
[10 empty] | 36894 | 25.6707 | 14.315 | 70.3944 | -30.4087 | 56.271 | 71.6524 | 15.2916 | 0.08979 | -30.3189 | 0 | 78.906 | 89.9827 | -11.0767 | -90 | 89.985 | 80.0983 | -80.1133 | -91.19 | 0
[10 empty] | 36895 | 25.6707 | 14.3152 | 70.3947 | -30.4087 | 56.2713 | 71.6526 | 15.2918 | 0.089561 | -30.3192 | 0 | 78.9063 | 89.9827 | -11.0764 | -90 | 89.985 | 80.0986 | -80.1136 | -91.19 | 0
[10 empty] | 36896 | 25.6707 | 14.3155 | 70.3949 | -30.4087 | 56.2715 | 71.6529 | 15.292 | 0.089333 | -30.3194 | 0 | 78.9066 | 89.9827 | -11.0761 | -90 | 89.985 | 80.0988 | -80.1138 | -91.1899 | 0
[10 empty] | 36897 | 25.6707 | 14.3157 | 70.3951 | -30.4088 | 56.2718 | 71.6531 | 15.2922 | 0.089104 | -30.3196 | 0 | 78.9069 | 89.9827 | -11.0758 | -90 | 89.985 | 80.0991 | -80.1141 | -91.1899 | 0
[10 empty] | 36898 | 25.6707 | 14.3159 | 70.3954 | -30.4088 | 56.272 | 71.6533 | 15.2925 | 0.088876 | -30.3199 | 0 | 78.9072 | 89.9827 | -11.0755 | -90 | 89.985 | 80.0994 | -80.1144 | -91.1899 | 0
[10 empty] | 36899 | 25.6707 | 14.3162 | 70.3956 | -30.4088 | 56.2722 | 71.6536 | 15.2927 | 0.088648 | -30.3201 | 0 | 78.9074 | 89.9827 | -11.0752 | -90 | 89.985 | 80.0996 | -80.1146 | -91.1898 | 0
[10 empty] | 36900 | 25.6707 | 14.3164 | 70.3958 | -30.4088 | 56.2725 | 71.6538 | 15.2929 | 0.088419 | -30.3204 | 0 | 78.9077 | 89.9827 | -11.0749 | -90 | 89.985 | 80.0999 | -80.1149 | -91.1898 | 0
[10 empty] | 36901 | 25.6707 | 14.3166 | 70.3961 | -30.4088 | 56.2727 | 71.654 | 15.2932 | 0.088191 | -30.3206 | 0 | 78.908 | 89.9827 | -11.0747 | -90 | 89.985 | 80.1002 | -80.1151 | -91.1898 | 0
[10 empty] | 36902 | 25.6707 | 14.3168 | 70.3963 | -30.4088 | 56.2729 | 71.6543 | 15.2934 | 0.087962 | -30.3208 | 0 | 78.9083 | 89.9827 | -11.0744 | -90 | 89.985 | 80.1004 | -80.1154 | -91.1898 | 0
[10 empty] | 36903 | 25.6707 | 14.3171 | 70.3966 | -30.4088 | 56.2732 | 71.6545 | 15.2936 | 0.087734 | -30.3211 | 0 | 78.9086 | 89.9827 | -11.0741 | -90 | 89.985 | 80.1007 | -80.1157 | -91.1897 | 0
[10 empty] | 36904 | 25.6707 | 14.3173 | 70.3968 | -30.4088 | 56.2734 | 71.6547 | 15.2938 | 0.087505 | -30.3213 | 0 | 78.9089 | 89.9827 | -11.0738 | -90 | 89.985 | 80.101 | -80.1159 | -91.1897 | 0
[10 empty] | 36905 | 25.6707 | 14.3175 | 70.397 | -30.4088 | 56.2736 | 71.655 | 15.2941 | 0.087277 | -30.3215 | 0 | 78.9092 | 89.9827 | -11.0735 | -90 | 89.985 | 80.1012 | -80.1162 | -91.1897 | 0
[10 empty] | 36906 | 25.6707 | 14.3177 | 70.3973 | -30.4088 | 56.2739 | 71.6552 | 15.2943 | 0.087049 | -30.3218 | 0 | 78.9095 | 89.9827 | -11.0732 | -90 | 89.985 | 80.1015 | -80.1165 | -91.1896 | 0
[10 empty] | 36907 | 25.6707 | 14.318 | 70.3975 | -30.4088 | 56.2741 | 71.6555 | 15.2945 | 0.08682 | -30.322 | 0 | 78.9098 | 89.9827 | -11.0729 | -90 | 89.985 | 80.1017 | -80.1167 | -91.1896 | 0
[10 empty] | 36908 | 25.6707 | 14.3182 | 70.3977 | -30.4088 | 56.2743 | 71.6557 | 15.2948 | 0.086592 | -30.3223 | 0 | 78.9101 | 89.9827 | -11.0726 | -90 | 89.985 | 80.102 | -80.117 | -91.1896 | 0
[10 empty] | 36909 | 25.6707 | 14.3184 | 70.398 | -30.4089 | 56.2746 | 71.6559 | 15.295 | 0.086363 | -30.3225 | 0 | 78.9104 | 89.9827 | -11.0723 | -90 | 89.985 | 80.1023 | -80.1172 | -91.1895 | 0
[10 empty] | 36910 | 25.6707 | 14.3186 | 70.3982 | -30.4089 | 56.2748 | 71.6562 | 15.2952 | 0.086135 | -30.3227 | 0 | 78.9107 | 89.9827 | -11.072 | -90 | 89.985 | 80.1025 | -80.1175 | -91.1895 | 0
[10 empty] | 36911 | 25.6707 | 14.3189 | 70.3984 | -30.4089 | 56.275 | 71.6564 | 15.2954 | 0.085907 | -30.323 | 0 | 78.911 | 89.9827 | -11.0717 | -90 | 89.985 | 80.1028 | -80.1178 | -91.1895 | 0
[10 empty] | 36912 | 25.6707 | 14.3191 | 70.3987 | -30.4089 | 56.2753 | 71.6566 | 15.2957 | 0.085678 | -30.3232 | 0 | 78.9113 | 89.9827 | -11.0714 | -90 | 89.985 | 80.1031 | -80.118 | -91.1895 | 0
[10 empty] | 36913 | 25.6707 | 14.3193 | 70.3989 | -30.4089 | 56.2755 | 71.6569 | 15.2959 | 0.08545 | -30.3234 | 0 | 78.9115 | 89.9827 | -11.0711 | -90 | 89.985 | 80.1033 | -80.1183 | -91.1894 | 0
[10 empty] | 36914 | 25.6707 | 14.3196 | 70.3991 | -30.4089 | 56.2758 | 71.6571 | 15.2961 | 0.085222 | -30.3237 | 0 | 78.9118 | 89.9827 | -11.0708 | -90 | 89.985 | 80.1036 | -80.1186 | -91.1894 | 0
[10 empty] | 36915 | 25.6707 | 14.3198 | 70.3994 | -30.4089 | 56.276 | 71.6573 | 15.2963 | 0.084993 | -30.3239 | 0 | 78.9121 | 89.9827 | -11.0706 | -90 | 89.985 | 80.1038 | -80.1188 | -91.1894 | 0
[10 empty] | 36916 | 25.6707 | 14.32 | 70.3996 | -30.4089 | 56.2762 | 71.6576 | 15.2966 | 0.084765 | -30.3241 | 0 | 78.9124 | 89.9827 | -11.0703 | -90 | 89.985 | 80.1041 | -80.1191 | -91.1893 | 0
[10 empty] | 36917 | 25.6707 | 14.3202 | 70.3998 | -30.4089 | 56.2765 | 71.6578 | 15.2968 | 0.084537 | -30.3244 | 0 | 78.9127 | 89.9827 | -11.07 | -90 | 89.985 | 80.1044 | -80.1193 | -91.1893 | 0
[10 empty] | 36918 | 25.6707 | 14.3205 | 70.4001 | -30.4089 | 56.2767 | 71.658 | 15.297 | 0.084308 | -30.3246 | 0 | 78.913 | 89.9827 | -11.0697 | -90 | 89.985 | 80.1046 | -80.1196 | -91.1893 | 0
[10 empty] | 36919 | 25.6707 | 14.3207 | 70.4003 | -30.4089 | 56.2769 | 71.6583 | 15.2973 | 0.08408 | -30.3249 | 0 | 78.9133 | 89.9827 | -11.0694 | -90 | 89.985 | 80.1049 | -80.1199 | -91.1892 | 0
[10 empty] | 36920 | 25.6707 | 14.3209 | 70.4006 | -30.4089 | 56.2772 | 71.6585 | 15.2975 | 0.083852 | -30.3251 | 0 | 78.9136 | 89.9827 | -11.0691 | -90 | 89.985 | 80.1052 | -80.1201 | -91.1892 | 0
[10 empty] | 36921 | 25.6707 | 14.3211 | 70.4008 | -30.409 | 56.2774 | 71.6587 | 15.2977 | 0.083623 | -30.3253 | 0 | 78.9139 | 89.9827 | -11.0688 | -90 | 89.985 | 80.1054 | -80.1204 | -91.1892 | 0
[10 empty] | 36922 | 25.6707 | 14.3214 | 70.401 | -30.409 | 56.2776 | 71.659 | 15.2979 | 0.083395 | -30.3256 | 0 | 78.9142 | 89.9827 | -11.0685 | -90 | 89.985 | 80.1057 | -80.1206 | -91.1892 | 0
[10 empty] | 36923 | 25.6707 | 14.3216 | 70.4013 | -30.409 | 56.2779 | 71.6592 | 15.2982 | 0.083167 | -30.3258 | 0 | 78.9145 | 89.9827 | -11.0682 | -90 | 89.985 | 80.1059 | -80.1209 | -91.1891 | 0
[10 empty] | 36924 | 25.6707 | 14.3218 | 70.4015 | -30.409 | 56.2781 | 71.6595 | 15.2984 | 0.082938 | -30.326 | 0 | 78.9148 | 89.9827 | -11.0679 | -90 | 89.985 | 80.1062 | -80.1212 | -91.1891 | 0
[10 empty] | 36925 | 25.6707 | 14.322 | 70.4017 | -30.409 | 56.2783 | 71.6597 | 15.2986 | 0.08271 | -30.3263 | 0 | 78.9151 | 89.9827 | -11.0676 | -90 | 89.985 | 80.1065 | -80.1214 | -91.1891 | 0
[10 empty] | 36926 | 25.6707 | 14.3223 | 70.402 | -30.409 | 56.2786 | 71.6599 | 15.2989 | 0.082482 | -30.3265 | 0 | 78.9154 | 89.9827 | -11.0673 | -90 | 89.985 | 80.1067 | -80.1217 | -91.189 | 0
[10 empty] | 36927 | 25.6707 | 14.3225 | 70.4022 | -30.409 | 56.2788 | 71.6602 | 15.2991 | 0.082254 | -30.3268 | 0 | 78.9156 | 89.9827 | -11.067 | -90 | 89.985 | 80.107 | -80.122 | -91.189 | 0
[10 empty] | 36928 | 25.6707 | 14.3227 | 70.4024 | -30.409 | 56.279 | 71.6604 | 15.2993 | 0.082025 | -30.327 | 0 | 78.9159 | 89.9827 | -11.0668 | -90 | 89.985 | 80.1073 | -80.1222 | -91.189 | 0
[10 empty] | 36929 | 25.6707 | 14.3229 | 70.4027 | -30.409 | 56.2793 | 71.6606 | 15.2995 | 0.081797 | -30.3272 | 0 | 78.9162 | 89.9827 | -11.0665 | -90 | 89.985 | 80.1075 | -80.1225 | -91.1889 | 0
[10 empty] | 36930 | 25.6707 | 14.3232 | 70.4029 | -30.409 | 56.2795 | 71.6609 | 15.2998 | 0.081569 | -30.3275 | 0 | 78.9165 | 89.9827 | -11.0662 | -90 | 89.985 | 80.1078 | -80.1227 | -91.1889 | 0
[10 empty] | 36931 | 25.6707 | 14.3234 | 70.4031 | -30.409 | 56.2798 | 71.6611 | 15.3 | 0.081341 | -30.3277 | 0 | 78.9168 | 89.9827 | -11.0659 | -90 | 89.985 | 80.108 | -80.123 | -91.1889 | 0
[10 empty] | 36932 | 25.6707 | 14.3236 | 70.4034 | -30.4091 | 56.28 | 71.6613 | 15.3002 | 0.081112 | -30.3279 | 0 | 78.9171 | 89.9827 | -11.0656 | -90 | 89.985 | 80.1083 | -80.1233 | -91.1889 | 0
[10 empty] | 36933 | 25.6707 | 14.3239 | 70.4036 | -30.4091 | 56.2802 | 71.6616 | 15.3005 | 0.080884 | -30.3282 | 0 | 78.9174 | 89.9827 | -11.0653 | -90 | 89.985 | 80.1086 | -80.1235 | -91.1888 | 0
[10 empty] | 36934 | 25.6707 | 14.3241 | 70.4038 | -30.4091 | 56.2805 | 71.6618 | 15.3007 | 0.080656 | -30.3284 | 0 | 78.9177 | 89.9827 | -11.065 | -90 | 89.985 | 80.1088 | -80.1238 | -91.1888 | 0
[10 empty] | 36935 | 25.6707 | 14.3243 | 70.4041 | -30.4091 | 56.2807 | 71.662 | 15.3009 | 0.080428 | -30.3287 | 0 | 78.918 | 89.9827 | -11.0647 | -90 | 89.985 | 80.1091 | -80.1241 | -91.1888 | 0
[10 empty] | 36936 | 25.6707 | 14.3245 | 70.4043 | -30.4091 | 56.2809 | 71.6623 | 15.3011 | 0.080199 | -30.3289 | 0 | 78.9183 | 89.9827 | -11.0644 | -90 | 89.985 | 80.1094 | -80.1243 | -91.1887 | 0
[10 empty] | 36937 | 25.6707 | 14.3248 | 70.4045 | -30.4091 | 56.2812 | 71.6625 | 15.3014 | 0.079971 | -30.3291 | 0 | 78.9186 | 89.9827 | -11.0641 | -90 | 89.985 | 80.1096 | -80.1246 | -91.1887 | 0
[10 empty] | 36938 | 25.6707 | 14.325 | 70.4048 | -30.4091 | 56.2814 | 71.6627 | 15.3016 | 0.079743 | -30.3294 | 0 | 78.9189 | 89.9827 | -11.0638 | -90 | 89.985 | 80.1099 | -80.1248 | -91.1887 | 0
[10 empty] | 36939 | 25.6707 | 14.3252 | 70.405 | -30.4091 | 56.2816 | 71.663 | 15.3018 | 0.079515 | -30.3296 | 0 | 78.9192 | 89.9827 | -11.0635 | -90 | 89.985 | 80.1101 | -80.1251 | -91.1886 | 0
[10 empty] | 36940 | 25.6707 | 14.3254 | 70.4053 | -30.4091 | 56.2819 | 71.6632 | 15.3021 | 0.079287 | -30.3298 | 0 | 78.9195 | 89.9827 | -11.0632 | -90 | 89.985 | 80.1104 | -80.1254 | -91.1886 | 0
[10 empty] | 36941 | 25.6707 | 14.3257 | 70.4055 | -30.4091 | 56.2821 | 71.6634 | 15.3023 | 0.079058 | -30.3301 | 0 | 78.9197 | 89.9827 | -11.063 | -90 | 89.985 | 80.1107 | -80.1256 | -91.1886 | 0
[10 empty] | 36942 | 25.6707 | 14.3259 | 70.4057 | -30.4091 | 56.2823 | 71.6637 | 15.3025 | 0.07883 | -30.3303 | 0 | 78.92 | 89.9827 | -11.0627 | -90 | 89.985 | 80.1109 | -80.1259 | -91.1886 | 0
[10 empty] | 36943 | 25.6707 | 14.3261 | 70.406 | -30.4091 | 56.2826 | 71.6639 | 15.3027 | 0.078602 | -30.3305 | 0 | 78.9203 | 89.9827 | -11.0624 | -90 | 89.985 | 80.1112 | -80.1262 | -91.1885 | 0
[10 empty] | 36944 | 25.6707 | 14.3263 | 70.4062 | -30.4092 | 56.2828 | 71.6642 | 15.303 | 0.078374 | -30.3308 | 0 | 78.9206 | 89.9827 | -11.0621 | -90 | 89.985 | 80.1115 | -80.1264 | -91.1885 | 0
[10 empty] | 36945 | 25.6707 | 14.3266 | 70.4064 | -30.4092 | 56.283 | 71.6644 | 15.3032 | 0.078146 | -30.331 | 0 | 78.9209 | 89.9827 | -11.0618 | -90 | 89.985 | 80.1117 | -80.1267 | -91.1885 | 0
[10 empty] | 36946 | 25.6707 | 14.3268 | 70.4067 | -30.4092 | 56.2833 | 71.6646 | 15.3034 | 0.077917 | -30.3313 | 0 | 78.9212 | 89.9827 | -11.0615 | -90 | 89.985 | 80.112 | -80.1269 | -91.1884 | 0
[10 empty] | 36947 | 25.6707 | 14.327 | 70.4069 | -30.4092 | 56.2835 | 71.6649 | 15.3037 | 0.077689 | -30.3315 | 0 | 78.9215 | 89.9827 | -11.0612 | -90 | 89.985 | 80.1122 | -80.1272 | -91.1884 | 0
[10 empty] | 36948 | 25.6707 | 14.3273 | 70.4071 | -30.4092 | 56.2838 | 71.6651 | 15.3039 | 0.077461 | -30.3317 | 0 | 78.9218 | 89.9827 | -11.0609 | -90 | 89.985 | 80.1125 | -80.1275 | -91.1884 | 0
[10 empty] | 36949 | 25.6707 | 14.3275 | 70.4074 | -30.4092 | 56.284 | 71.6653 | 15.3041 | 0.077233 | -30.332 | 0 | 78.9221 | 89.9827 | -11.0606 | -90 | 89.985 | 80.1128 | -80.1277 | -91.1883 | 0
[10 empty] | 36950 | 25.6707 | 14.3277 | 70.4076 | -30.4092 | 56.2842 | 71.6656 | 15.3043 | 0.077005 | -30.3322 | 0 | 78.9224 | 89.9827 | -11.0603 | -90 | 89.985 | 80.113 | -80.128 | -91.1883 | 0
[10 empty] | 36951 | 25.6707 | 14.3279 | 70.4078 | -30.4092 | 56.2845 | 71.6658 | 15.3046 | 0.076777 | -30.3324 | 0 | 78.9227 | 89.9827 | -11.06 | -90 | 89.985 | 80.1133 | -80.1282 | -91.1883 | 0
[10 empty] | 36952 | 25.6707 | 14.3282 | 70.4081 | -30.4092 | 56.2847 | 71.666 | 15.3048 | 0.076549 | -30.3327 | 0 | 78.923 | 89.9827 | -11.0597 | -90 | 89.985 | 80.1136 | -80.1285 | -91.1883 | 0
[10 empty] | 36953 | 25.6707 | 14.3284 | 70.4083 | -30.4092 | 56.2849 | 71.6663 | 15.305 | 0.07632 | -30.3329 | 0 | 78.9233 | 89.9827 | -11.0595 | -90 | 89.985 | 80.1138 | -80.1288 | -91.1882 | 0
[10 empty] | 36954 | 25.6707 | 14.3286 | 70.4085 | -30.4092 | 56.2852 | 71.6665 | 15.3053 | 0.076092 | -30.3331 | 0 | 78.9235 | 89.9827 | -11.0592 | -90 | 89.985 | 80.1141 | -80.129 | -91.1882 | 0
[10 empty] | 36955 | 25.6707 | 14.3288 | 70.4088 | -30.4093 | 56.2854 | 71.6667 | 15.3055 | 0.075864 | -30.3334 | 0 | 78.9238 | 89.9827 | -11.0589 | -90 | 89.985 | 80.1143 | -80.1293 | -91.1882 | 0
[10 empty] | 36956 | 25.6707 | 14.3291 | 70.409 | -30.4093 | 56.2856 | 71.667 | 15.3057 | 0.075636 | -30.3336 | 0 | 78.9241 | 89.9827 | -11.0586 | -90 | 89.985 | 80.1146 | -80.1296 | -91.1881 | 0
[10 empty] | 36957 | 25.6707 | 14.3293 | 70.4092 | -30.4093 | 56.2859 | 71.6672 | 15.3059 | 0.075408 | -30.3339 | 0 | 78.9244 | 89.9827 | -11.0583 | -90 | 89.985 | 80.1149 | -80.1298 | -91.1881 | 0
[10 empty] | 36958 | 25.6707 | 14.3295 | 70.4095 | -30.4093 | 56.2861 | 71.6674 | 15.3062 | 0.07518 | -30.3341 | 0 | 78.9247 | 89.9827 | -11.058 | -90 | 89.985 | 80.1151 | -80.1301 | -91.1881 | 0
[10 empty] | 36959 | 25.6707 | 14.3297 | 70.4097 | -30.4093 | 56.2863 | 71.6677 | 15.3064 | 0.074952 | -30.3343 | 0 | 78.925 | 89.9827 | -11.0577 | -90 | 89.985 | 80.1154 | -80.1303 | -91.188 | 0
[10 empty] | 36960 | 25.6707 | 14.33 | 70.41 | -30.4093 | 56.2866 | 71.6679 | 15.3066 | 0.074724 | -30.3346 | 0 | 78.9253 | 89.9827 | -11.0574 | -90 | 89.985 | 80.1157 | -80.1306 | -91.188 | 0
[10 empty] | 36961 | 25.6707 | 14.3302 | 70.4102 | -30.4093 | 56.2868 | 71.6682 | 15.3068 | 0.074496 | -30.3348 | 0 | 78.9256 | 89.9827 | -11.0571 | -90 | 89.985 | 80.1159 | -80.1309 | -91.188 | 0
[10 empty] | 36962 | 25.6707 | 14.3304 | 70.4104 | -30.4093 | 56.287 | 71.6684 | 15.3071 | 0.074268 | -30.335 | 0 | 78.9259 | 89.9827 | -11.0568 | -90 | 89.985 | 80.1162 | -80.1311 | -91.188 | 0
[10 empty] | 36963 | 25.6707 | 14.3306 | 70.4107 | -30.4093 | 56.2873 | 71.6686 | 15.3073 | 0.074039 | -30.3353 | 0 | 78.9262 | 89.9827 | -11.0565 | -90 | 89.985 | 80.1164 | -80.1314 | -91.1879 | 0
[10 empty] | 36964 | 25.6707 | 14.3309 | 70.4109 | -30.4093 | 56.2875 | 71.6689 | 15.3075 | 0.073811 | -30.3355 | 0 | 78.9265 | 89.9827 | -11.0562 | -90 | 89.985 | 80.1167 | -80.1317 | -91.1879 | 0
[10 empty] | 36965 | 25.6707 | 14.3311 | 70.4111 | -30.4093 | 56.2877 | 71.6691 | 15.3078 | 0.073583 | -30.3358 | 0 | 78.9268 | 89.9827 | -11.056 | -90 | 89.985 | 80.117 | -80.1319 | -91.1879 | 0
[10 empty] | 36966 | 25.6707 | 14.3313 | 70.4114 | -30.4093 | 56.288 | 71.6693 | 15.308 | 0.073355 | -30.336 | 0 | 78.9271 | 89.9827 | -11.0557 | -90 | 89.985 | 80.1172 | -80.1322 | -91.1878 | 0
[10 empty] | 36967 | 25.6707 | 14.3316 | 70.4116 | -30.4094 | 56.2882 | 71.6696 | 15.3082 | 0.073127 | -30.3362 | 0 | 78.9273 | 89.9827 | -11.0554 | -90 | 89.985 | 80.1175 | -80.1324 | -91.1878 | 0
[10 empty] | 36968 | 25.6707 | 14.3318 | 70.4118 | -30.4094 | 56.2885 | 71.6698 | 15.3084 | 0.072899 | -30.3365 | 0 | 78.9276 | 89.9827 | -11.0551 | -90 | 89.9851 | 80.1177 | -80.1327 | -91.1878 | 0
[10 empty] | 36969 | 25.6707 | 14.332 | 70.4121 | -30.4094 | 56.2887 | 71.67 | 15.3087 | 0.072671 | -30.3367 | 0 | 78.9279 | 89.9827 | -11.0548 | -90 | 89.9851 | 80.118 | -80.133 | -91.1877 | 0
[10 empty] | 36970 | 25.6707 | 14.3322 | 70.4123 | -30.4094 | 56.2889 | 71.6703 | 15.3089 | 0.072443 | -30.3369 | 0 | 78.9282 | 89.9827 | -11.0545 | -90 | 89.9851 | 80.1183 | -80.1332 | -91.1877 | 0
[10 empty] | 36971 | 25.6707 | 14.3325 | 70.4125 | -30.4094 | 56.2892 | 71.6705 | 15.3091 | 0.072215 | -30.3372 | 0 | 78.9285 | 89.9827 | -11.0542 | -90 | 89.9851 | 80.1185 | -80.1335 | -91.1877 | 0
[10 empty] | 36972 | 25.6707 | 14.3327 | 70.4128 | -30.4094 | 56.2894 | 71.6707 | 15.3094 | 0.071987 | -30.3374 | 0 | 78.9288 | 89.9827 | -11.0539 | -90 | 89.9851 | 80.1188 | -80.1337 | -91.1877 | 0
[10 empty] | 36973 | 25.6707 | 14.3329 | 70.413 | -30.4094 | 56.2896 | 71.671 | 15.3096 | 0.071759 | -30.3376 | 0 | 78.9291 | 89.9827 | -11.0536 | -90 | 89.9851 | 80.1191 | -80.134 | -91.1876 | 0
[10 empty] | 36974 | 25.6707 | 14.3331 | 70.4132 | -30.4094 | 56.2899 | 71.6712 | 15.3098 | 0.071531 | -30.3379 | 0 | 78.9294 | 89.9827 | -11.0533 | -90 | 89.9851 | 80.1193 | -80.1343 | -91.1876 | 0
[10 empty] | 36975 | 25.6707 | 14.3334 | 70.4135 | -30.4094 | 56.2901 | 71.6714 | 15.31 | 0.071303 | -30.3381 | 0 | 78.9297 | 89.9827 | -11.053 | -90 | 89.9851 | 80.1196 | -80.1345 | -91.1876 | 0
[10 empty] | 36976 | 25.6707 | 14.3336 | 70.4137 | -30.4094 | 56.2903 | 71.6717 | 15.3103 | 0.071075 | -30.3384 | 0 | 78.93 | 89.9827 | -11.0527 | -90 | 89.9851 | 80.1198 | -80.1348 | -91.1875 | 0
[10 empty] | 36977 | 25.6707 | 14.3338 | 70.4139 | -30.4094 | 56.2906 | 71.6719 | 15.3105 | 0.070847 | -30.3386 | 0 | 78.9303 | 89.9827 | -11.0525 | -90 | 89.9851 | 80.1201 | -80.1351 | -91.1875 | 0
[10 empty] | 36978 | 25.6707 | 14.334 | 70.4142 | -30.4094 | 56.2908 | 71.6721 | 15.3107 | 0.070619 | -30.3388 | 0 | 78.9306 | 89.9827 | -11.0522 | -90 | 89.9851 | 80.1204 | -80.1353 | -91.1875 | 0
[10 empty] | 36979 | 25.6707 | 14.3343 | 70.4144 | -30.4095 | 56.291 | 71.6724 | 15.311 | 0.070391 | -30.3391 | 0 | 78.9309 | 89.9827 | -11.0519 | -90 | 89.9851 | 80.1206 | -80.1356 | -91.1874 | 0
[10 empty] | 36980 | 25.6707 | 14.3345 | 70.4147 | -30.4095 | 56.2913 | 71.6726 | 15.3112 | 0.070163 | -30.3393 | 0 | 78.9311 | 89.9827 | -11.0516 | -90 | 89.9851 | 80.1209 | -80.1358 | -91.1874 | 0
[10 empty] | 36981 | 25.6707 | 14.3347 | 70.4149 | -30.4095 | 56.2915 | 71.6728 | 15.3114 | 0.069935 | -30.3395 | 0 | 78.9314 | 89.9827 | -11.0513 | -90 | 89.9851 | 80.1212 | -80.1361 | -91.1874 | 0
[10 empty] | 36982 | 25.6707 | 14.3349 | 70.4151 | -30.4095 | 56.2917 | 71.6731 | 15.3116 | 0.069707 | -30.3398 | 0 | 78.9317 | 89.9827 | -11.051 | -90 | 89.9851 | 80.1214 | -80.1364 | -91.1874 | 0
[10 empty] | 36983 | 25.6707 | 14.3352 | 70.4154 | -30.4095 | 56.292 | 71.6733 | 15.3119 | 0.069479 | -30.34 | 0 | 78.932 | 89.9827 | -11.0507 | -90 | 89.9851 | 80.1217 | -80.1366 | -91.1873 | 0
[10 empty] | 36984 | 25.6707 | 14.3354 | 70.4156 | -30.4095 | 56.2922 | 71.6736 | 15.3121 | 0.069251 | -30.3402 | 0 | 78.9323 | 89.9827 | -11.0504 | -90 | 89.9851 | 80.1219 | -80.1369 | -91.1873 | 0
[10 empty] | 36985 | 25.6707 | 14.3356 | 70.4158 | -30.4095 | 56.2924 | 71.6738 | 15.3123 | 0.069023 | -30.3405 | 0 | 78.9326 | 89.9827 | -11.0501 | -90 | 89.9851 | 80.1222 | -80.1371 | -91.1873 | 0
[10 empty] | 36986 | 25.6707 | 14.3359 | 70.4161 | -30.4095 | 56.2927 | 71.674 | 15.3125 | 0.068795 | -30.3407 | 0 | 78.9329 | 89.9827 | -11.0498 | -90 | 89.9851 | 80.1225 | -80.1374 | -91.1872 | 0
[10 empty] | 36987 | 25.6707 | 14.3361 | 70.4163 | -30.4095 | 56.2929 | 71.6743 | 15.3128 | 0.068568 | -30.341 | 0 | 78.9332 | 89.9827 | -11.0495 | -90 | 89.9851 | 80.1227 | -80.1377 | -91.1872 | 0
[10 empty] | 36988 | 25.6707 | 14.3363 | 70.4165 | -30.4095 | 56.2932 | 71.6745 | 15.313 | 0.06834 | -30.3412 | 0 | 78.9335 | 89.9827 | -11.0492 | -90 | 89.9851 | 80.123 | -80.1379 | -91.1872 | 0
[10 empty] | 36989 | 25.6707 | 14.3365 | 70.4168 | -30.4095 | 56.2934 | 71.6747 | 15.3132 | 0.068112 | -30.3414 | 0 | 78.9338 | 89.9827 | -11.049 | -90 | 89.9851 | 80.1232 | -80.1382 | -91.1871 | 0
[10 empty] | 36990 | 25.6707 | 14.3368 | 70.417 | -30.4096 | 56.2936 | 71.675 | 15.3135 | 0.067884 | -30.3417 | 0 | 78.9341 | 89.9827 | -11.0487 | -90 | 89.9851 | 80.1235 | -80.1385 | -91.1871 | 0
[10 empty] | 36991 | 25.6707 | 14.337 | 70.4172 | -30.4096 | 56.2939 | 71.6752 | 15.3137 | 0.067656 | -30.3419 | 0 | 78.9344 | 89.9827 | -11.0484 | -90 | 89.9851 | 80.1238 | -80.1387 | -91.1871 | 0
[10 empty] | 36992 | 25.6707 | 14.3372 | 70.4175 | -30.4096 | 56.2941 | 71.6754 | 15.3139 | 0.067428 | -30.3421 | 0 | 78.9346 | 89.9827 | -11.0481 | -90 | 89.9851 | 80.124 | -80.139 | -91.1871 | 0
[10 empty] | 36993 | 25.6707 | 14.3374 | 70.4177 | -30.4096 | 56.2943 | 71.6757 | 15.3141 | 0.0672 | -30.3424 | 0 | 78.9349 | 89.9827 | -11.0478 | -90 | 89.9851 | 80.1243 | -80.1392 | -91.187 | 0
[10 empty] | 36994 | 25.6707 | 14.3377 | 70.4179 | -30.4096 | 56.2946 | 71.6759 | 15.3144 | 0.066972 | -30.3426 | 0 | 78.9352 | 89.9827 | -11.0475 | -90 | 89.9851 | 80.1246 | -80.1395 | -91.187 | 0
[10 empty] | 36995 | 25.6707 | 14.3379 | 70.4182 | -30.4096 | 56.2948 | 71.6761 | 15.3146 | 0.066744 | -30.3428 | 0 | 78.9355 | 89.9827 | -11.0472 | -90 | 89.9851 | 80.1248 | -80.1398 | -91.187 | 0
[10 empty] | 36996 | 25.6707 | 14.3381 | 70.4184 | -30.4096 | 56.295 | 71.6764 | 15.3148 | 0.066516 | -30.3431 | 0 | 78.9358 | 89.9827 | -11.0469 | -90 | 89.9851 | 80.1251 | -80.14 | -91.1869 | 0
[10 empty] | 36997 | 25.6707 | 14.3383 | 70.4186 | -30.4096 | 56.2953 | 71.6766 | 15.3151 | 0.066289 | -30.3433 | 0 | 78.9361 | 89.9827 | -11.0466 | -90 | 89.9851 | 80.1253 | -80.1403 | -91.1869 | 0
[10 empty] | 36998 | 25.6707 | 14.3386 | 70.4189 | -30.4096 | 56.2955 | 71.6768 | 15.3153 | 0.066061 | -30.3436 | 0 | 78.9364 | 89.9827 | -11.0463 | -90 | 89.9851 | 80.1256 | -80.1405 | -91.1869 | 0
[10 empty] | 36999 | 25.6707 | 14.3388 | 70.4191 | -30.4096 | 56.2957 | 71.6771 | 15.3155 | 0.065833 | -30.3438 | 0 | 78.9367 | 89.9827 | -11.046 | -90 | 89.9851 | 80.1259 | -80.1408 | -91.1868 | 0
[10 empty] | 37000 | 25.6707 | 14.339 | 70.4193 | -30.4096 | 56.296 | 71.6773 | 15.3157 | 0.065605 | -30.344 | 0 | 78.937 | 89.9827 | -11.0458 | -90 | 89.9851 | 80.1261 | -80.1411 | -91.1868 | 0
[10 empty] | 37001 | 25.6707 | 14.3392 | 70.4196 | -30.4096 | 56.2962 | 71.6775 | 15.316 | 0.065377 | -30.3443 | 0 | 78.9373 | 89.9827 | -11.0455 | -90 | 89.9851 | 80.1264 | -80.1413 | -91.1868 | 0
[10 empty] | 37002 | 25.6707 | 14.3395 | 70.4198 | -30.4097 | 56.2964 | 71.6778 | 15.3162 | 0.065149 | -30.3445 | 0 | 78.9376 | 89.9827 | -11.0452 | -90 | 89.9851 | 80.1267 | -80.1416 | -91.1868 | 0
[10 empty] | 37003 | 25.6707 | 14.3397 | 70.4201 | -30.4097 | 56.2967 | 71.678 | 15.3164 | 0.064921 | -30.3447 | 0 | 78.9379 | 89.9827 | -11.0449 | -90 | 89.9851 | 80.1269 | -80.1418 | -91.1867 | 0
[10 empty] | 37004 | 25.6707 | 14.3399 | 70.4203 | -30.4097 | 56.2969 | 71.6782 | 15.3166 | 0.064694 | -30.345 | 0 | 78.9381 | 89.9827 | -11.0446 | -90 | 89.9851 | 80.1272 | -80.1421 | -91.1867 | 0
[10 empty] | 37005 | 25.6707 | 14.3401 | 70.4205 | -30.4097 | 56.2971 | 71.6785 | 15.3169 | 0.064466 | -30.3452 | 0 | 78.9384 | 89.9827 | -11.0443 | -90 | 89.9851 | 80.1274 | -80.1424 | -91.1867 | 0
[10 empty] | 37006 | 25.6707 | 14.3404 | 70.4208 | -30.4097 | 56.2974 | 71.6787 | 15.3171 | 0.064238 | -30.3455 | 0 | 78.9387 | 89.9827 | -11.044 | -90 | 89.9851 | 80.1277 | -80.1426 | -91.1866 | 0
[10 empty] | 37007 | 25.6707 | 14.3406 | 70.421 | -30.4097 | 56.2976 | 71.679 | 15.3173 | 0.06401 | -30.3457 | 0 | 78.939 | 89.9827 | -11.0437 | -90 | 89.9851 | 80.128 | -80.1429 | -91.1866 | 0
[10 empty] | 37008 | 25.6707 | 14.3408 | 70.4212 | -30.4097 | 56.2978 | 71.6792 | 15.3176 | 0.063782 | -30.3459 | 0 | 78.9393 | 89.9827 | -11.0434 | -90 | 89.9851 | 80.1282 | -80.1432 | -91.1866 | 0
[10 empty] | 37009 | 25.6707 | 14.3411 | 70.4215 | -30.4097 | 56.2981 | 71.6794 | 15.3178 | 0.063555 | -30.3462 | 0 | 78.9396 | 89.9827 | -11.0431 | -90 | 89.9851 | 80.1285 | -80.1434 | -91.1865 | 0
[10 empty] | 37010 | 25.6707 | 14.3413 | 70.4217 | -30.4097 | 56.2983 | 71.6797 | 15.318 | 0.063327 | -30.3464 | 0 | 78.9399 | 89.9827 | -11.0428 | -90 | 89.9851 | 80.1287 | -80.1437 | -91.1865 | 0
[10 empty] | 37011 | 25.6707 | 14.3415 | 70.4219 | -30.4097 | 56.2986 | 71.6799 | 15.3182 | 0.063099 | -30.3466 | 0 | 78.9402 | 89.9827 | -11.0425 | -90 | 89.9851 | 80.129 | -80.1439 | -91.1865 | 0
[10 empty] | 37012 | 25.6707 | 14.3417 | 70.4222 | -30.4097 | 56.2988 | 71.6801 | 15.3185 | 0.062871 | -30.3469 | 0 | 78.9405 | 89.9827 | -11.0423 | -90 | 89.9851 | 80.1293 | -80.1442 | -91.1865 | 0
[10 empty] | 37013 | 25.6707 | 14.342 | 70.4224 | -30.4097 | 56.299 | 71.6804 | 15.3187 | 0.062643 | -30.3471 | 0 | 78.9408 | 89.9827 | -11.042 | -90 | 89.9851 | 80.1295 | -80.1445 | -91.1864 | 0
[10 empty] | 37014 | 25.6707 | 14.3422 | 70.4226 | -30.4098 | 56.2993 | 71.6806 | 15.3189 | 0.062416 | -30.3473 | 0 | 78.9411 | 89.9827 | -11.0417 | -90 | 89.9851 | 80.1298 | -80.1447 | -91.1864 | 0
[10 empty] | 37015 | 25.6707 | 14.3424 | 70.4229 | -30.4098 | 56.2995 | 71.6808 | 15.3192 | 0.062188 | -30.3476 | 0 | 78.9414 | 89.9827 | -11.0414 | -90 | 89.9851 | 80.1301 | -80.145 | -91.1864 | 0
[10 empty] | 37016 | 25.6707 | 14.3426 | 70.4231 | -30.4098 | 56.2997 | 71.6811 | 15.3194 | 0.06196 | -30.3478 | 0 | 78.9416 | 89.9827 | -11.0411 | -90 | 89.9851 | 80.1303 | -80.1452 | -91.1863 | 0
[10 empty] | 37017 | 25.6707 | 14.3429 | 70.4233 | -30.4098 | 56.3 | 71.6813 | 15.3196 | 0.061732 | -30.3481 | 0 | 78.9419 | 89.9827 | -11.0408 | -90 | 89.9851 | 80.1306 | -80.1455 | -91.1863 | 0
[10 empty] | 37018 | 25.6707 | 14.3431 | 70.4236 | -30.4098 | 56.3002 | 71.6815 | 15.3198 | 0.061505 | -30.3483 | 0 | 78.9422 | 89.9827 | -11.0405 | -90 | 89.9851 | 80.1308 | -80.1458 | -91.1863 | 0
[10 empty] | 37019 | 25.6707 | 14.3433 | 70.4238 | -30.4098 | 56.3004 | 71.6818 | 15.3201 | 0.061277 | -30.3485 | 0 | 78.9425 | 89.9827 | -11.0402 | -90 | 89.9851 | 80.1311 | -80.146 | -91.1862 | 0
[10 empty] | 37020 | 25.6707 | 14.3435 | 70.424 | -30.4098 | 56.3007 | 71.682 | 15.3203 | 0.061049 | -30.3488 | 0 | 78.9428 | 89.9827 | -11.0399 | -90 | 89.9851 | 80.1314 | -80.1463 | -91.1862 | 0
[10 empty] | 37021 | 25.6707 | 14.3438 | 70.4243 | -30.4098 | 56.3009 | 71.6822 | 15.3205 | 0.060821 | -30.349 | 0 | 78.9431 | 89.9827 | -11.0396 | -90 | 89.9851 | 80.1316 | -80.1465 | -91.1862 | 0
[10 empty] | 37022 | 25.6707 | 14.344 | 70.4245 | -30.4098 | 56.3011 | 71.6825 | 15.3207 | 0.060594 | -30.3492 | 0 | 78.9434 | 89.9827 | -11.0393 | -90 | 89.9851 | 80.1319 | -80.1468 | -91.1862 | 0
[10 empty] | 37023 | 25.6707 | 14.3442 | 70.4247 | -30.4098 | 56.3014 | 71.6827 | 15.321 | 0.060366 | -30.3495 | 0 | 78.9437 | 89.9827 | -11.0391 | -90 | 89.9851 | 80.1321 | -80.1471 | -91.1861 | 0
[10 empty] | 37024 | 25.6707 | 14.3444 | 70.425 | -30.4098 | 56.3016 | 71.6829 | 15.3212 | 0.060138 | -30.3497 | 0 | 78.944 | 89.9827 | -11.0388 | -90 | 89.9851 | 80.1324 | -80.1473 | -91.1861 | 0
[10 empty] | 37025 | 25.6707 | 14.3447 | 70.4252 | -30.4099 | 56.3018 | 71.6832 | 15.3214 | 0.059911 | -30.3499 | 0 | 78.9443 | 89.9827 | -11.0385 | -90 | 89.9851 | 80.1327 | -80.1476 | -91.1861 | 0
[10 empty] | 37026 | 25.6707 | 14.3449 | 70.4254 | -30.4099 | 56.3021 | 71.6834 | 15.3217 | 0.059683 | -30.3502 | 0 | 78.9446 | 89.9827 | -11.0382 | -90 | 89.9851 | 80.1329 | -80.1479 | -91.186 | 0
[10 empty] | 37027 | 25.6707 | 14.3451 | 70.4257 | -30.4099 | 56.3023 | 71.6836 | 15.3219 | 0.059455 | -30.3504 | 0 | 78.9448 | 89.9827 | -11.0379 | -90 | 89.9851 | 80.1332 | -80.1481 | -91.186 | 0
[10 empty] | 37028 | 25.6707 | 14.3453 | 70.4259 | -30.4099 | 56.3025 | 71.6839 | 15.3221 | 0.059227 | -30.3506 | 0 | 78.9451 | 89.9827 | -11.0376 | -90 | 89.9851 | 80.1334 | -80.1484 | -91.186 | 0
[10 empty] | 37029 | 25.6707 | 14.3456 | 70.4262 | -30.4099 | 56.3028 | 71.6841 | 15.3223 | 0.059 | -30.3509 | 0 | 78.9454 | 89.9827 | -11.0373 | -90 | 89.9851 | 80.1337 | -80.1486 | -91.1859 | 0
[10 empty] | 37030 | 25.6707 | 14.3458 | 70.4264 | -30.4099 | 56.303 | 71.6844 | 15.3226 | 0.058772 | -30.3511 | 0 | 78.9457 | 89.9827 | -11.037 | -90 | 89.9851 | 80.134 | -80.1489 | -91.1859 | 0
[10 empty] | 37031 | 25.6707 | 14.346 | 70.4266 | -30.4099 | 56.3032 | 71.6846 | 15.3228 | 0.058544 | -30.3514 | 0 | 78.946 | 89.9827 | -11.0367 | -90 | 89.9851 | 80.1342 | -80.1492 | -91.1859 | 0
[10 empty] | 37032 | 25.6707 | 14.3462 | 70.4269 | -30.4099 | 56.3035 | 71.6848 | 15.323 | 0.058317 | -30.3516 | 0 | 78.9463 | 89.9827 | -11.0364 | -90 | 89.9851 | 80.1345 | -80.1494 | -91.1859 | 0
[10 empty] | 37033 | 25.6707 | 14.3465 | 70.4271 | -30.4099 | 56.3037 | 71.6851 | 15.3233 | 0.058089 | -30.3518 | 0 | 78.9466 | 89.9827 | -11.0362 | -90 | 89.9851 | 80.1348 | -80.1497 | -91.1858 | 0
[10 empty] | 37034 | 25.6707 | 14.3467 | 70.4273 | -30.4099 | 56.3039 | 71.6853 | 15.3235 | 0.057861 | -30.3521 | 0 | 78.9469 | 89.9827 | -11.0359 | -90 | 89.9851 | 80.135 | -80.1499 | -91.1858 | 0
[10 empty] | 37035 | 25.6707 | 14.3469 | 70.4276 | -30.4099 | 56.3042 | 71.6855 | 15.3237 | 0.057634 | -30.3523 | 0 | 78.9472 | 89.9827 | -11.0356 | -90 | 89.9851 | 80.1353 | -80.1502 | -91.1858 | 0
[10 empty] | 37036 | 25.6707 | 14.3472 | 70.4278 | -30.4099 | 56.3044 | 71.6858 | 15.3239 | 0.057406 | -30.3525 | 0 | 78.9475 | 89.9827 | -11.0353 | -90 | 89.9851 | 80.1355 | -80.1505 | -91.1857 | 0
[10 empty] | 37037 | 25.6707 | 14.3474 | 70.428 | -30.41 | 56.3046 | 71.686 | 15.3242 | 0.057178 | -30.3528 | 0 | 78.9478 | 89.9827 | -11.035 | -90 | 89.9851 | 80.1358 | -80.1507 | -91.1857 | 0
[10 empty] | 37038 | 25.6707 | 14.3476 | 70.4283 | -30.41 | 56.3049 | 71.6862 | 15.3244 | 0.056951 | -30.353 | 0 | 78.948 | 89.9827 | -11.0347 | -90 | 89.9851 | 80.1361 | -80.151 | -91.1857 | 0

## Green mode (hidden)
Final values
Typical values of fs and Ids.pk |  |  | Vcomp | fs | Ids.pk | Ids.pk^2 | Ids.pk^3 | Ka.dcm*Ids^3 | Kb.dcm*Ids^2 | Total | final Ids | Ka.dcm.max*Ids^3 | Kb.dcm.max*Ids^2 | Total | final Ids.max
fs.boundary | 105.6585 | kHz | 0 | 22 | 0 | 0 | 0 | 0 | 0 | -5.6268 | 0 | 0 | 0 | -6.252 | 0
Mode | DCM | kHz | 0.002 | 22 | 0.0013317 | 1.7733e-06 | 2.3615e-09 | 9.0278e-08 | 2.9018e-06 | -5.6268 | 0 | 9.8103e-08 | 2.7567e-06 | -6.252 | 0
fs.real | 22 | kHz | 0.004 | 22 | 0.0026633 | 7.0933e-06 | 1.8892e-08 | 7.2223e-07 | 1.1607e-05 | -5.6268 | 0 | 7.8482e-07 | 1.1027e-05 | -6.252 | 0
Ids.pk.real | 0.50573 | A | 0.006 | 22 | 0.003995 | 1.596e-05 | 6.376e-08 | 2.4375e-06 | 2.6116e-05 | -5.6268 | 0 | 2.6488e-06 | 2.481e-05 | -6.252 | 0
Typical values of fs and Ids.pk |  |  | 0.008 | 22 | 0.0053267 | 2.8373e-05 | 1.5113e-07 | 5.7778e-06 | 4.6429e-05 | -5.6267 | 0 | 6.2786e-06 | 4.4107e-05 | -6.2519 | 0
fs.real.max | 23.6831 | kHz | 0.01 | 22 | 0.0066583 | 4.4333e-05 | 2.9518e-07 | 1.1285e-05 | 7.2545e-05 | -5.6267 | 0 | 1.2263e-05 | 6.8918e-05 | -6.2519 | 0
Ids.pk.real.max | 0.53267 | A | 0.012 | 22 | 0.00799 | 6.384e-05 | 5.1008e-07 | 1.95e-05 | 0.00010447 | -5.6267 | 0 | 2.119e-05 | 9.9242e-05 | -6.2519 | 0
|  |  | 0.014 | 22 | 0.0093216 | 8.6893e-05 | 8.0999e-07 | 3.0966e-05 | 0.00014219 | -5.6266 | 0 | 3.3649e-05 | 0.00013508 | -6.2518 | 0
|  |  | 0.016 | 22 | 0.010653 | 0.00011349 | 1.2091e-06 | 4.6223e-05 | 0.00018572 | -5.6266 | 0 | 5.0229e-05 | 0.00017643 | -6.2518 | 0
Typical values of fs and Ids.pk |  |  | 0.018 | 22 | 0.011985 | 0.00014364 | 1.7215e-06 | 6.5813e-05 | 0.00023505 | -5.6265 | 0 | 7.1517e-05 | 0.00022329 | -6.2517 | 0
Name | Values | Unit | 0.02 | 22 | 0.013317 | 0.00017733 | 2.3615e-06 | 9.0278e-05 | 0.00029018 | -5.6264 | 0 | 9.8103e-05 | 0.00027567 | -6.2516 | 0
α | 25.4545 | kHz/V | 0.022 | 22 | 0.014648 | 0.00021457 | 3.1431e-06 | 0.00012016 | 0.00035112 | -5.6263 | 0 | 0.00013057 | 0.00033356 | -6.2515 | 0
β | 0.014809 | A | 0.024 | 22 | 0.01598 | 0.00025536 | 4.0806e-06 | 0.000156 | 0.00041786 | -5.6262 | 0 | 0.00016952 | 0.00039697 | -6.2514 | 0
γ | 1.5019 | V/A | 0.026 | 22 | 0.017312 | 0.00029969 | 5.1882e-06 | 0.00019834 | 0.00049041 | -5.6261 | 0 | 0.00021553 | 0.00046589 | -6.2513 | 0
CCM |  |  | 0.028 | 22 | 0.018643 | 0.00034757 | 6.4799e-06 | 0.00024772 | 0.00056875 | -5.626 | 0 | 0.00026919 | 0.00054032 | -6.2512 | 0
Ka.ccm | 38.2297 | kHz/A | 0.03 | 22 | 0.019975 | 0.000399 | 7.97e-06 | 0.00030469 | 0.00065291 | -5.6258 | 0 | 0.0003311 | 0.00062026 | -6.251 | 0
Kb.ccm | -2.7748 | kHz | 0.032 | 22 | 0.021307 | 0.00045397 | 9.6726e-06 | 0.00036978 | 0.00074286 | -5.6257 | 0 | 0.00040183 | 0.00070572 | -6.2509 | 0
Kc.ccm | -12.3802 | kHz*A | 0.034 | 22 | 0.022638 | 0.00051249 | 1.1602e-05 | 0.00044354 | 0.00083862 | -5.6255 | 0 | 0.00048198 | 0.00079669 | -6.2507 | 0
Ids.pk | 0.60651 | A | 0.036 | 22 | 0.02397 | 0.00057456 | 1.3772e-05 | 0.0005265 | 0.00094019 | -5.6253 | 0 | 0.00057214 | 0.00089318 | -6.2505 | 0
Vcomp | 0.91091 | V | 0.038 | 22 | 0.025302 | 0.00064017 | 1.6197e-05 | 0.00061922 | 0.0010476 | -5.6251 | 0 | 0.00067289 | 0.00099518 | -6.2503 | 0
fs | 24.8232 | kHz | 0.04 | 22 | 0.026633 | 0.00070933 | 1.8892e-05 | 0.00072223 | 0.0011607 | -5.6249 | 0 | 0.00078482 | 0.0011027 | -6.2501 | 0
fs.ccm | 24.8232 | kHz | 0.042 | 22 | 0.027965 | 0.00078204 | 2.187e-05 | 0.00083607 | 0.0012797 | -5.6247 | 0 | 0.00090853 | 0.0012157 | -6.2499 | 0
Ids.pk.typ | 0.60651 | A | 0.044 | 22 | 0.029297 | 0.00085829 | 2.5145e-05 | 0.00096129 | 0.0014045 | -5.6244 | 0 | 0.0010446 | 0.0013343 | -6.2496 | 0
|  |  | 0.046 | 22 | 0.030628 | 0.00093809 | 2.8732e-05 | 0.0010984 | 0.0015351 | -5.6242 | 0 | 0.0011936 | 0.0014583 | -6.2493 | 0
Max values @fs.min & L.min |  |  | 0.048 | 22 | 0.03196 | 0.0010214 | 3.2645e-05 | 0.001248 | 0.0016714 | -5.6239 | 0 | 0.0013562 | 0.0015879 | -6.249 | 0
Name | Values | Unit | 0.05 | 22 | 0.033292 | 0.0011083 | 3.6898e-05 | 0.0014106 | 0.0018136 | -5.6236 | 0 | 0.0015329 | 0.0017229 | -6.2487 | 0
α | 24.1818 | kHz/V | 0.052 | 22 | 0.034623 | 0.0011988 | 4.1505e-05 | 0.0015867 | 0.0019616 | -5.6232 | 0 | 0.0017243 | 0.0018635 | -6.2484 | 0
β | 0.014809 | A | 0.054 | 22 | 0.035955 | 0.0012928 | 4.6481e-05 | 0.001777 | 0.0021154 | -5.6229 | 0 | 0.001931 | 0.0020096 | -6.248 | 0
γ | 1.7179 | V/A | 0.056 | 22 | 0.037287 | 0.0013903 | 5.1839e-05 | 0.0019818 | 0.002275 | -5.6225 | 0 | 0.0021536 | 0.0021613 | -6.2477 | 0
CCM |  |  | 0.058 | 22 | 0.038618 | 0.0014914 | 5.7594e-05 | 0.0022018 | 0.0024404 | -5.6221 | 0 | 0.0023926 | 0.0023184 | -6.2473 | 0
Ka.max | 41.543 | kHz/A | 0.06 | 22 | 0.03995 | 0.001596 | 6.376e-05 | 0.0024375 | 0.0026116 | -5.6217 | 0 | 0.0026488 | 0.002481 | -6.2469 | 0
Kb.max | -3.2389 | kHz | 0.062 | 22 | 0.041282 | 0.0017042 | 7.0351e-05 | 0.0026895 | 0.0027886 | -5.6213 | 0 | 0.0029226 | 0.0026492 | -6.2464 | 0
Kc.max | -13.7253 | kHz*A | 0.064 | 22 | 0.042613 | 0.0018159 | 7.7381e-05 | 0.0029582 | 0.0029715 | -5.6209 | 0 | 0.0032146 | 0.0028229 | -6.2459 | 0
Ids.pk | 0.6151 | A | 0.066 | 22 | 0.043945 | 0.0019312 | 8.4864e-05 | 0.0032443 | 0.0031601 | -5.6204 | 0 | 0.0035255 | 0.0030021 | -6.2455 | 0
Vcomp | 1.0567 | V | 0.068 | 22 | 0.045277 | 0.00205 | 9.2815e-05 | 0.0035483 | 0.0033545 | -5.6199 | 0 | 0.0038558 | 0.0031868 | -6.2449 | 0
fs | 27.1075 | kHz | 0.07 | 22 | 0.046608 | 0.0021723 | 0.00010125 | 0.0038707 | 0.0035547 | -5.6194 | 0 | 0.0042062 | 0.003377 | -6.2444 | 0
fs.ccm | 27.1075 | kHz | 0.072 | 22 | 0.04794 | 0.0022982 | 0.00011018 | 0.004212 | 0.0037607 | -5.6188 | 0 | 0.0045771 | 0.0035727 | -6.2438 | 0
Ids.pk.max | 0.6151 | A | 0.074 | 22 | 0.049272 | 0.0024277 | 0.00011962 | 0.0045729 | 0.0039726 | -5.6182 | 0 | 0.0049692 | 0.0037739 | -6.2432 | 0
|  |  | 0.076 | 22 | 0.050603 | 0.0025607 | 0.00012958 | 0.0049538 | 0.0041902 | -5.6176 | 0 | 0.0053831 | 0.0039807 | -6.2426 | 0
|  |  | 0.078 | 22 | 0.051935 | 0.0026972 | 0.00014008 | 0.0053552 | 0.0044137 | -5.617 | 0 | 0.0058194 | 0.004193 | -6.242 | 0
Typical values of fs and Ids.pk |  |  | 0.08 | 22 | 0.053267 | 0.0028373 | 0.00015113 | 0.0057778 | 0.0046429 | -5.6164 | 0 | 0.0062786 | 0.0044107 | -6.2413 | 0
DCM |  |  | 0.082 | 22 | 0.054598 | 0.002981 | 0.00016276 | 0.0062221 | 0.0048779 | -5.6157 | 0 | 0.0067613 | 0.004634 | -6.2406 | 0
Ka.dcm | 38.2297 | kHz/A | 0.084 | 22 | 0.05593 | 0.0031281 | 0.00017496 | 0.0066886 | 0.0051188 | -5.615 | 0 | 0.0072682 | 0.0048629 | -6.2399 | 0
Kb.dcm | 1.6364 | kHz | 0.086 | 22 | 0.057262 | 0.0032789 | 0.00018775 | 0.0071778 | 0.0053654 | -5.6142 | 0 | 0.0077999 | 0.0050972 | -6.2391 | 0
Kc.dcm | 0 |  | 0.088 | 22 | 0.058593 | 0.0034332 | 0.00020116 | 0.0076903 | 0.0056179 | -5.6135 | 0 | 0.0083568 | 0.005337 | -6.2383 | 0
Kd.dcm | -5.6268 | kHz*A^2 | 0.09 | 22 | 0.059925 | 0.003591 | 0.00021519 | 0.0082266 | 0.0058762 | -5.6127 | 0 | 0.0089396 | 0.0055824 | -6.2375 | 0
Ids.pk | 0.52867 | A | 0.092 | 22 | 0.061257 | 0.0037524 | 0.00022986 | 0.0087873 | 0.0061402 | -5.6119 | 0 | 0.0095489 | 0.0058332 | -6.2366 | 0
Vcomp | 0.794 | V | 0.094 | 22 | 0.062588 | 0.0039173 | 0.00024518 | 0.009373 | 0.0064101 | -5.611 | 0 | 0.010185 | 0.0060896 | -6.2357 | 0
fs | 21.8473 | kHz | 0.096 | 22 | 0.06392 | 0.0040857 | 0.00026116 | 0.0099841 | 0.0066858 | -5.6101 | 0 | 0.010849 | 0.0063515 | -6.2348 | 0
fs.dcm | 22 | kHz | 0.098 | 22 | 0.065252 | 0.0042578 | 0.00027783 | 0.010621 | 0.0069672 | -5.6092 | 0 | 0.011542 | 0.0066189 | -6.2338 | 0
Ids.pk.typ | 0.50573 | A | 0.1 | 22 | 0.066583 | 0.0044333 | 0.00029518 | 0.011285 | 0.0072545 | -5.6082 | 0 | 0.012263 | 0.0068918 | -6.2328 | 0
|  |  | 0.102 | 22 | 0.067915 | 0.0046124 | 0.00031325 | 0.011976 | 0.0075476 | -5.6073 | 0 | 0.013013 | 0.0071702 | -6.2318 | 0
Max values @fs.min & L.min |  |  | 0.104 | 22 | 0.069247 | 0.0047951 | 0.00033204 | 0.012694 | 0.0078465 | -5.6062 | 0 | 0.013794 | 0.0074542 | -6.2307 | 0
DCM |  |  | 0.106 | 22 | 0.070578 | 0.0049813 | 0.00035157 | 0.01344 | 0.0081512 | -5.6052 | 0 | 0.014605 | 0.0077436 | -6.2296 | 0
Ka.dcm.max | 41.543 | kHz/A | 0.108 | 22 | 0.07191 | 0.005171 | 0.00037185 | 0.014216 | 0.0084617 | -5.6041 | 0 | 0.015448 | 0.0080386 | -6.2285 | 0
Kb.dcm.max | 1.5545 | kHz | 0.11 | 22 | 0.073241 | 0.0053643 | 0.00039289 | 0.01502 | 0.008778 | -5.603 | 0 | 0.016322 | 0.0083391 | -6.2273 | 0
Kc.dcm.max | 0 |  | 0.112 | 22 | 0.074573 | 0.0055612 | 0.00041471 | 0.015854 | 0.0091001 | -5.6018 | 0 | 0.017228 | 0.0086451 | -6.2261 | 0
Kd.dcm.max | -6.252 | kHz*A^2 | 0.114 | 22 | 0.075905 | 0.0057615 | 0.00043733 | 0.016719 | 0.009428 | -5.6006 | 0 | 0.018168 | 0.0089566 | -6.2249 | 0
Ids.pk | 0.53267 | A | 0.116 | 22 | 0.077236 | 0.0059655 | 0.00046075 | 0.017614 | 0.0097617 | -5.5994 | 0 | 0.019141 | 0.0092736 | -6.2236 | 0
Vcomp | 0.91509 | V | 0.118 | 22 | 0.078568 | 0.006173 | 0.000485 | 0.018541 | 0.010101 | -5.5981 | 0 | 0.020148 | 0.0095961 | -6.2222 | 0
fs | 23.6831 | kHz | 0.12 | 22 | 0.0799 | 0.006384 | 0.00051008 | 0.0195 | 0.010447 | -5.5968 | 0 | 0.02119 | 0.0099242 | -6.2209 | 0
fs.dcm | 23.6831 | kHz | 0.122 | 22 | 0.081231 | 0.0065986 | 0.00053601 | 0.020492 | 0.010798 | -5.5955 | 0 | 0.022267 | 0.010258 | -6.2195 | 0
Ids.pk.max | 0.53267 | A | 0.124 | 22 | 0.082563 | 0.0068167 | 0.00056281 | 0.021516 | 0.011155 | -5.5941 | 0 | 0.023381 | 0.010597 | -6.218 | 0
|  |  | 0.126 | 22 | 0.083895 | 0.0070383 | 0.00059048 | 0.022574 | 0.011517 | -5.5927 | 0 | 0.02453 | 0.010941 | -6.2165 | 0
|  |  | 0.128 | 22 | 0.085226 | 0.0072635 | 0.00061905 | 0.023666 | 0.011886 | -5.5912 | 0 | 0.025717 | 0.011292 | -6.215 | 0
|  |  | 0.13 | 22 | 0.086558 | 0.0074923 | 0.00064852 | 0.024793 | 0.01226 | -5.5897 | 0 | 0.026941 | 0.011647 | -6.2134 | 0
|  |  | 0.132 | 22 | 0.08789 | 0.0077246 | 0.00067891 | 0.025955 | 0.01264 | -5.5882 | 0 | 0.028204 | 0.012008 | -6.2118 | 0
|  |  | 0.134 | 22 | 0.089221 | 0.0079605 | 0.00071024 | 0.027152 | 0.013026 | -5.5866 | 0 | 0.029506 | 0.012375 | -6.2101 | 0
|  |  | 0.136 | 22 | 0.090553 | 0.0081999 | 0.00074252 | 0.028386 | 0.013418 | -5.585 | 0 | 0.030847 | 0.012747 | -6.2084 | 0
|  |  | 0.138 | 22 | 0.091885 | 0.0084428 | 0.00077577 | 0.029657 | 0.013816 | -5.5833 | 0 | 0.032228 | 0.013125 | -6.2066 | 0
|  |  | 0.14 | 22 | 0.093216 | 0.0086893 | 0.00080999 | 0.030966 | 0.014219 | -5.5816 | 0 | 0.033649 | 0.013508 | -6.2048 | 0
|  |  | 0.142 | 22 | 0.094548 | 0.0089393 | 0.0008452 | 0.032312 | 0.014628 | -5.5798 | 0 | 0.035112 | 0.013897 | -6.203 | 0
|  |  | 0.144 | 22 | 0.09588 | 0.0091929 | 0.00088142 | 0.033696 | 0.015043 | -5.578 | 0 | 0.036617 | 0.014291 | -6.2011 | 0
|  |  | 0.146 | 22 | 0.097211 | 0.0094501 | 0.00091865 | 0.03512 | 0.015464 | -5.5762 | 0 | 0.038164 | 0.014691 | -6.1991 | 0
|  |  | 0.148 | 22 | 0.098543 | 0.0097107 | 0.00095693 | 0.036583 | 0.01589 | -5.5743 | 0 | 0.039754 | 0.015096 | -6.1971 | 0
|  |  | 0.15 | 22 | 0.099875 | 0.009975 | 0.00099625 | 0.038086 | 0.016323 | -5.5724 | 0 | 0.041387 | 0.015507 | -6.1951 | 0
|  |  | 0.152 | 22 | 0.10121 | 0.010243 | 0.0010366 | 0.03963 | 0.016761 | -5.5704 | 0 | 0.043065 | 0.015923 | -6.193 | 0
|  |  | 0.154 | 22 | 0.10254 | 0.010514 | 0.0010781 | 0.041215 | 0.017205 | -5.5684 | 0 | 0.044787 | 0.016345 | -6.1908 | 0
|  |  | 0.156 | 22 | 0.10387 | 0.010789 | 0.0011206 | 0.042842 | 0.017655 | -5.5663 | 0 | 0.046555 | 0.016772 | -6.1887 | 0
|  |  | 0.158 | 22 | 0.1052 | 0.011067 | 0.0011643 | 0.044511 | 0.01811 | -5.5642 | 0 | 0.048369 | 0.017205 | -6.1864 | 0
|  |  | 0.16 | 22 | 0.10653 | 0.011349 | 0.0012091 | 0.046223 | 0.018572 | -5.562 | 0 | 0.050229 | 0.017643 | -6.1841 | 0
|  |  | 0.162 | 22 | 0.10786 | 0.011635 | 0.001255 | 0.047978 | 0.019039 | -5.5598 | 0 | 0.052136 | 0.018087 | -6.1818 | 0
|  |  | 0.164 | 22 | 0.1092 | 0.011924 | 0.001302 | 0.049777 | 0.019512 | -5.5575 | 0 | 0.054091 | 0.018536 | -6.1794 | 0
|  |  | 0.166 | 22 | 0.11053 | 0.012216 | 0.0013503 | 0.05162 | 0.019991 | -5.5552 | 0 | 0.056094 | 0.018991 | -6.1769 | 0
|  |  | 0.168 | 22 | 0.11186 | 0.012513 | 0.0013997 | 0.053508 | 0.020475 | -5.5528 | 0 | 0.058146 | 0.019451 | -6.1744 | 0
|  |  | 0.17 | 22 | 0.11319 | 0.012812 | 0.0014502 | 0.055442 | 0.020966 | -5.5504 | 0 | 0.060247 | 0.019917 | -6.1718 | 0
|  |  | 0.172 | 22 | 0.11452 | 0.013116 | 0.001502 | 0.057422 | 0.021462 | -5.5479 | 0 | 0.062399 | 0.020389 | -6.1692 | 0
|  |  | 0.174 | 22 | 0.11585 | 0.013422 | 0.001555 | 0.059449 | 0.021964 | -5.5454 | 0 | 0.064601 | 0.020866 | -6.1665 | 0
|  |  | 0.176 | 22 | 0.11719 | 0.013733 | 0.0016093 | 0.061522 | 0.022472 | -5.5428 | 0 | 0.066854 | 0.021348 | -6.1638 | 0
|  |  | 0.178 | 22 | 0.11852 | 0.014047 | 0.0016648 | 0.063644 | 0.022985 | -5.5402 | 0 | 0.069159 | 0.021836 | -6.161 | 0
|  |  | 0.18 | 22 | 0.11985 | 0.014364 | 0.0017215 | 0.065813 | 0.023505 | -5.5375 | 0 | 0.071517 | 0.022329 | -6.1581 | 0
|  |  | 0.182 | 22 | 0.12118 | 0.014685 | 0.0017795 | 0.068031 | 0.02403 | -5.5347 | 0 | 0.073927 | 0.022828 | -6.1552 | 0
|  |  | 0.184 | 22 | 0.12251 | 0.015009 | 0.0018389 | 0.070299 | 0.024561 | -5.5319 | 0 | 0.076392 | 0.023333 | -6.1523 | 0
|  |  | 0.186 | 22 | 0.12384 | 0.015338 | 0.0018995 | 0.072616 | 0.025098 | -5.5291 | 0 | 0.07891 | 0.023843 | -6.1492 | 0
|  |  | 0.188 | 22 | 0.12518 | 0.015669 | 0.0019614 | 0.074984 | 0.02564 | -5.5262 | 0 | 0.081483 | 0.024358 | -6.1461 | 0
|  |  | 0.19 | 22 | 0.12651 | 0.016004 | 0.0020247 | 0.077403 | 0.026189 | -5.5232 | 0 | 0.084111 | 0.024879 | -6.143 | 0
|  |  | 0.192 | 22 | 0.12784 | 0.016343 | 0.0020893 | 0.079873 | 0.026743 | -5.5202 | 0 | 0.086795 | 0.025406 | -6.1398 | 0
|  |  | 0.194 | 22 | 0.12917 | 0.016685 | 0.0021553 | 0.082395 | 0.027303 | -5.5171 | 0 | 0.089536 | 0.025938 | -6.1365 | 0
|  |  | 0.196 | 22 | 0.1305 | 0.017031 | 0.0022226 | 0.084969 | 0.027869 | -5.5139 | 0 | 0.092334 | 0.026476 | -6.1332 | 0
|  |  | 0.198 | 22 | 0.13183 | 0.01738 | 0.0022913 | 0.087597 | 0.028441 | -5.5107 | 0 | 0.095189 | 0.027019 | -6.1298 | 0
|  |  | 0.2 | 22 | 0.13317 | 0.017733 | 0.0023615 | 0.090278 | 0.029018 | -5.5075 | 0 | 0.098103 | 0.027567 | -6.1263 | 0
|  |  | 0.202 | 22 | 0.1345 | 0.01809 | 0.002433 | 0.093014 | 0.029601 | -5.5042 | 0 | 0.10108 | 0.028121 | -6.1228 | 0
|  |  | 0.204 | 22 | 0.13583 | 0.01845 | 0.002506 | 0.095804 | 0.03019 | -5.5008 | 0 | 0.10411 | 0.028681 | -6.1192 | 0
|  |  | 0.206 | 22 | 0.13716 | 0.018813 | 0.0025804 | 0.09865 | 0.030785 | -5.4973 | 0 | 0.1072 | 0.029246 | -6.1155 | 0
|  |  | 0.208 | 22 | 0.13849 | 0.01918 | 0.0026563 | 0.10155 | 0.031386 | -5.4938 | 0 | 0.11035 | 0.029817 | -6.1118 | 0
|  |  | 0.21 | 22 | 0.13982 | 0.019551 | 0.0027337 | 0.10451 | 0.031992 | -5.4903 | 0 | 0.11357 | 0.030393 | -6.108 | 0
|  |  | 0.212 | 22 | 0.14116 | 0.019925 | 0.0028126 | 0.10752 | 0.032605 | -5.4867 | 0 | 0.11684 | 0.030974 | -6.1042 | 0
|  |  | 0.214 | 22 | 0.14249 | 0.020303 | 0.0028929 | 0.1106 | 0.033223 | -5.483 | 0 | 0.12018 | 0.031562 | -6.1002 | 0
|  |  | 0.216 | 22 | 0.14382 | 0.020684 | 0.0029748 | 0.11372 | 0.033847 | -5.4792 | 0 | 0.12358 | 0.032154 | -6.0962 | 0
|  |  | 0.218 | 22 | 0.14515 | 0.021069 | 0.0030582 | 0.11691 | 0.034476 | -5.4754 | 0 | 0.12705 | 0.032753 | -6.0922 | 0
|  |  | 0.22 | 22 | 0.14648 | 0.021457 | 0.0031431 | 0.12016 | 0.035112 | -5.4715 | 0 | 0.13057 | 0.033356 | -6.0881 | 0
|  |  | 0.222 | 22 | 0.14781 | 0.021849 | 0.0032296 | 0.12347 | 0.035753 | -5.4676 | 0 | 0.13417 | 0.033966 | -6.0838 | 0
|  |  | 0.224 | 22 | 0.14915 | 0.022245 | 0.0033177 | 0.12683 | 0.0364 | -5.4635 | 0 | 0.13783 | 0.03458 | -6.0796 | 0
|  |  | 0.226 | 22 | 0.15048 | 0.022644 | 0.0034074 | 0.13026 | 0.037053 | -5.4595 | 0 | 0.14155 | 0.035201 | -6.0752 | 0
|  |  | 0.228 | 22 | 0.15181 | 0.023046 | 0.0034986 | 0.13375 | 0.037712 | -5.4553 | 0 | 0.14534 | 0.035826 | -6.0708 | 0
|  |  | 0.23 | 22 | 0.15314 | 0.023452 | 0.0035915 | 0.1373 | 0.038376 | -5.4511 | 0 | 0.1492 | 0.036458 | -6.0663 | 0
|  |  | 0.232 | 22 | 0.15447 | 0.023862 | 0.003686 | 0.14092 | 0.039047 | -5.4468 | 0 | 0.15313 | 0.037094 | -6.0618 | 0
|  |  | 0.234 | 22 | 0.1558 | 0.024275 | 0.0037822 | 0.14459 | 0.039723 | -5.4425 | 0 | 0.15712 | 0.037737 | -6.0571 | 0
|  |  | 0.236 | 22 | 0.15714 | 0.024692 | 0.00388 | 0.14833 | 0.040405 | -5.438 | 0 | 0.16119 | 0.038385 | -6.0524 | 0
|  |  | 0.238 | 22 | 0.15847 | 0.025112 | 0.0039795 | 0.15213 | 0.041093 | -5.4336 | 0 | 0.16532 | 0.039038 | -6.0476 | 0
|  |  | 0.24 | 22 | 0.1598 | 0.025536 | 0.0040806 | 0.156 | 0.041786 | -5.429 | 0 | 0.16952 | 0.039697 | -6.0428 | 0
|  |  | 0.242 | 22 | 0.16113 | 0.025963 | 0.0041835 | 0.15993 | 0.042485 | -5.4244 | 0 | 0.1738 | 0.040361 | -6.0378 | 0
|  |  | 0.244 | 22 | 0.16246 | 0.026394 | 0.0042881 | 0.16393 | 0.043191 | -5.4197 | 0 | 0.17814 | 0.041031 | -6.0328 | 0
|  |  | 0.246 | 22 | 0.16379 | 0.026829 | 0.0043944 | 0.168 | 0.043901 | -5.4149 | 0 | 0.18256 | 0.041706 | -6.0277 | 0
|  |  | 0.248 | 22 | 0.16513 | 0.027267 | 0.0045024 | 0.17213 | 0.044618 | -5.41 | 0 | 0.18705 | 0.042387 | -6.0225 | 0
|  |  | 0.25 | 22 | 0.16646 | 0.027708 | 0.0046123 | 0.17633 | 0.045341 | -5.4051 | 0 | 0.19161 | 0.043074 | -6.0173 | 0
|  |  | 0.252 | 22 | 0.16779 | 0.028153 | 0.0047238 | 0.18059 | 0.046069 | -5.4001 | 0 | 0.19624 | 0.043766 | -6.012 | 0
|  |  | 0.254 | 22 | 0.16912 | 0.028602 | 0.0048372 | 0.18492 | 0.046803 | -5.3951 | 0 | 0.20095 | 0.044463 | -6.0066 | 0
|  |  | 0.256 | 22 | 0.17045 | 0.029054 | 0.0049524 | 0.18933 | 0.047543 | -5.3899 | 0 | 0.20574 | 0.045166 | -6.0011 | 0
|  |  | 0.258 | 22 | 0.17178 | 0.02951 | 0.0050694 | 0.1938 | 0.048289 | -5.3847 | 0 | 0.2106 | 0.045875 | -5.9955 | 0
|  |  | 0.26 | 22 | 0.17312 | 0.029969 | 0.0051882 | 0.19834 | 0.049041 | -5.3794 | 0 | 0.21553 | 0.046589 | -5.9899 | 0
|  |  | 0.262 | 22 | 0.17445 | 0.030432 | 0.0053088 | 0.20295 | 0.049798 | -5.374 | 0 | 0.22054 | 0.047308 | -5.9841 | 0
|  |  | 0.264 | 22 | 0.17578 | 0.030898 | 0.0054313 | 0.20764 | 0.050561 | -5.3686 | 0 | 0.22563 | 0.048033 | -5.9783 | 0
|  |  | 0.266 | 22 | 0.17711 | 0.031368 | 0.0055557 | 0.21239 | 0.05133 | -5.3631 | 0 | 0.2308 | 0.048764 | -5.9724 | 0
|  |  | 0.268 | 22 | 0.17844 | 0.031842 | 0.005682 | 0.21722 | 0.052105 | -5.3575 | 0 | 0.23605 | 0.0495 | -5.9664 | 0
|  |  | 0.27 | 22 | 0.17977 | 0.032319 | 0.0058101 | 0.22212 | 0.052885 | -5.3518 | 0 | 0.24137 | 0.050241 | -5.9604 | 0
|  |  | 0.272 | 22 | 0.18111 | 0.032799 | 0.0059402 | 0.22709 | 0.053672 | -5.346 | 0 | 0.24677 | 0.050988 | -5.9542 | 0
|  |  | 0.274 | 22 | 0.18244 | 0.033284 | 0.0060722 | 0.23214 | 0.054464 | -5.3402 | 0 | 0.25226 | 0.051741 | -5.948 | 0
|  |  | 0.276 | 22 | 0.18377 | 0.033771 | 0.0062061 | 0.23726 | 0.055262 | -5.3343 | 0 | 0.25782 | 0.052499 | -5.9417 | 0
|  |  | 0.278 | 22 | 0.1851 | 0.034262 | 0.006342 | 0.24245 | 0.056066 | -5.3283 | 0 | 0.26347 | 0.053263 | -5.9353 | 0
|  |  | 0.28 | 22 | 0.18643 | 0.034757 | 0.0064799 | 0.24772 | 0.056875 | -5.3222 | 0 | 0.26919 | 0.054032 | -5.9288 | 0
|  |  | 0.282 | 22 | 0.18776 | 0.035256 | 0.0066197 | 0.25307 | 0.057691 | -5.316 | 0 | 0.275 | 0.054806 | -5.9222 | 0
|  |  | 0.284 | 22 | 0.1891 | 0.035757 | 0.0067616 | 0.25849 | 0.058512 | -5.3098 | 0 | 0.2809 | 0.055586 | -5.9155 | 0
|  |  | 0.286 | 22 | 0.19043 | 0.036263 | 0.0069054 | 0.26399 | 0.059339 | -5.3035 | 0 | 0.28687 | 0.056372 | -5.9087 | 0
|  |  | 0.288 | 22 | 0.19176 | 0.036772 | 0.0070513 | 0.26957 | 0.060172 | -5.297 | 0 | 0.29293 | 0.057163 | -5.9019 | 0
|  |  | 0.29 | 22 | 0.19309 | 0.037284 | 0.0071993 | 0.27523 | 0.061011 | -5.2905 | 0 | 0.29908 | 0.05796 | -5.8949 | 0
|  |  | 0.292 | 22 | 0.19442 | 0.0378 | 0.0073492 | 0.28096 | 0.061855 | -5.284 | 0 | 0.30531 | 0.058762 | -5.8879 | 0
|  |  | 0.294 | 22 | 0.19575 | 0.03832 | 0.0075013 | 0.28677 | 0.062705 | -5.2773 | 0 | 0.31163 | 0.05957 | -5.8808 | 0
|  |  | 0.296 | 22 | 0.19709 | 0.038843 | 0.0076554 | 0.29266 | 0.063561 | -5.2706 | 0 | 0.31803 | 0.060383 | -5.8736 | 0
|  |  | 0.298 | 22 | 0.19842 | 0.03937 | 0.0078116 | 0.29864 | 0.064423 | -5.2637 | 0 | 0.32452 | 0.061202 | -5.8663 | 0
|  |  | 0.3 | 22 | 0.19975 | 0.0399 | 0.00797 | 0.30469 | 0.065291 | -5.2568 | 0 | 0.3311 | 0.062026 | -5.8589 | 0
|  |  | 0.302 | 22 | 0.20108 | 0.040434 | 0.0081304 | 0.31082 | 0.066164 | -5.2498 | 0 | 0.33776 | 0.062856 | -5.8514 | 0
|  |  | 0.304 | 22 | 0.20241 | 0.040971 | 0.008293 | 0.31704 | 0.067043 | -5.2427 | 0 | 0.34452 | 0.063691 | -5.8438 | 0
|  |  | 0.306 | 22 | 0.20374 | 0.041512 | 0.0084578 | 0.32334 | 0.067928 | -5.2355 | 0 | 0.35136 | 0.064532 | -5.8361 | 0
|  |  | 0.308 | 22 | 0.20508 | 0.042056 | 0.0086247 | 0.32972 | 0.068819 | -5.2282 | 0 | 0.3583 | 0.065378 | -5.8283 | 0
|  |  | 0.31 | 22 | 0.20641 | 0.042604 | 0.0087938 | 0.33619 | 0.069716 | -5.2209 | 0 | 0.36532 | 0.06623 | -5.8204 | 0
|  |  | 0.312 | 22 | 0.20774 | 0.043156 | 0.0089651 | 0.34273 | 0.070618 | -5.2134 | 0 | 0.37244 | 0.067087 | -5.8125 | 0
|  |  | 0.314 | 22 | 0.20907 | 0.043711 | 0.0091387 | 0.34937 | 0.071527 | -5.2059 | 0 | 0.37965 | 0.06795 | -5.8044 | 0
|  |  | 0.316 | 22 | 0.2104 | 0.044269 | 0.0093144 | 0.35609 | 0.072441 | -5.1983 | 0 | 0.38695 | 0.068819 | -5.7962 | 0
|  |  | 0.318 | 22 | 0.21173 | 0.044831 | 0.0094924 | 0.36289 | 0.073361 | -5.1905 | 0 | 0.39434 | 0.069693 | -5.7879 | 0
|  |  | 0.32 | 22 | 0.21307 | 0.045397 | 0.0096726 | 0.36978 | 0.074286 | -5.1827 | 0 | 0.40183 | 0.070572 | -5.7796 | 0
|  |  | 0.322 | 22 | 0.2144 | 0.045966 | 0.0098551 | 0.37676 | 0.075218 | -5.1748 | 0 | 0.40941 | 0.071457 | -5.7711 | 0
|  |  | 0.324 | 22 | 0.21573 | 0.046539 | 0.01004 | 0.38382 | 0.076155 | -5.1668 | 0 | 0.41709 | 0.072347 | -5.7625 | 0
|  |  | 0.326 | 22 | 0.21706 | 0.047116 | 0.010227 | 0.39097 | 0.077098 | -5.1587 | 0 | 0.42486 | 0.073243 | -5.7539 | 0
|  |  | 0.328 | 22 | 0.21839 | 0.047695 | 0.010416 | 0.39821 | 0.078047 | -5.1505 | 0 | 0.43273 | 0.074145 | -5.7451 | 0
|  |  | 0.33 | 22 | 0.21972 | 0.048279 | 0.010608 | 0.40554 | 0.079002 | -5.1422 | 0 | 0.44069 | 0.075052 | -5.7362 | 0
|  |  | 0.332 | 22 | 0.22106 | 0.048866 | 0.010802 | 0.41296 | 0.079962 | -5.1339 | 0 | 0.44875 | 0.075964 | -5.7273 | 0
|  |  | 0.334 | 22 | 0.22239 | 0.049456 | 0.010998 | 0.42047 | 0.080929 | -5.1254 | 0 | 0.45691 | 0.076882 | -5.7182 | 0
|  |  | 0.336 | 22 | 0.22372 | 0.05005 | 0.011197 | 0.42807 | 0.081901 | -5.1168 | 0 | 0.46517 | 0.077806 | -5.709 | 0
|  |  | 0.338 | 22 | 0.22505 | 0.050648 | 0.011398 | 0.43576 | 0.082879 | -5.1081 | 0 | 0.47352 | 0.078735 | -5.6997 | 0
|  |  | 0.34 | 22 | 0.22638 | 0.051249 | 0.011602 | 0.44354 | 0.083862 | -5.0994 | 0 | 0.48198 | 0.079669 | -5.6903 | 0
|  |  | 0.342 | 22 | 0.22771 | 0.051854 | 0.011808 | 0.45141 | 0.084852 | -5.0905 | 0 | 0.49053 | 0.080609 | -5.6808 | 0
|  |  | 0.344 | 22 | 0.22905 | 0.052462 | 0.012016 | 0.45938 | 0.085847 | -5.0816 | 0 | 0.49919 | 0.081555 | -5.6712 | 0
|  |  | 0.346 | 22 | 0.23038 | 0.053074 | 0.012227 | 0.46744 | 0.086848 | -5.0725 | 0 | 0.50795 | 0.082506 | -5.6615 | 0
|  |  | 0.348 | 22 | 0.23171 | 0.053689 | 0.01244 | 0.47559 | 0.087855 | -5.0633 | 0 | 0.51681 | 0.083462 | -5.6517 | 0
|  |  | 0.35 | 22 | 0.23304 | 0.054308 | 0.012656 | 0.48384 | 0.088868 | -5.0541 | 0 | 0.52577 | 0.084424 | -5.6418 | 0
|  |  | 0.352 | 22 | 0.23437 | 0.054931 | 0.012874 | 0.49218 | 0.089886 | -5.0447 | 0 | 0.53483 | 0.085392 | -5.6318 | 0
|  |  | 0.354 | 22 | 0.2357 | 0.055557 | 0.013095 | 0.50062 | 0.090911 | -5.0353 | 0 | 0.544 | 0.086365 | -5.6216 | 0
|  |  | 0.356 | 22 | 0.23704 | 0.056186 | 0.013318 | 0.50915 | 0.091941 | -5.0257 | 0 | 0.55328 | 0.087344 | -5.6114 | 0
|  |  | 0.358 | 22 | 0.23837 | 0.056819 | 0.013544 | 0.51778 | 0.092977 | -5.016 | 0 | 0.56265 | 0.088328 | -5.601 | 0
|  |  | 0.36 | 22 | 0.2397 | 0.057456 | 0.013772 | 0.5265 | 0.094019 | -5.0063 | 0 | 0.57214 | 0.089318 | -5.5905 | 0
|  |  | 0.362 | 22 | 0.24103 | 0.058096 | 0.014003 | 0.53533 | 0.095066 | -4.9964 | 0 | 0.58172 | 0.090313 | -5.5799 | 0
|  |  | 0.364 | 22 | 0.24236 | 0.05874 | 0.014236 | 0.54425 | 0.09612 | -4.9864 | 0 | 0.59142 | 0.091314 | -5.5692 | 0
|  |  | 0.366 | 22 | 0.24369 | 0.059387 | 0.014472 | 0.55327 | 0.097179 | -4.9763 | 0 | 0.60122 | 0.09232 | -5.5584 | 0
|  |  | 0.368 | 22 | 0.24503 | 0.060038 | 0.014711 | 0.56239 | 0.098244 | -4.9661 | 0 | 0.61113 | 0.093331 | -5.5475 | 0
|  |  | 0.37 | 22 | 0.24636 | 0.060692 | 0.014952 | 0.57161 | 0.099314 | -4.9559 | 0 | 0.62115 | 0.094349 | -5.5365 | 0
|  |  | 0.372 | 22 | 0.24769 | 0.06135 | 0.015196 | 0.58093 | 0.10039 | -4.9455 | 0 | 0.63128 | 0.095371 | -5.5253 | 0
|  |  | 0.374 | 22 | 0.24902 | 0.062011 | 0.015442 | 0.59035 | 0.10147 | -4.935 | 0 | 0.64151 | 0.0964 | -5.5141 | 0
|  |  | 0.376 | 22 | 0.25035 | 0.062676 | 0.015691 | 0.59987 | 0.10256 | -4.9244 | 0 | 0.65186 | 0.097433 | -5.5027 | 0
|  |  | 0.378 | 22 | 0.25168 | 0.063345 | 0.015943 | 0.60949 | 0.10366 | -4.9136 | 0 | 0.66232 | 0.098473 | -5.4912 | 0
|  |  | 0.38 | 22 | 0.25302 | 0.064017 | 0.016197 | 0.61922 | 0.10476 | -4.9028 | 0 | 0.67289 | 0.099518 | -5.4796 | 0
|  |  | 0.382 | 22 | 0.25435 | 0.064693 | 0.016454 | 0.62905 | 0.10586 | -4.8919 | 0 | 0.68357 | 0.10057 | -5.4678 | 0
|  |  | 0.384 | 22 | 0.25568 | 0.065372 | 0.016714 | 0.63898 | 0.10697 | -4.8808 | 0 | 0.69436 | 0.10162 | -5.456 | 0
|  |  | 0.386 | 22 | 0.25701 | 0.066055 | 0.016977 | 0.64902 | 0.10809 | -4.8697 | 0 | 0.70527 | 0.10269 | -5.444 | 0
|  |  | 0.388 | 22 | 0.25834 | 0.066741 | 0.017242 | 0.65916 | 0.10921 | -4.8584 | 0 | 0.71629 | 0.10375 | -5.4319 | 0
|  |  | 0.39 | 22 | 0.25967 | 0.067431 | 0.01751 | 0.6694 | 0.11034 | -4.847 | 0 | 0.72742 | 0.10482 | -5.4197 | 0
|  |  | 0.392 | 22 | 0.26101 | 0.068124 | 0.017781 | 0.67976 | 0.11148 | -4.8356 | 0 | 0.73867 | 0.1059 | -5.4074 | 0
|  |  | 0.394 | 22 | 0.26234 | 0.068821 | 0.018054 | 0.69021 | 0.11262 | -4.824 | 0 | 0.75003 | 0.10699 | -5.395 | 0
|  |  | 0.396 | 22 | 0.26367 | 0.069522 | 0.018331 | 0.70078 | 0.11376 | -4.8122 | 0 | 0.76151 | 0.10807 | -5.3824 | 0
|  |  | 0.398 | 22 | 0.265 | 0.070226 | 0.01861 | 0.71145 | 0.11491 | -4.8004 | 0 | 0.77311 | 0.10917 | -5.3697 | 0
|  |  | 0.4 | 22 | 0.26633 | 0.070933 | 0.018892 | 0.72223 | 0.11607 | -4.7885 | 0 | 0.78482 | 0.11027 | -5.3569 | 0
|  |  | 0.402 | 22 | 0.26766 | 0.071644 | 0.019177 | 0.73312 | 0.11724 | -4.7764 | 0 | 0.79665 | 0.11137 | -5.344 | 0
|  |  | 0.404 | 22 | 0.269 | 0.072359 | 0.019464 | 0.74411 | 0.11841 | -4.7643 | 0 | 0.8086 | 0.11249 | -5.3309 | 0
|  |  | 0.406 | 22 | 0.27033 | 0.073077 | 0.019755 | 0.75522 | 0.11958 | -4.752 | 0 | 0.82067 | 0.1136 | -5.3177 | 0
|  |  | 0.408 | 22 | 0.27166 | 0.073799 | 0.020048 | 0.76643 | 0.12076 | -4.7396 | 0 | 0.83286 | 0.11472 | -5.3044 | 0
|  |  | 0.41 | 22 | 0.27299 | 0.074524 | 0.020344 | 0.77776 | 0.12195 | -4.7271 | 0 | 0.84517 | 0.11585 | -5.291 | 0
|  |  | 0.412 | 22 | 0.27432 | 0.075253 | 0.020644 | 0.7892 | 0.12314 | -4.7144 | 0 | 0.8576 | 0.11698 | -5.2774 | 0
|  |  | 0.414 | 22 | 0.27565 | 0.075985 | 0.020946 | 0.80075 | 0.12434 | -4.7017 | 0 | 0.87015 | 0.11812 | -5.2637 | 0
|  |  | 0.416 | 22 | 0.27699 | 0.076721 | 0.021251 | 0.81241 | 0.12554 | -4.6888 | 0 | 0.88282 | 0.11927 | -5.2499 | 0
|  |  | 0.418 | 22 | 0.27832 | 0.077461 | 0.021559 | 0.82418 | 0.12675 | -4.6758 | 0 | 0.89561 | 0.12042 | -5.236 | 0
|  |  | 0.42 | 22 | 0.27965 | 0.078204 | 0.02187 | 0.83607 | 0.12797 | -4.6627 | 0 | 0.90853 | 0.12157 | -5.2219 | 0
|  |  | 0.422 | 22 | 0.28098 | 0.07895 | 0.022184 | 0.84807 | 0.12919 | -4.6495 | 0 | 0.92157 | 0.12273 | -5.2077 | 0
|  |  | 0.424 | 22 | 0.28231 | 0.0797 | 0.0225 | 0.86019 | 0.13042 | -4.6362 | 0 | 0.93474 | 0.1239 | -5.1933 | 0
|  |  | 0.426 | 22 | 0.28364 | 0.080454 | 0.02282 | 0.87241 | 0.13165 | -4.6227 | 0 | 0.94803 | 0.12507 | -5.1789 | 0
|  |  | 0.428 | 22 | 0.28498 | 0.081211 | 0.023143 | 0.88476 | 0.13289 | -4.6091 | 0 | 0.96144 | 0.12625 | -5.1643 | 0
|  |  | 0.43 | 22 | 0.28631 | 0.081972 | 0.023469 | 0.89722 | 0.13414 | -4.5954 | 0 | 0.97498 | 0.12743 | -5.1496 | 0
|  |  | 0.432 | 22 | 0.28764 | 0.082736 | 0.023798 | 0.9098 | 0.13539 | -4.5816 | 0 | 0.98865 | 0.12862 | -5.1347 | 0
|  |  | 0.434 | 22 | 0.28897 | 0.083504 | 0.02413 | 0.92249 | 0.13664 | -4.5676 | 0 | 1.0024 | 0.12981 | -5.1197 | 0
|  |  | 0.436 | 22 | 0.2903 | 0.084276 | 0.024465 | 0.93531 | 0.13791 | -4.5536 | 0 | 1.0164 | 0.13101 | -5.1046 | 0
|  |  | 0.438 | 22 | 0.29163 | 0.085051 | 0.024804 | 0.94824 | 0.13917 | -4.5394 | 0 | 1.0304 | 0.13221 | -5.0893 | 0
|  |  | 0.44 | 22 | 0.29297 | 0.085829 | 0.025145 | 0.96129 | 0.14045 | -4.5251 | 0 | 1.0446 | 0.13343 | -5.074 | 0
|  |  | 0.442 | 22 | 0.2943 | 0.086611 | 0.025489 | 0.97445 | 0.14173 | -4.5106 | 0 | 1.0589 | 0.13464 | -5.0584 | 0
|  |  | 0.444 | 22 | 0.29563 | 0.087397 | 0.025837 | 0.98774 | 0.14301 | -4.496 | 0 | 1.0733 | 0.13586 | -5.0428 | 0
|  |  | 0.446 | 22 | 0.29696 | 0.088186 | 0.026188 | 1.0011 | 0.1443 | -4.4813 | 0 | 1.0879 | 0.13709 | -5.027 | 0
|  |  | 0.448 | 22 | 0.29829 | 0.088978 | 0.026542 | 1.0147 | 0.1456 | -4.4665 | 0 | 1.1026 | 0.13832 | -5.011 | 0
|  |  | 0.45 | 22 | 0.29962 | 0.089775 | 0.026899 | 1.0283 | 0.1469 | -4.4516 | 0 | 1.1175 | 0.13956 | -4.995 | 0
|  |  | 0.452 | 22 | 0.30096 | 0.090574 | 0.027259 | 1.0421 | 0.14821 | -4.4365 | 0 | 1.1324 | 0.1408 | -4.9788 | 0
|  |  | 0.454 | 22 | 0.30229 | 0.091378 | 0.027622 | 1.056 | 0.14953 | -4.4213 | 0 | 1.1475 | 0.14205 | -4.9624 | 0
|  |  | 0.456 | 22 | 0.30362 | 0.092185 | 0.027989 | 1.07 | 0.15085 | -4.4059 | 0 | 1.1627 | 0.14331 | -4.9459 | 0
|  |  | 0.458 | 22 | 0.30495 | 0.092995 | 0.028359 | 1.0842 | 0.15217 | -4.3905 | 0 | 1.1781 | 0.14457 | -4.9293 | 0
|  |  | 0.46 | 22 | 0.30628 | 0.093809 | 0.028732 | 1.0984 | 0.15351 | -4.3749 | 0 | 1.1936 | 0.14583 | -4.9125 | 0
|  |  | 0.462 | 22 | 0.30761 | 0.094627 | 0.029108 | 1.1128 | 0.15484 | -4.3591 | 0 | 1.2093 | 0.1471 | -4.8956 | 0
|  |  | 0.464 | 22 | 0.30895 | 0.095448 | 0.029488 | 1.1273 | 0.15619 | -4.3433 | 0 | 1.225 | 0.14838 | -4.8786 | 0
|  |  | 0.466 | 22 | 0.31028 | 0.096272 | 0.029871 | 1.142 | 0.15754 | -4.3273 | 0 | 1.2409 | 0.14966 | -4.8614 | 0
|  |  | 0.468 | 22 | 0.31161 | 0.0971 | 0.030257 | 1.1567 | 0.15889 | -4.3112 | 0 | 1.257 | 0.15095 | -4.8441 | 0
|  |  | 0.47 | 22 | 0.31294 | 0.097932 | 0.030647 | 1.1716 | 0.16025 | -4.2949 | 0 | 1.2732 | 0.15224 | -4.8266 | 0
|  |  | 0.472 | 22 | 0.31427 | 0.098767 | 0.03104 | 1.1866 | 0.16162 | -4.2785 | 0 | 1.2895 | 0.15354 | -4.809 | 0
|  |  | 0.474 | 22 | 0.3156 | 0.099606 | 0.031436 | 1.2018 | 0.16299 | -4.262 | 0 | 1.306 | 0.15484 | -4.7912 | 0
|  |  | 0.476 | 22 | 0.31694 | 0.10045 | 0.031836 | 1.2171 | 0.16437 | -4.2453 | 0 | 1.3226 | 0.15615 | -4.7733 | 0
|  |  | 0.478 | 22 | 0.31827 | 0.10129 | 0.032239 | 1.2325 | 0.16575 | -4.2286 | 0 | 1.3393 | 0.15747 | -4.7552 | 0
|  |  | 0.48 | 22 | 0.3196 | 0.10214 | 0.032645 | 1.248 | 0.16714 | -4.2116 | 0 | 1.3562 | 0.15879 | -4.737 | 0
|  |  | 0.482 | 22 | 0.32093 | 0.103 | 0.033055 | 1.2637 | 0.16854 | -4.1946 | 0 | 1.3732 | 0.16011 | -4.7187 | 0
|  |  | 0.484 | 22 | 0.32226 | 0.10385 | 0.033468 | 1.2795 | 0.16994 | -4.1774 | 0 | 1.3904 | 0.16144 | -4.7002 | 0
|  |  | 0.486 | 22 | 0.32359 | 0.10471 | 0.033885 | 1.2954 | 0.17135 | -4.16 | 0 | 1.4077 | 0.16278 | -4.6815 | 0
|  |  | 0.488 | 22 | 0.32493 | 0.10558 | 0.034305 | 1.3115 | 0.17276 | -4.1426 | 0 | 1.4251 | 0.16412 | -4.6627 | 0
|  |  | 0.49 | 22 | 0.32626 | 0.10644 | 0.034728 | 1.3276 | 0.17418 | -4.125 | 0 | 1.4427 | 0.16547 | -4.6438 | 0
|  |  | 0.492 | 22 | 0.32759 | 0.10731 | 0.035155 | 1.344 | 0.17561 | -4.1072 | 0 | 1.4605 | 0.16683 | -4.6247 | 0
|  |  | 0.494 | 22 | 0.32892 | 0.10819 | 0.035586 | 1.3604 | 0.17704 | -4.0893 | 0 | 1.4783 | 0.16818 | -4.6055 | 0
|  |  | 0.496 | 22 | 0.33025 | 0.10907 | 0.03602 | 1.377 | 0.17847 | -4.0713 | 0 | 1.4964 | 0.16955 | -4.5861 | 0
|  |  | 0.498 | 22 | 0.33158 | 0.10995 | 0.036457 | 1.3937 | 0.17992 | -4.0531 | 0 | 1.5145 | 0.17092 | -4.5665 | 0
|  |  | 0.5 | 22 | 0.33292 | 0.11083 | 0.036898 | 1.4106 | 0.18136 | -4.0348 | 0 | 1.5329 | 0.17229 | -4.5468 | 0
|  |  | 0.502 | 22 | 0.33425 | 0.11172 | 0.037343 | 1.4276 | 0.18282 | -4.0164 | 0 | 1.5513 | 0.17368 | -4.527 | 0
|  |  | 0.504 | 22 | 0.33558 | 0.11261 | 0.037791 | 1.4447 | 0.18428 | -3.9978 | 0 | 1.5699 | 0.17506 | -4.507 | 0
|  |  | 0.506 | 22 | 0.33691 | 0.11351 | 0.038242 | 1.462 | 0.18574 | -3.979 | 0 | 1.5887 | 0.17645 | -4.4868 | 0
|  |  | 0.508 | 22 | 0.33824 | 0.11441 | 0.038698 | 1.4794 | 0.18721 | -3.9602 | 0 | 1.6076 | 0.17785 | -4.4665 | 0
|  |  | 0.51 | 22 | 0.33957 | 0.11531 | 0.039157 | 1.4969 | 0.18869 | -3.9412 | 0 | 1.6267 | 0.17926 | -4.446 | 0
|  |  | 0.512 | 22 | 0.34091 | 0.11622 | 0.039619 | 1.5146 | 0.19017 | -3.922 | 0 | 1.6459 | 0.18066 | -4.4254 | 0
|  |  | 0.514 | 22 | 0.34224 | 0.11713 | 0.040085 | 1.5324 | 0.19166 | -3.9027 | 0 | 1.6653 | 0.18208 | -4.4046 | 0
|  |  | 0.516 | 22 | 0.34357 | 0.11804 | 0.040555 | 1.5504 | 0.19316 | -3.8832 | 0 | 1.6848 | 0.1835 | -4.3837 | 0
|  |  | 0.518 | 22 | 0.3449 | 0.11896 | 0.041028 | 1.5685 | 0.19466 | -3.8636 | 0 | 1.7044 | 0.18492 | -4.3626 | 0
|  |  | 0.52 | 22 | 0.34623 | 0.11988 | 0.041505 | 1.5867 | 0.19616 | -3.8439 | 0 | 1.7243 | 0.18635 | -4.3414 | 0
|  |  | 0.522 | 22 | 0.34756 | 0.1208 | 0.041986 | 1.6051 | 0.19767 | -3.824 | 0 | 1.7442 | 0.18779 | -4.32 | 0
|  |  | 0.524 | 22 | 0.3489 | 0.12173 | 0.04247 | 1.6236 | 0.19919 | -3.804 | 0 | 1.7644 | 0.18923 | -4.2984 | 0
|  |  | 0.526 | 22 | 0.35023 | 0.12266 | 0.042959 | 1.6423 | 0.20072 | -3.7838 | 0 | 1.7846 | 0.19068 | -4.2767 | 0
|  |  | 0.528 | 22 | 0.35156 | 0.12359 | 0.043451 | 1.6611 | 0.20224 | -3.7634 | 0 | 1.8051 | 0.19213 | -4.2548 | 0
|  |  | 0.53 | 22 | 0.35289 | 0.12453 | 0.043946 | 1.68 | 0.20378 | -3.743 | 0 | 1.8257 | 0.19359 | -4.2327 | 0
|  |  | 0.532 | 22 | 0.35422 | 0.12547 | 0.044446 | 1.6991 | 0.20532 | -3.7223 | 0 | 1.8464 | 0.19505 | -4.2105 | 0
|  |  | 0.534 | 22 | 0.35555 | 0.12642 | 0.044949 | 1.7184 | 0.20687 | -3.7015 | 0 | 1.8673 | 0.19652 | -4.1882 | 0
|  |  | 0.536 | 22 | 0.35689 | 0.12737 | 0.045456 | 1.7378 | 0.20842 | -3.6806 | 0 | 1.8884 | 0.198 | -4.1656 | 0
|  |  | 0.538 | 22 | 0.35822 | 0.12832 | 0.045966 | 1.7573 | 0.20998 | -3.6595 | 0 | 1.9096 | 0.19948 | -4.1429 | 0
|  |  | 0.54 | 22 | 0.35955 | 0.12928 | 0.046481 | 1.777 | 0.21154 | -3.6383 | 0 | 1.931 | 0.20096 | -4.1201 | 0
|  |  | 0.542 | 22 | 0.36088 | 0.13023 | 0.046999 | 1.7968 | 0.21311 | -3.6169 | 0 | 1.9525 | 0.20246 | -4.097 | 0
|  |  | 0.544 | 22 | 0.36221 | 0.1312 | 0.047522 | 1.8167 | 0.21469 | -3.5954 | 0 | 1.9742 | 0.20395 | -4.0738 | 0
|  |  | 0.546 | 22 | 0.36354 | 0.13216 | 0.048048 | 1.8368 | 0.21627 | -3.5737 | 0 | 1.996 | 0.20546 | -4.0505 | 0
|  |  | 0.548 | 22 | 0.36488 | 0.13313 | 0.048577 | 1.8571 | 0.21786 | -3.5518 | 0 | 2.0181 | 0.20696 | -4.027 | 0
|  |  | 0.55 | 22 | 0.36621 | 0.13411 | 0.049111 | 1.8775 | 0.21945 | -3.5298 | 0 | 2.0402 | 0.20848 | -4.0033 | 0
|  |  | 0.552 | 22 | 0.36754 | 0.13509 | 0.049649 | 1.8981 | 0.22105 | -3.5077 | 0 | 2.0626 | 0.21 | -3.9794 | 0
|  |  | 0.554 | 22 | 0.36887 | 0.13607 | 0.050191 | 1.9188 | 0.22265 | -3.4854 | 0 | 2.0851 | 0.21152 | -3.9554 | 0
|  |  | 0.556 | 22 | 0.3702 | 0.13705 | 0.050736 | 1.9396 | 0.22426 | -3.4629 | 0 | 2.1077 | 0.21305 | -3.9312 | 0
|  |  | 0.558 | 22 | 0.37153 | 0.13804 | 0.051286 | 1.9606 | 0.22588 | -3.4403 | 0 | 2.1306 | 0.21459 | -3.9068 | 0
|  |  | 0.56 | 22 | 0.37287 | 0.13903 | 0.051839 | 1.9818 | 0.2275 | -3.4175 | 0 | 2.1536 | 0.21613 | -3.8823 | 0
|  |  | 0.562 | 22 | 0.3742 | 0.14002 | 0.052397 | 2.0031 | 0.22913 | -3.3946 | 0 | 2.1767 | 0.21767 | -3.8576 | 0
|  |  | 0.564 | 22 | 0.37553 | 0.14102 | 0.052958 | 2.0246 | 0.23076 | -3.3715 | 0 | 2.2 | 0.21923 | -3.8327 | 0
|  |  | 0.566 | 22 | 0.37686 | 0.14202 | 0.053523 | 2.0462 | 0.2324 | -3.3482 | 0 | 2.2235 | 0.22078 | -3.8077 | 0
|  |  | 0.568 | 22 | 0.37819 | 0.14303 | 0.054093 | 2.0679 | 0.23405 | -3.3248 | 0 | 2.2472 | 0.22235 | -3.7825 | 0
|  |  | 0.57 | 22 | 0.37952 | 0.14404 | 0.054666 | 2.0899 | 0.2357 | -3.3012 | 0 | 2.271 | 0.22391 | -3.7571 | 0
|  |  | 0.572 | 22 | 0.38086 | 0.14505 | 0.055244 | 2.1119 | 0.23736 | -3.2775 | 0 | 2.295 | 0.22549 | -3.7315 | 0
|  |  | 0.574 | 22 | 0.38219 | 0.14607 | 0.055825 | 2.1342 | 0.23902 | -3.2536 | 0 | 2.3191 | 0.22707 | -3.7058 | 0
|  |  | 0.576 | 22 | 0.38352 | 0.14709 | 0.056411 | 2.1566 | 0.24069 | -3.2295 | 0 | 2.3435 | 0.22865 | -3.6799 | 0
|  |  | 0.578 | 22 | 0.38485 | 0.14811 | 0.057 | 2.1791 | 0.24236 | -3.2053 | 0 | 2.368 | 0.23024 | -3.6538 | 0
|  |  | 0.58 | 22 | 0.38618 | 0.14914 | 0.057594 | 2.2018 | 0.24404 | -3.1809 | 0 | 2.3926 | 0.23184 | -3.6275 | 0
|  |  | 0.582 | 22 | 0.38751 | 0.15017 | 0.058192 | 2.2247 | 0.24573 | -3.1564 | 0 | 2.4175 | 0.23344 | -3.6011 | 0
|  |  | 0.584 | 22 | 0.38885 | 0.1512 | 0.058794 | 2.2477 | 0.24742 | -3.1317 | 0 | 2.4425 | 0.23505 | -3.5745 | 0
|  |  | 0.586 | 22 | 0.39018 | 0.15224 | 0.0594 | 2.2708 | 0.24912 | -3.1068 | 0 | 2.4677 | 0.23666 | -3.5477 | 0
|  |  | 0.588 | 22 | 0.39151 | 0.15328 | 0.06001 | 2.2942 | 0.25082 | -3.0818 | 0 | 2.493 | 0.23828 | -3.5207 | 0
|  |  | 0.59 | 22 | 0.39284 | 0.15432 | 0.060625 | 2.3177 | 0.25253 | -3.0566 | 0 | 2.5185 | 0.2399 | -3.4935 | 0
|  |  | 0.592 | 22 | 0.39417 | 0.15537 | 0.061243 | 2.3413 | 0.25424 | -3.0312 | 0 | 2.5442 | 0.24153 | -3.4662 | 0
|  |  | 0.594 | 22 | 0.3955 | 0.15642 | 0.061866 | 2.3651 | 0.25597 | -3.0057 | 0 | 2.5701 | 0.24317 | -3.4387 | 0
|  |  | 0.596 | 22 | 0.39684 | 0.15748 | 0.062493 | 2.3891 | 0.25769 | -2.98 | 0 | 2.5962 | 0.24481 | -3.411 | 0
|  |  | 0.598 | 22 | 0.39817 | 0.15854 | 0.063124 | 2.4132 | 0.25942 | -2.9541 | 0 | 2.6224 | 0.24645 | -3.3832 | 0
|  |  | 0.6 | 22 | 0.3995 | 0.1596 | 0.06376 | 2.4375 | 0.26116 | -2.9281 | 0 | 2.6488 | 0.2481 | -3.3551 | 0
|  |  | 0.602 | 22 | 0.40083 | 0.16067 | 0.0644 | 2.462 | 0.26291 | -2.9019 | 0 | 2.6754 | 0.24976 | -3.3269 | 0
|  |  | 0.604 | 22 | 0.40216 | 0.16173 | 0.065044 | 2.4866 | 0.26466 | -2.8755 | 0 | 2.7021 | 0.25142 | -3.2985 | 0
|  |  | 0.606 | 22 | 0.40349 | 0.16281 | 0.065692 | 2.5114 | 0.26641 | -2.849 | 0 | 2.729 | 0.25309 | -3.2699 | 0
|  |  | 0.608 | 22 | 0.40483 | 0.16388 | 0.066344 | 2.5363 | 0.26817 | -2.8223 | 0 | 2.7561 | 0.25476 | -3.2411 | 0
|  |  | 0.61 | 22 | 0.40616 | 0.16496 | 0.067001 | 2.5614 | 0.26994 | -2.7954 | 0 | 2.7834 | 0.25644 | -3.2121 | 0
|  |  | 0.612 | 22 | 0.40749 | 0.16605 | 0.067662 | 2.5867 | 0.27171 | -2.7684 | 0 | 2.8109 | 0.25813 | -3.183 | 0
|  |  | 0.614 | 22 | 0.40882 | 0.16713 | 0.068328 | 2.6122 | 0.27349 | -2.7411 | 0 | 2.8386 | 0.25982 | -3.1536 | 0
|  |  | 0.616 | 22 | 0.41015 | 0.16822 | 0.068998 | 2.6378 | 0.27528 | -2.7137 | 0 | 2.8664 | 0.26151 | -3.1241 | 0
|  |  | 0.618 | 22 | 0.41148 | 0.16932 | 0.069672 | 2.6635 | 0.27707 | -2.6862 | 0 | 2.8944 | 0.26321 | -3.0944 | 0
|  |  | 0.62 | 22 | 0.41282 | 0.17042 | 0.070351 | 2.6895 | 0.27886 | -2.6584 | 0 | 2.9226 | 0.26492 | -3.0645 | 0
|  |  | 0.622 | 22 | 0.41415 | 0.17152 | 0.071034 | 2.7156 | 0.28067 | -2.6305 | 0 | 2.951 | 0.26663 | -3.0344 | 0
|  |  | 0.624 | 22 | 0.41548 | 0.17262 | 0.071721 | 2.7419 | 0.28247 | -2.6024 | 0 | 2.9795 | 0.26835 | -3.0041 | 0
|  |  | 0.626 | 22 | 0.41681 | 0.17373 | 0.072413 | 2.7683 | 0.28429 | -2.5742 | 0 | 3.0083 | 0.27007 | -2.9737 | 0
|  |  | 0.628 | 22 | 0.41814 | 0.17484 | 0.073109 | 2.7949 | 0.28611 | -2.5457 | 0 | 3.0372 | 0.2718 | -2.943 | 0
|  |  | 0.63 | 22 | 0.41947 | 0.17596 | 0.07381 | 2.8217 | 0.28793 | -2.5171 | 0 | 3.0663 | 0.27354 | -2.9122 | 0
|  |  | 0.632 | 22 | 0.42081 | 0.17708 | 0.074515 | 2.8487 | 0.28976 | -2.4883 | 0 | 3.0956 | 0.27527 | -2.8811 | 0
|  |  | 0.634 | 22 | 0.42214 | 0.1782 | 0.075225 | 2.8758 | 0.2916 | -2.4594 | 0 | 3.1251 | 0.27702 | -2.8499 | 0
|  |  | 0.636 | 22 | 0.42347 | 0.17933 | 0.075939 | 2.9031 | 0.29344 | -2.4302 | 0 | 3.1547 | 0.27877 | -2.8185 | 0
|  |  | 0.638 | 22 | 0.4248 | 0.18046 | 0.076658 | 2.9306 | 0.29529 | -2.4009 | 0 | 3.1846 | 0.28053 | -2.7869 | 0
|  |  | 0.64 | 22 | 0.42613 | 0.18159 | 0.077381 | 2.9582 | 0.29715 | -2.3714 | 0 | 3.2146 | 0.28229 | -2.7551 | 0
|  |  | 0.642 | 22 | 0.42746 | 0.18273 | 0.078109 | 2.9861 | 0.29901 | -2.3417 | 0 | 3.2449 | 0.28406 | -2.7231 | 0
|  |  | 0.644 | 22 | 0.4288 | 0.18387 | 0.078841 | 3.0141 | 0.30087 | -2.3119 | 0 | 3.2753 | 0.28583 | -2.6909 | 0
|  |  | 0.646 | 22 | 0.43013 | 0.18501 | 0.079578 | 3.0422 | 0.30274 | -2.2818 | 0 | 3.3059 | 0.28761 | -2.6585 | 0
|  |  | 0.648 | 22 | 0.43146 | 0.18616 | 0.080319 | 3.0706 | 0.30462 | -2.2516 | 0 | 3.3367 | 0.28939 | -2.6259 | 0
|  |  | 0.65 | 22 | 0.43279 | 0.18731 | 0.081065 | 3.0991 | 0.3065 | -2.2212 | 0 | 3.3677 | 0.29118 | -2.5931 | 0
|  |  | 0.652 | 22 | 0.43412 | 0.18846 | 0.081816 | 3.1278 | 0.30839 | -2.1906 | 0 | 3.3989 | 0.29297 | -2.5601 | 0
|  |  | 0.654 | 22 | 0.43545 | 0.18962 | 0.082571 | 3.1567 | 0.31029 | -2.1598 | 0 | 3.4302 | 0.29477 | -2.527 | 0
|  |  | 0.656 | 22 | 0.43679 | 0.19078 | 0.083331 | 3.1857 | 0.31219 | -2.1289 | 0 | 3.4618 | 0.29658 | -2.4936 | 0
|  |  | 0.658 | 22 | 0.43812 | 0.19195 | 0.084095 | 3.2149 | 0.31409 | -2.0978 | 0 | 3.4936 | 0.29839 | -2.46 | 0
|  |  | 0.66 | 22 | 0.43945 | 0.19312 | 0.084864 | 3.2443 | 0.31601 | -2.0664 | 0 | 3.5255 | 0.30021 | -2.4263 | 0
|  |  | 0.662 | 22 | 0.44078 | 0.19429 | 0.085638 | 3.2739 | 0.31793 | -2.0349 | 0 | 3.5577 | 0.30203 | -2.3923 | 0
|  |  | 0.664 | 22 | 0.44211 | 0.19546 | 0.086417 | 3.3037 | 0.31985 | -2.0033 | 0 | 3.59 | 0.30386 | -2.3581 | 0
|  |  | 0.666 | 22 | 0.44344 | 0.19664 | 0.0872 | 3.3336 | 0.32178 | -1.9714 | 0 | 3.6225 | 0.30569 | -2.3237 | 0
|  |  | 0.668 | 22 | 0.44478 | 0.19783 | 0.087988 | 3.3637 | 0.32371 | -1.9393 | 0 | 3.6553 | 0.30753 | -2.2892 | 0
|  |  | 0.67 | 22 | 0.44611 | 0.19901 | 0.088781 | 3.3941 | 0.32566 | -1.9071 | 0 | 3.6882 | 0.30937 | -2.2544 | 0
|  |  | 0.672 | 22 | 0.44744 | 0.2002 | 0.089578 | 3.4245 | 0.3276 | -1.8746 | 0 | 3.7213 | 0.31122 | -2.2194 | 0
|  |  | 0.674 | 22 | 0.44877 | 0.2014 | 0.09038 | 3.4552 | 0.32956 | -1.842 | 0 | 3.7547 | 0.31308 | -2.1842 | 0
|  |  | 0.676 | 22 | 0.4501 | 0.20259 | 0.091187 | 3.4861 | 0.33151 | -1.8092 | 0 | 3.7882 | 0.31494 | -2.1489 | 0
|  |  | 0.678 | 22 | 0.45143 | 0.20379 | 0.091999 | 3.5171 | 0.33348 | -1.7762 | 0 | 3.8219 | 0.3168 | -2.1133 | 0
|  |  | 0.68 | 22 | 0.45277 | 0.205 | 0.092815 | 3.5483 | 0.33545 | -1.743 | 0 | 3.8558 | 0.31868 | -2.0775 | 0
|  |  | 0.682 | 22 | 0.4541 | 0.2062 | 0.093637 | 3.5797 | 0.33743 | -1.7097 | 0 | 3.89 | 0.32055 | -2.0415 | 0
|  |  | 0.684 | 22 | 0.45543 | 0.20742 | 0.094463 | 3.6113 | 0.33941 | -1.6761 | 0 | 3.9243 | 0.32244 | -2.0053 | 0
|  |  | 0.686 | 22 | 0.45676 | 0.20863 | 0.095294 | 3.6431 | 0.34139 | -1.6423 | 0 | 3.9588 | 0.32433 | -1.9689 | 0
|  |  | 0.688 | 22 | 0.45809 | 0.20985 | 0.09613 | 3.675 | 0.34339 | -1.6084 | 0 | 3.9935 | 0.32622 | -1.9322 | 0
|  |  | 0.69 | 22 | 0.45942 | 0.21107 | 0.096971 | 3.7072 | 0.34539 | -1.5742 | 0 | 4.0285 | 0.32812 | -1.8954 | 0
|  |  | 0.692 | 22 | 0.46076 | 0.2123 | 0.097816 | 3.7395 | 0.34739 | -1.5399 | 0 | 4.0636 | 0.33002 | -1.8584 | 0
|  |  | 0.694 | 22 | 0.46209 | 0.21352 | 0.098667 | 3.772 | 0.3494 | -1.5054 | 0 | 4.0989 | 0.33193 | -1.8211 | 0
|  |  | 0.696 | 22 | 0.46342 | 0.21476 | 0.099522 | 3.8047 | 0.35142 | -1.4706 | 0 | 4.1345 | 0.33385 | -1.7837 | 0
|  |  | 0.698 | 22 | 0.46475 | 0.21599 | 0.10038 | 3.8376 | 0.35344 | -1.4357 | 0 | 4.1702 | 0.33577 | -1.746 | 0
|  |  | 0.7 | 22 | 0.46608 | 0.21723 | 0.10125 | 3.8707 | 0.35547 | -1.4006 | 0 | 4.2062 | 0.3377 | -1.7081 | 0
|  |  | 0.702 | 22 | 0.46741 | 0.21848 | 0.10212 | 3.904 | 0.35751 | -1.3653 | 0 | 4.2423 | 0.33963 | -1.67 | 0
|  |  | 0.704 | 22 | 0.46875 | 0.21972 | 0.10299 | 3.9374 | 0.35955 | -1.3298 | 0 | 4.2787 | 0.34157 | -1.6317 | 0
|  |  | 0.706 | 22 | 0.47008 | 0.22097 | 0.10387 | 3.9711 | 0.36159 | -1.2941 | 0 | 4.3152 | 0.34351 | -1.5932 | 0
|  |  | 0.708 | 22 | 0.47141 | 0.22223 | 0.10476 | 4.0049 | 0.36364 | -1.2582 | 0 | 4.352 | 0.34546 | -1.5545 | 0
|  |  | 0.71 | 22 | 0.47274 | 0.22348 | 0.10565 | 4.039 | 0.3657 | -1.2221 | 0 | 4.389 | 0.34742 | -1.5156 | 0
|  |  | 0.712 | 22 | 0.47407 | 0.22474 | 0.10655 | 4.0732 | 0.36776 | -1.1858 | 0 | 4.4262 | 0.34938 | -1.4764 | 0
|  |  | 0.714 | 22 | 0.4754 | 0.22601 | 0.10745 | 4.1076 | 0.36983 | -1.1493 | 0 | 4.4636 | 0.35134 | -1.437 | 0
|  |  | 0.716 | 22 | 0.47674 | 0.22728 | 0.10835 | 4.1422 | 0.37191 | -1.1127 | 0 | 4.5012 | 0.35331 | -1.3974 | 0
|  |  | 0.718 | 22 | 0.47807 | 0.22855 | 0.10926 | 4.177 | 0.37399 | -1.0758 | 0 | 4.5391 | 0.35529 | -1.3576 | 0
|  |  | 0.72 | 22 | 0.4794 | 0.22982 | 0.11018 | 4.212 | 0.37607 | -1.0387 | 0 | 4.5771 | 0.35727 | -1.3176 | 0
|  |  | 0.722 | 22 | 0.48073 | 0.2311 | 0.1111 | 4.2472 | 0.37817 | -1.0014 | 0 | 4.6153 | 0.35926 | -1.2774 | 0
|  |  | 0.724 | 22 | 0.48206 | 0.23238 | 0.11202 | 4.2826 | 0.38026 | -0.96389 | 0 | 4.6538 | 0.36125 | -1.2369 | 0
|  |  | 0.726 | 22 | 0.48339 | 0.23367 | 0.11295 | 4.3182 | 0.38237 | -0.9262 | 0 | 4.6925 | 0.36325 | -1.1963 | 0
|  |  | 0.728 | 22 | 0.48473 | 0.23496 | 0.11389 | 4.354 | 0.38448 | -0.88831 | 0 | 4.7314 | 0.36525 | -1.1554 | 0
|  |  | 0.73 | 22 | 0.48606 | 0.23625 | 0.11483 | 4.39 | 0.38659 | -0.85021 | 0 | 4.7705 | 0.36726 | -1.1143 | 0
|  |  | 0.732 | 22 | 0.48739 | 0.23755 | 0.11578 | 4.4262 | 0.38871 | -0.8119 | 0 | 4.8098 | 0.36928 | -1.0729 | 0
|  |  | 0.734 | 22 | 0.48872 | 0.23885 | 0.11673 | 4.4625 | 0.39084 | -0.7734 | 0 | 4.8493 | 0.3713 | -1.0314 | 0
|  |  | 0.736 | 22 | 0.49005 | 0.24015 | 0.11769 | 4.4991 | 0.39297 | -0.73469 | 0 | 4.8891 | 0.37333 | -0.9896 | 0
|  |  | 0.738 | 22 | 0.49138 | 0.24146 | 0.11865 | 4.5359 | 0.39511 | -0.69577 | 0 | 4.929 | 0.37536 | -0.9476 | 0
|  |  | 0.74 | 22 | 0.49272 | 0.24277 | 0.11962 | 4.5729 | 0.39726 | -0.65665 | 0 | 4.9692 | 0.37739 | -0.90538 | 0
|  |  | 0.742 | 22 | 0.49405 | 0.24408 | 0.12059 | 4.6101 | 0.39941 | -0.61732 | 0 | 5.0096 | 0.37944 | -0.86294 | 0
|  |  | 0.744 | 22 | 0.49538 | 0.2454 | 0.12157 | 4.6474 | 0.40156 | -0.57779 | 0 | 5.0502 | 0.38149 | -0.82027 | 0
|  |  | 0.746 | 22 | 0.49671 | 0.24672 | 0.12255 | 4.685 | 0.40373 | -0.53804 | 0 | 5.0911 | 0.38354 | -0.77738 | 0
|  |  | 0.748 | 22 | 0.49804 | 0.24805 | 0.12354 | 4.7228 | 0.40589 | -0.49809 | 0.49804 | 5.1321 | 0.3856 | -0.73427 | 0
|  |  | 0.75 | 22 | 0.49937 | 0.24937 | 0.12453 | 4.7608 | 0.40807 | -0.45794 | 0.49937 | 5.1734 | 0.38766 | -0.69093 | 0
|  |  | 0.752 | 22 | 0.50071 | 0.25071 | 0.12553 | 4.799 | 0.41025 | -0.41757 | 0.50071 | 5.2149 | 0.38973 | -0.64736 | 0
|  |  | 0.754 | 22 | 0.50204 | 0.25204 | 0.12653 | 4.8374 | 0.41243 | -0.37699 | 0.50204 | 5.2566 | 0.39181 | -0.60356 | 0
|  |  | 0.756 | 22 | 0.50337 | 0.25338 | 0.12754 | 4.876 | 0.41462 | -0.33621 | 0.50337 | 5.2986 | 0.39389 | -0.55954 | 0
|  |  | 0.758 | 22 | 0.5047 | 0.25472 | 0.12856 | 4.9148 | 0.41682 | -0.29521 | 0.5047 | 5.3407 | 0.39598 | -0.51529 | 0
|  |  | 0.76 | 22 | 0.50603 | 0.25607 | 0.12958 | 4.9538 | 0.41902 | -0.254 | 0.50603 | 5.3831 | 0.39807 | -0.47081 | 0.50603
|  |  | 0.762 | 22 | 0.50736 | 0.25742 | 0.1306 | 4.993 | 0.42123 | -0.21258 | 0.50736 | 5.4257 | 0.40017 | -0.4261 | 0.50736
|  |  | 0.764 | 22 | 0.5087 | 0.25877 | 0.13164 | 5.0324 | 0.42344 | -0.17095 | 0.5087 | 5.4685 | 0.40227 | -0.38117 | 0.5087
|  |  | 0.766 | 22 | 0.51003 | 0.26013 | 0.13267 | 5.072 | 0.42566 | -0.1291 | 0.51003 | 5.5116 | 0.40438 | -0.336 | 0.51003
|  |  | 0.768 | 22 | 0.51136 | 0.26149 | 0.13371 | 5.1118 | 0.42789 | -0.087046 | 0.51136 | 5.5549 | 0.40649 | -0.2906 | 0.51136
|  |  | 0.77 | 22 | 0.51269 | 0.26285 | 0.13476 | 5.1519 | 0.43012 | -0.044774 | 0.51269 | 5.5984 | 0.40861 | -0.24497 | 0.51269
|  |  | 0.772 | 22 | 0.51402 | 0.26422 | 0.13581 | 5.1921 | 0.43236 | -0.0022876 | 0.51402 | 5.6421 | 0.41074 | -0.19911 | 0.51402
|  |  | 0.774 | 22 | 0.51535 | 0.26559 | 0.13687 | 5.2326 | 0.4346 | 0.040413 | 0.51535 | 5.6861 | 0.41287 | -0.15301 | 0.51535
|  |  | 0.776 | 22 | 0.51669 | 0.26696 | 0.13794 | 5.2733 | 0.43685 | 0.08333 | 0.51669 | 5.7303 | 0.41501 | -0.10668 | 0.51669
|  |  | 0.778 | 22 | 0.51802 | 0.26834 | 0.13901 | 5.3141 | 0.4391 | 0.12646 | 0.51802 | 5.7747 | 0.41715 | -0.060119 | 0.51802
|  |  | 0.78 | 22 | 0.51935 | 0.26972 | 0.14008 | 5.3552 | 0.44137 | 0.16981 | 0.51935 | 5.8194 | 0.4193 | -0.013321 | 0.51935
|  |  | 0.782 | 22 | 0.52068 | 0.27111 | 0.14116 | 5.3965 | 0.44363 | 0.21338 | 0.52068 | 5.8642 | 0.42145 | 0.033711 | 0.52068
|  |  | 0.784 | 22 | 0.52201 | 0.2725 | 0.14225 | 5.438 | 0.4459 | 0.25716 | 0.52201 | 5.9094 | 0.42361 | 0.080979 | 0.52201
|  |  | 0.786 | 22 | 0.52334 | 0.27389 | 0.14334 | 5.4798 | 0.44818 | 0.30116 | 0.52334 | 5.9547 | 0.42577 | 0.12848 | 0.52334
|  |  | 0.788 | 22 | 0.52468 | 0.27528 | 0.14443 | 5.5217 | 0.45047 | 0.34538 | 0.52468 | 6.0003 | 0.42794 | 0.17622 | 0.52468
|  |  | 0.79 | 22 | 0.52601 | 0.27668 | 0.14554 | 5.5639 | 0.45275 | 0.38982 | 0.52601 | 6.0461 | 0.43012 | 0.2242 | 0.52601
|  |  | 0.792 | 22 | 0.52734 | 0.27809 | 0.14665 | 5.6062 | 0.45505 | 0.43448 | 0.52734 | 6.0921 | 0.4323 | 0.27242 | 0.52734
|  |  | 0.794 | 22 | 0.52867 | 0.27949 | 0.14776 | 5.6488 | 0.45735 | 0.47936 | 0.52867 | 6.1384 | 0.43448 | 0.32087 | 0.52867
|  |  | 0.796 | 22 | 0.53 | 0.2809 | 0.14888 | 5.6916 | 0.45966 | 0.52446 | 0 | 6.1849 | 0.43668 | 0.36957 | 0.53
|  |  | 0.798 | 22 | 0.53133 | 0.28232 | 0.15 | 5.7346 | 0.46197 | 0.56979 | 0 | 6.2316 | 0.43887 | 0.4185 | 0.53133
|  |  | 0.8 | 22 | 0.53267 | 0.28373 | 0.15113 | 5.7778 | 0.46429 | 0.61533 | 0 | 6.2786 | 0.44107 | 0.46768 | 0.53267
|  |  | 0.802 | 22.0509 | 0.534 | 0.28515 | 0.15227 | 5.8213 | 0.46661 | 0.6611 | 0 | 6.3258 | 0.44328 | 0.51709 | 0
|  |  | 0.804 | 22.1018 | 0.53533 | 0.28658 | 0.15341 | 5.8649 | 0.46894 | 0.70709 | 0 | 6.3732 | 0.4455 | 0.56675 | 0
|  |  | 0.806 | 22.1527 | 0.53666 | 0.288 | 0.15456 | 5.9088 | 0.47128 | 0.7533 | 0 | 6.4209 | 0.44772 | 0.61665 | 0
|  |  | 0.808 | 22.2036 | 0.53799 | 0.28944 | 0.15571 | 5.9529 | 0.47362 | 0.79974 | 0 | 6.4688 | 0.44994 | 0.66679 | 0
|  |  | 0.81 | 22.2545 | 0.53932 | 0.29087 | 0.15687 | 5.9972 | 0.47597 | 0.8464 | 0 | 6.517 | 0.45217 | 0.71717 | 0
|  |  | 0.812 | 22.3055 | 0.54066 | 0.29231 | 0.15804 | 6.0417 | 0.47832 | 0.89328 | 0 | 6.5654 | 0.45441 | 0.7678 | 0
|  |  | 0.814 | 22.3564 | 0.54199 | 0.29375 | 0.15921 | 6.0865 | 0.48068 | 0.9404 | 0 | 6.614 | 0.45665 | 0.81868 | 0
|  |  | 0.816 | 22.4073 | 0.54332 | 0.2952 | 0.16039 | 6.1315 | 0.48305 | 0.98774 | 0 | 6.6629 | 0.45889 | 0.8698 | 0
|  |  | 0.818 | 22.4582 | 0.54465 | 0.29664 | 0.16157 | 6.1767 | 0.48542 | 1.0353 | 0 | 6.712 | 0.46115 | 0.92116 | 0
|  |  | 0.82 | 22.5091 | 0.54598 | 0.2981 | 0.16276 | 6.2221 | 0.48779 | 1.0831 | 0 | 6.7613 | 0.4634 | 0.97277 | 0
|  |  | 0.822 | 22.56 | 0.54731 | 0.29955 | 0.16395 | 6.2677 | 0.49018 | 1.1311 | 0 | 6.8109 | 0.46567 | 1.0246 | 0
|  |  | 0.824 | 22.6109 | 0.54865 | 0.30101 | 0.16515 | 6.3136 | 0.49256 | 1.1794 | 0 | 6.8608 | 0.46794 | 1.0767 | 0
|  |  | 0.826 | 22.6618 | 0.54998 | 0.30247 | 0.16635 | 6.3597 | 0.49496 | 1.2278 | 0 | 6.9109 | 0.47021 | 1.1291 | 0
|  |  | 0.828 | 22.7127 | 0.55131 | 0.30394 | 0.16757 | 6.406 | 0.49736 | 1.2766 | 0 | 6.9612 | 0.47249 | 1.1817 | 0
|  |  | 0.83 | 22.7636 | 0.55264 | 0.30541 | 0.16878 | 6.4525 | 0.49976 | 1.3255 | 0 | 7.0117 | 0.47478 | 1.2345 | 0
|  |  | 0.832 | 22.8145 | 0.55397 | 0.30688 | 0.17001 | 6.4993 | 0.50218 | 1.3747 | 0 | 7.0626 | 0.47707 | 1.2876 | 0
|  |  | 0.834 | 22.8655 | 0.5553 | 0.30836 | 0.17123 | 6.5462 | 0.50459 | 1.4241 | 0 | 7.1136 | 0.47936 | 1.341 | 0
|  |  | 0.836 | 22.9164 | 0.55664 | 0.30984 | 0.17247 | 6.5935 | 0.50702 | 1.4737 | 0 | 7.1649 | 0.48166 | 1.3946 | 0
|  |  | 0.838 | 22.9673 | 0.55797 | 0.31133 | 0.17371 | 6.6409 | 0.50944 | 1.5236 | 0 | 7.2165 | 0.48397 | 1.4484 | 0
|  |  | 0.84 | 23.0182 | 0.5593 | 0.31281 | 0.17496 | 6.6886 | 0.51188 | 1.5736 | 0 | 7.2682 | 0.48629 | 1.5025 | 0
|  |  | 0.842 | 23.0691 | 0.56063 | 0.31431 | 0.17621 | 6.7364 | 0.51432 | 1.624 | 0 | 7.3203 | 0.4886 | 1.5569 | 0
|  |  | 0.844 | 23.12 | 0.56196 | 0.3158 | 0.17747 | 6.7846 | 0.51677 | 1.6745 | 0 | 7.3726 | 0.49093 | 1.6115 | 0
|  |  | 0.846 | 23.1709 | 0.56329 | 0.3173 | 0.17873 | 6.8329 | 0.51922 | 1.7253 | 0 | 7.4251 | 0.49326 | 1.6664 | 0
|  |  | 0.848 | 23.2218 | 0.56463 | 0.3188 | 0.18 | 6.8815 | 0.52168 | 1.7764 | 0 | 7.4779 | 0.49559 | 1.7215 | 0
|  |  | 0.85 | 23.2727 | 0.56596 | 0.32031 | 0.18128 | 6.9303 | 0.52414 | 1.8276 | 0 | 7.5309 | 0.49793 | 1.7769 | 0
|  |  | 0.852 | 23.3236 | 0.56729 | 0.32182 | 0.18256 | 6.9793 | 0.52661 | 1.8791 | 0 | 7.5842 | 0.50028 | 1.8325 | 0
|  |  | 0.854 | 23.3745 | 0.56862 | 0.32333 | 0.18385 | 7.0286 | 0.52908 | 1.9309 | 0 | 7.6377 | 0.50263 | 1.8884 | 0
|  |  | 0.856 | 23.4255 | 0.56995 | 0.32485 | 0.18515 | 7.0781 | 0.53156 | 1.9829 | 0 | 7.6915 | 0.50499 | 1.9445 | 0
|  |  | 0.858 | 23.4764 | 0.57128 | 0.32636 | 0.18645 | 7.1278 | 0.53405 | 2.0351 | 0 | 7.7456 | 0.50735 | 2.0009 | 0
|  |  | 0.86 | 23.5273 | 0.57262 | 0.32789 | 0.18775 | 7.1778 | 0.53654 | 2.0875 | 0 | 7.7999 | 0.50972 | 2.0576 | 0
|  |  | 0.862 | 23.5782 | 0.57395 | 0.32942 | 0.18907 | 7.228 | 0.53904 | 2.1402 | 0 | 7.8544 | 0.51209 | 2.1145 | 0
|  |  | 0.864 | 23.6291 | 0.57528 | 0.33095 | 0.19039 | 7.2784 | 0.54155 | 2.1932 | 0 | 7.9092 | 0.51447 | 2.1717 | 0
|  |  | 0.866 | 23.68 | 0.57661 | 0.33248 | 0.19171 | 7.3291 | 0.54406 | 2.2463 | 0 | 7.9643 | 0.51685 | 2.2291 | 0
|  |  | 0.868 | 23.7309 | 0.57794 | 0.33402 | 0.19304 | 7.38 | 0.54657 | 2.2997 | 0 | 8.0196 | 0.51924 | 2.2868 | 0
|  |  | 0.87 | 23.7818 | 0.57927 | 0.33556 | 0.19438 | 7.4311 | 0.54909 | 2.3534 | 0 | 8.0751 | 0.52164 | 2.3448 | 0
|  |  | 0.872 | 23.8327 | 0.58061 | 0.3371 | 0.19572 | 7.4824 | 0.55162 | 2.4073 | 0 | 8.1309 | 0.52404 | 2.403 | 0
|  |  | 0.874 | 23.8836 | 0.58194 | 0.33865 | 0.19707 | 7.5341 | 0.55416 | 2.4614 | 0 | 8.187 | 0.52645 | 2.4615 | 0
|  |  | 0.876 | 23.9345 | 0.58327 | 0.3402 | 0.19843 | 7.5859 | 0.55669 | 2.5158 | 0 | 8.2434 | 0.52886 | 2.5202 | 0
|  |  | 0.878 | 23.9855 | 0.5846 | 0.34176 | 0.19979 | 7.638 | 0.55924 | 2.5704 | 0 | 8.2999 | 0.53128 | 2.5792 | 0
|  |  | 0.88 | 24.0364 | 0.58593 | 0.34332 | 0.20116 | 7.6903 | 0.56179 | 2.6253 | 0 | 8.3568 | 0.5337 | 2.6385 | 0
|  |  | 0.882 | 24.0873 | 0.58726 | 0.34488 | 0.20253 | 7.7428 | 0.56435 | 2.6804 | 0 | 8.4139 | 0.53613 | 2.698 | 0
|  |  | 0.884 | 24.1382 | 0.5886 | 0.34644 | 0.20392 | 7.7956 | 0.56691 | 2.7358 | 0 | 8.4713 | 0.53856 | 2.7579 | 0
|  |  | 0.886 | 24.1891 | 0.58993 | 0.34801 | 0.2053 | 7.8487 | 0.56948 | 2.7914 | 0 | 8.5289 | 0.541 | 2.8179 | 0
|  |  | 0.888 | 24.24 | 0.59126 | 0.34959 | 0.2067 | 7.9019 | 0.57205 | 2.8472 | 0 | 8.5868 | 0.54345 | 2.8783 | 0
|  |  | 0.89 | 24.2909 | 0.59259 | 0.35116 | 0.2081 | 7.9554 | 0.57463 | 2.9033 | 0 | 8.6449 | 0.5459 | 2.9389 | 0
|  |  | 0.892 | 24.3418 | 0.59392 | 0.35274 | 0.2095 | 8.0092 | 0.57722 | 2.9596 | 0 | 8.7033 | 0.54836 | 2.9997 | 0
|  |  | 0.894 | 24.3927 | 0.59525 | 0.35433 | 0.21091 | 8.0632 | 0.57981 | 3.0162 | 0 | 8.762 | 0.55082 | 3.0609 | 0
|  |  | 0.896 | 24.4436 | 0.59659 | 0.35591 | 0.21233 | 8.1174 | 0.5824 | 3.073 | 0 | 8.821 | 0.55328 | 3.1223 | 0
|  |  | 0.898 | 24.4945 | 0.59792 | 0.3575 | 0.21376 | 8.1719 | 0.58501 | 3.1301 | 0 | 8.8802 | 0.55576 | 3.1839 | 0
|  |  | 0.9 | 24.5455 | 0.59925 | 0.3591 | 0.21519 | 8.2266 | 0.58762 | 3.1875 | 0 | 8.9396 | 0.55824 | 3.2459 | 0
|  |  | 0.902 | 24.5964 | 0.60058 | 0.3607 | 0.21663 | 8.2816 | 0.59023 | 3.245 | 0 | 8.9994 | 0.56072 | 3.3081 | 0
|  |  | 0.904 | 24.6473 | 0.60191 | 0.3623 | 0.21807 | 8.3368 | 0.59285 | 3.3029 | 0 | 9.0593 | 0.56321 | 3.3706 | 0
|  |  | 0.906 | 24.6982 | 0.60324 | 0.3639 | 0.21952 | 8.3923 | 0.59548 | 3.361 | 0 | 9.1196 | 0.5657 | 3.4333 | 0
|  |  | 0.908 | 24.7491 | 0.60458 | 0.36551 | 0.22098 | 8.448 | 0.59811 | 3.4193 | 0 | 9.1801 | 0.5682 | 3.4964 | 0
|  |  | 0.91 | 24.8 | 0.60591 | 0.36712 | 0.22244 | 8.5039 | 0.60075 | 3.4779 | 0 | 9.2409 | 0.57071 | 3.5597 | 0
|  |  | 0.912 | 24.8509 | 0.60724 | 0.36874 | 0.22391 | 8.5601 | 0.60339 | 3.5367 | 0 | 9.302 | 0.57322 | 3.6232 | 0
|  |  | 0.914 | 24.9018 | 0.60857 | 0.37036 | 0.22539 | 8.6165 | 0.60604 | 3.5958 | 0 | 9.3633 | 0.57574 | 3.6871 | 0
|  |  | 0.916 | 24.9527 | 0.6099 | 0.37198 | 0.22687 | 8.6732 | 0.6087 | 3.6551 | 0 | 9.4249 | 0.57826 | 3.7512 | 0
|  |  | 0.918 | 25.0036 | 0.61123 | 0.37361 | 0.22836 | 8.7302 | 0.61136 | 3.7147 | 0 | 9.4868 | 0.58079 | 3.8156 | 0
|  |  | 0.92 | 25.0545 | 0.61257 | 0.37524 | 0.22986 | 8.7873 | 0.61402 | 3.7746 | 0 | 9.5489 | 0.58332 | 3.8803 | 0
|  |  | 0.922 | 25.1055 | 0.6139 | 0.37687 | 0.23136 | 8.8448 | 0.6167 | 3.8347 | 0 | 9.6114 | 0.58586 | 3.9452 | 0
|  |  | 0.924 | 25.1564 | 0.61523 | 0.37851 | 0.23287 | 8.9025 | 0.61937 | 3.8951 | 0 | 9.674 | 0.5884 | 4.0105 | 0
|  |  | 0.926 | 25.2073 | 0.61656 | 0.38015 | 0.23438 | 8.9604 | 0.62206 | 3.9557 | 0 | 9.737 | 0.59095 | 4.076 | 0
|  |  | 0.928 | 25.2582 | 0.61789 | 0.38179 | 0.23591 | 9.0186 | 0.62475 | 4.0165 | 0 | 9.8002 | 0.59351 | 4.1417 | 0
|  |  | 0.93 | 25.3091 | 0.61922 | 0.38344 | 0.23743 | 9.077 | 0.62744 | 4.0777 | 0 | 9.8637 | 0.59607 | 4.2078 | 0
|  |  | 0.932 | 25.36 | 0.62056 | 0.38509 | 0.23897 | 9.1357 | 0.63015 | 4.1391 | 0 | 9.9275 | 0.59864 | 4.2741 | 0
|  |  | 0.934 | 25.4109 | 0.62189 | 0.38674 | 0.24051 | 9.1946 | 0.63285 | 4.2007 | 0 | 9.9915 | 0.60121 | 4.3408 | 0
|  |  | 0.936 | 25.4618 | 0.62322 | 0.3884 | 0.24206 | 9.2538 | 0.63557 | 4.2626 | 0 | 10.0559 | 0.60379 | 4.4077 | 0
|  |  | 0.938 | 25.5127 | 0.62455 | 0.39006 | 0.24361 | 9.3133 | 0.63828 | 4.3248 | 0 | 10.1205 | 0.60637 | 4.4748 | 0
|  |  | 0.94 | 25.5636 | 0.62588 | 0.39173 | 0.24518 | 9.373 | 0.64101 | 4.3872 | 0 | 10.1853 | 0.60896 | 4.5423 | 0
|  |  | 0.942 | 25.6145 | 0.62721 | 0.3934 | 0.24674 | 9.4329 | 0.64374 | 4.4499 | 0 | 10.2505 | 0.61155 | 4.6101 | 0
|  |  | 0.944 | 25.6655 | 0.62855 | 0.39507 | 0.24832 | 9.4931 | 0.64648 | 4.5128 | 0 | 10.3159 | 0.61415 | 4.6781 | 0
|  |  | 0.946 | 25.7164 | 0.62988 | 0.39674 | 0.2499 | 9.5536 | 0.64922 | 4.5761 | 0 | 10.3816 | 0.61676 | 4.7464 | 0
|  |  | 0.948 | 25.7673 | 0.63121 | 0.39842 | 0.25149 | 9.6143 | 0.65197 | 4.6395 | 0 | 10.4476 | 0.61937 | 4.815 | 0
|  |  | 0.95 | 25.8182 | 0.63254 | 0.40011 | 0.25308 | 9.6753 | 0.65472 | 4.7033 | 0 | 10.5139 | 0.62198 | 4.8839 | 0
|  |  | 0.952 | 25.8691 | 0.63387 | 0.40179 | 0.25469 | 9.7366 | 0.65748 | 4.7672 | 0 | 10.5804 | 0.62461 | 4.953 | 0
|  |  | 0.954 | 25.92 | 0.6352 | 0.40348 | 0.25629 | 9.798 | 0.66025 | 4.8315 | 0 | 10.6472 | 0.62723 | 5.0225 | 0
|  |  | 0.956 | 25.9709 | 0.63654 | 0.40518 | 0.25791 | 9.8598 | 0.66302 | 4.896 | 0 | 10.7143 | 0.62987 | 5.0922 | 0
|  |  | 0.958 | 26.0218 | 0.63787 | 0.40687 | 0.25953 | 9.9218 | 0.66579 | 4.9608 | 0 | 10.7817 | 0.6325 | 5.1622 | 0
|  |  | 0.96 | 26.0727 | 0.6392 | 0.40857 | 0.26116 | 9.9841 | 0.66858 | 5.0259 | 0 | 10.8494 | 0.63515 | 5.2326 | 0
|  |  | 0.962 | 26.1236 | 0.64053 | 0.41028 | 0.2628 | 10.0466 | 0.67137 | 5.0912 | 0 | 10.9173 | 0.6378 | 5.3032 | 0
|  |  | 0.964 | 26.1745 | 0.64186 | 0.41199 | 0.26444 | 10.1094 | 0.67416 | 5.1568 | 0 | 10.9856 | 0.64045 | 5.374 | 0
|  |  | 0.966 | 26.2255 | 0.64319 | 0.4137 | 0.26609 | 10.1725 | 0.67696 | 5.2226 | 0 | 11.0541 | 0.64311 | 5.4452 | 0
|  |  | 0.968 | 26.2764 | 0.64453 | 0.41541 | 0.26774 | 10.2358 | 0.67977 | 5.2887 | 0 | 11.1229 | 0.64578 | 5.5167 | 0
|  |  | 0.97 | 26.3273 | 0.64586 | 0.41713 | 0.26941 | 10.2993 | 0.68258 | 5.3551 | 0 | 11.192 | 0.64845 | 5.5884 | 0
|  |  | 0.972 | 26.3782 | 0.64719 | 0.41885 | 0.27108 | 10.3632 | 0.6854 | 5.4218 | 0 | 11.2614 | 0.65113 | 5.6605 | 0
|  |  | 0.974 | 26.4291 | 0.64852 | 0.42058 | 0.27275 | 10.4273 | 0.68822 | 5.4887 | 0 | 11.331 | 0.65381 | 5.7328 | 0
|  |  | 0.976 | 26.48 | 0.64985 | 0.42231 | 0.27444 | 10.4916 | 0.69105 | 5.5559 | 0 | 11.401 | 0.6565 | 5.8055 | 0
|  |  | 0.978 | 26.5309 | 0.65118 | 0.42404 | 0.27613 | 10.5563 | 0.69388 | 5.6234 | 0 | 11.4712 | 0.65919 | 5.8784 | 0
|  |  | 0.98 | 26.5818 | 0.65252 | 0.42578 | 0.27783 | 10.6212 | 0.69672 | 5.6911 | 0 | 11.5417 | 0.66189 | 5.9516 | 0
|  |  | 0.982 | 26.6327 | 0.65385 | 0.42752 | 0.27953 | 10.6863 | 0.69957 | 5.7591 | 0 | 11.6125 | 0.66459 | 6.0251 | 0
|  |  | 0.984 | 26.6836 | 0.65518 | 0.42926 | 0.28124 | 10.7518 | 0.70242 | 5.8274 | 0 | 11.6836 | 0.6673 | 6.0989 | 0
|  |  | 0.986 | 26.7345 | 0.65651 | 0.43101 | 0.28296 | 10.8175 | 0.70528 | 5.896 | 0 | 11.755 | 0.67002 | 6.173 | 0
|  |  | 0.988 | 26.7855 | 0.65784 | 0.43276 | 0.28468 | 10.8834 | 0.70815 | 5.9648 | 0 | 11.8267 | 0.67274 | 6.2474 | 0
|  |  | 0.99 | 26.8364 | 0.65917 | 0.43451 | 0.28642 | 10.9496 | 0.71102 | 6.0339 | 0 | 11.8986 | 0.67546 | 6.3221 | 0
|  |  | 0.992 | 26.8873 | 0.66051 | 0.43627 | 0.28816 | 11.0161 | 0.71389 | 6.1032 | 0 | 11.9709 | 0.6782 | 6.3971 | 0
|  |  | 0.994 | 26.9382 | 0.66184 | 0.43803 | 0.2899 | 11.0829 | 0.71677 | 6.1729 | 0 | 12.0434 | 0.68093 | 6.4724 | 0
|  |  | 0.996 | 26.9891 | 0.66317 | 0.43979 | 0.29166 | 11.1499 | 0.71966 | 6.2428 | 0 | 12.1163 | 0.68368 | 6.548 | 0
|  |  | 0.998 | 27.04 | 0.6645 | 0.44156 | 0.29342 | 11.2172 | 0.72255 | 6.313 | 0 | 12.1894 | 0.68643 | 6.6239 | 0
|  |  | 1 | 27.0909 | 0.66583 | 0.44333 | 0.29518 | 11.2848 | 0.72545 | 6.3835 | 0 | 12.2629 | 0.68918 | 6.7001 | 0
|  |  | 1.002 | 27.1418 | 0.66716 | 0.44511 | 0.29696 | 11.3527 | 0.72836 | 6.4542 | 0 | 12.3366 | 0.69194 | 6.7765 | 0
|  |  | 1.004 | 27.1927 | 0.6685 | 0.44689 | 0.29874 | 11.4208 | 0.73127 | 6.5253 | 0 | 12.4106 | 0.6947 | 6.8533 | 0
|  |  | 1.006 | 27.2436 | 0.66983 | 0.44867 | 0.30053 | 11.4892 | 0.73418 | 6.5966 | 0 | 12.4849 | 0.69747 | 6.9304 | 0
|  |  | 1.008 | 27.2945 | 0.67116 | 0.45045 | 0.30233 | 11.5578 | 0.73711 | 6.6681 | 0 | 12.5595 | 0.70025 | 7.0078 | 0
|  |  | 1.01 | 27.3455 | 0.67249 | 0.45224 | 0.30413 | 11.6268 | 0.74003 | 6.74 | 0 | 12.6344 | 0.70303 | 7.0855 | 0
|  |  | 1.012 | 27.3964 | 0.67382 | 0.45404 | 0.30594 | 11.696 | 0.74297 | 6.8121 | 0 | 12.7096 | 0.70582 | 7.1635 | 0
|  |  | 1.014 | 27.4473 | 0.67515 | 0.45583 | 0.30776 | 11.7654 | 0.74591 | 6.8846 | 0 | 12.7851 | 0.70861 | 7.2418 | 0
|  |  | 1.016 | 27.4982 | 0.67649 | 0.45763 | 0.30958 | 11.8352 | 0.74885 | 6.9573 | 0 | 12.8609 | 0.71141 | 7.3204 | 0
|  |  | 1.018 | 27.5491 | 0.67782 | 0.45944 | 0.31141 | 11.9052 | 0.7518 | 7.0302 | 0 | 12.937 | 0.71421 | 7.3993 | 0
|  |  | 1.02 | 27.6 | 0.67915 | 0.46124 | 0.31325 | 11.9755 | 0.75476 | 7.1035 | 0 | 13.0134 | 0.71702 | 7.4785 | 0
|  |  | 1.022 | 27.6509 | 0.68048 | 0.46305 | 0.3151 | 12.0461 | 0.75772 | 7.1771 | 0 | 13.0901 | 0.71984 | 7.558 | 0
|  |  | 1.024 | 27.7018 | 0.68181 | 0.46487 | 0.31695 | 12.117 | 0.76069 | 7.2509 | 0 | 13.1671 | 0.72266 | 7.6378 | 0
|  |  | 1.026 | 27.7527 | 0.68314 | 0.46668 | 0.31881 | 12.1881 | 0.76367 | 7.325 | 0 | 13.2444 | 0.72548 | 7.7179 | 0
|  |  | 1.028 | 27.8036 | 0.68448 | 0.46851 | 0.32068 | 12.2595 | 0.76665 | 7.3994 | 0 | 13.322 | 0.72831 | 7.7984 | 0
|  |  | 1.03 | 27.8545 | 0.68581 | 0.47033 | 0.32256 | 12.3312 | 0.76963 | 7.4741 | 0 | 13.4 | 0.73115 | 7.8791 | 0
|  |  | 1.032 | 27.9055 | 0.68714 | 0.47216 | 0.32444 | 12.4032 | 0.77262 | 7.549 | 0 | 13.4782 | 0.73399 | 7.9602 | 0
|  |  | 1.034 | 27.9564 | 0.68847 | 0.47399 | 0.32633 | 12.4754 | 0.77562 | 7.6243 | 0 | 13.5567 | 0.73684 | 8.0415 | 0
|  |  | 1.036 | 28.0073 | 0.6898 | 0.47583 | 0.32823 | 12.548 | 0.77862 | 7.6998 | 0 | 13.6355 | 0.73969 | 8.1232 | 0
|  |  | 1.038 | 28.0582 | 0.69113 | 0.47767 | 0.33013 | 12.6208 | 0.78163 | 7.7756 | 0 | 13.7146 | 0.74255 | 8.2052 | 0
|  |  | 1.04 | 28.1091 | 0.69247 | 0.47951 | 0.33204 | 12.6939 | 0.78465 | 7.8517 | 0 | 13.794 | 0.74542 | 8.2875 | 0
|  |  | 1.042 | 28.16 | 0.6938 | 0.48135 | 0.33396 | 12.7673 | 0.78767 | 7.9281 | 0 | 13.8738 | 0.74829 | 8.3701 | 0
|  |  | 1.044 | 28.2109 | 0.69513 | 0.4832 | 0.33589 | 12.8409 | 0.7907 | 8.0048 | 0 | 13.9538 | 0.75116 | 8.453 | 0
|  |  | 1.046 | 28.2618 | 0.69646 | 0.48506 | 0.33782 | 12.9149 | 0.79373 | 8.0818 | 0 | 14.0342 | 0.75404 | 8.5362 | 0
|  |  | 1.048 | 28.3127 | 0.69779 | 0.48691 | 0.33976 | 12.9891 | 0.79677 | 8.1591 | 0 | 14.1148 | 0.75693 | 8.6198 | 0
|  |  | 1.05 | 28.3636 | 0.69912 | 0.48877 | 0.34171 | 13.0636 | 0.79981 | 8.2366 | 0 | 14.1958 | 0.75982 | 8.7036 | 0
|  |  | 1.052 | 28.4145 | 0.70045 | 0.49064 | 0.34367 | 13.1384 | 0.80286 | 8.3144 | 0 | 14.2771 | 0.76272 | 8.7878 | 0
|  |  | 1.054 | 28.4655 | 0.70179 | 0.4925 | 0.34563 | 13.2134 | 0.80592 | 8.3926 | 0 | 14.3586 | 0.76562 | 8.8723 | 0
|  |  | 1.056 | 28.5164 | 0.70312 | 0.49438 | 0.3476 | 13.2888 | 0.80898 | 8.471 | 0 | 14.4405 | 0.76853 | 8.9571 | 0
|  |  | 1.058 | 28.5673 | 0.70445 | 0.49625 | 0.34958 | 13.3645 | 0.81205 | 8.5497 | 0 | 14.5227 | 0.77144 | 9.0422 | 0
|  |  | 1.06 | 28.6182 | 0.70578 | 0.49813 | 0.35157 | 13.4404 | 0.81512 | 8.6287 | 0 | 14.6053 | 0.77436 | 9.1276 | 0
|  |  | 1.062 | 28.6691 | 0.70711 | 0.50001 | 0.35356 | 13.5166 | 0.8182 | 8.708 | 0 | 14.6881 | 0.77729 | 9.2134 | 0
|  |  | 1.064 | 28.72 | 0.70844 | 0.50189 | 0.35556 | 13.5931 | 0.82128 | 8.7876 | 0 | 14.7712 | 0.78022 | 9.2995 | 0
|  |  | 1.066 | 28.7709 | 0.70978 | 0.50378 | 0.35757 | 13.6699 | 0.82437 | 8.8675 | 0 | 14.8547 | 0.78315 | 9.3859 | 0
|  |  | 1.068 | 28.8218 | 0.71111 | 0.50567 | 0.35959 | 13.747 | 0.82747 | 8.9477 | 0 | 14.9384 | 0.78609 | 9.4726 | 0
|  |  | 1.07 | 28.8727 | 0.71244 | 0.50757 | 0.36161 | 13.8244 | 0.83057 | 9.0282 | 0 | 15.0225 | 0.78904 | 9.5596 | 0
|  |  | 1.072 | 28.9236 | 0.71377 | 0.50947 | 0.36365 | 13.902 | 0.83368 | 9.1089 | 0 | 15.1069 | 0.79199 | 9.6469 | 0
|  |  | 1.074 | 28.9745 | 0.7151 | 0.51137 | 0.36568 | 13.98 | 0.83679 | 9.19 | 0 | 15.1916 | 0.79495 | 9.7346 | 0
|  |  | 1.076 | 29.0255 | 0.71643 | 0.51328 | 0.36773 | 14.0582 | 0.83991 | 9.2714 | 0 | 15.2767 | 0.79792 | 9.8226 | 0
|  |  | 1.078 | 29.0764 | 0.71777 | 0.51519 | 0.36979 | 14.1368 | 0.84304 | 9.353 | 0 | 15.362 | 0.80088 | 9.9109 | 0
|  |  | 1.08 | 29.1273 | 0.7191 | 0.5171 | 0.37185 | 14.2156 | 0.84617 | 9.435 | 0 | 15.4477 | 0.80386 | 9.9995 | 0
|  |  | 1.082 | 29.1782 | 0.72043 | 0.51902 | 0.37392 | 14.2947 | 0.8493 | 9.5173 | 0 | 15.5336 | 0.80684 | 10.0885 | 0
|  |  | 1.084 | 29.2291 | 0.72176 | 0.52094 | 0.37599 | 14.3741 | 0.85245 | 9.5998 | 0 | 15.6199 | 0.80982 | 10.1778 | 0
|  |  | 1.086 | 29.28 | 0.72309 | 0.52286 | 0.37808 | 14.4539 | 0.8556 | 9.6827 | 0 | 15.7066 | 0.81282 | 10.2674 | 0
|  |  | 1.088 | 29.3309 | 0.72442 | 0.52479 | 0.38017 | 14.5339 | 0.85875 | 9.7658 | 0 | 15.7935 | 0.81581 | 10.3573 | 0
|  |  | 1.09 | 29.3818 | 0.72576 | 0.52672 | 0.38227 | 14.6142 | 0.86191 | 9.8493 | 0 | 15.8808 | 0.81881 | 10.4476 | 0
|  |  | 1.092 | 29.4327 | 0.72709 | 0.52866 | 0.38438 | 14.6948 | 0.86508 | 9.933 | 0 | 15.9683 | 0.82182 | 10.5382 | 0
|  |  | 1.094 | 29.4836 | 0.72842 | 0.5306 | 0.3865 | 14.7756 | 0.86825 | 10.0171 | 0 | 16.0562 | 0.82483 | 10.6291 | 0
|  |  | 1.096 | 29.5345 | 0.72975 | 0.53254 | 0.38862 | 14.8568 | 0.87142 | 10.1015 | 0 | 16.1445 | 0.82785 | 10.7203 | 0
|  |  | 1.098 | 29.5855 | 0.73108 | 0.53448 | 0.39075 | 14.9383 | 0.87461 | 10.1861 | 0 | 16.233 | 0.83088 | 10.8119 | 0
|  |  | 1.1 | 29.6364 | 0.73241 | 0.53643 | 0.39289 | 15.0201 | 0.8778 | 10.2711 | 0 | 16.3219 | 0.83391 | 10.9038 | 0
|  |  | 1.102 | 29.6873 | 0.73375 | 0.53838 | 0.39504 | 15.1022 | 0.88099 | 10.3564 | 0 | 16.4111 | 0.83694 | 10.996 | 0
|  |  | 1.104 | 29.7382 | 0.73508 | 0.54034 | 0.39719 | 15.1845 | 0.88419 | 10.4419 | 0 | 16.5006 | 0.83998 | 11.0886 | 0
|  |  | 1.106 | 29.7891 | 0.73641 | 0.5423 | 0.39935 | 15.2672 | 0.8874 | 10.5278 | 0 | 16.5904 | 0.84303 | 11.1815 | 0
|  |  | 1.108 | 29.84 | 0.73774 | 0.54426 | 0.40153 | 15.3502 | 0.89061 | 10.614 | 0 | 16.6806 | 0.84608 | 11.2747 | 0
|  |  | 1.11 | 29.8909 | 0.73907 | 0.54623 | 0.4037 | 15.4335 | 0.89383 | 10.7005 | 0 | 16.7711 | 0.84914 | 11.3682 | 0
|  |  | 1.112 | 29.9418 | 0.7404 | 0.5482 | 0.40589 | 15.517 | 0.89705 | 10.7873 | 0 | 16.8619 | 0.8522 | 11.4621 | 0
|  |  | 1.114 | 29.9927 | 0.74174 | 0.55017 | 0.40808 | 15.6009 | 0.90028 | 10.8744 | 0 | 16.953 | 0.85527 | 11.5563 | 0
|  |  | 1.116 | 30.0436 | 0.74307 | 0.55215 | 0.41029 | 15.6851 | 0.90352 | 10.9618 | 0 | 17.0445 | 0.85834 | 11.6509 | 0
|  |  | 1.118 | 30.0945 | 0.7444 | 0.55413 | 0.4125 | 15.7696 | 0.90676 | 11.0495 | 0 | 17.1363 | 0.86142 | 11.7457 | 0
|  |  | 1.12 | 30.1455 | 0.74573 | 0.55612 | 0.41471 | 15.8543 | 0.91001 | 11.1376 | 0 | 17.2284 | 0.86451 | 11.841 | 0
|  |  | 1.122 | 30.1964 | 0.74706 | 0.5581 | 0.41694 | 15.9394 | 0.91326 | 11.2259 | 0 | 17.3209 | 0.8676 | 11.9365 | 0
|  |  | 1.124 | 30.2473 | 0.74839 | 0.56009 | 0.41917 | 16.0248 | 0.91652 | 11.3146 | 0 | 17.4137 | 0.87069 | 12.0324 | 0
|  |  | 1.126 | 30.2982 | 0.74973 | 0.56209 | 0.42141 | 16.1105 | 0.91978 | 11.4035 | 0 | 17.5068 | 0.87379 | 12.1286 | 0
|  |  | 1.128 | 30.3491 | 0.75106 | 0.56409 | 0.42366 | 16.1965 | 0.92305 | 11.4928 | 0 | 17.6003 | 0.8769 | 12.2252 | 0
|  |  | 1.13 | 30.4 | 0.75239 | 0.56609 | 0.42592 | 16.2828 | 0.92633 | 11.5824 | 0 | 17.694 | 0.88001 | 12.3221 | 0
|  |  | 1.132 | 30.4509 | 0.75372 | 0.5681 | 0.42819 | 16.3694 | 0.92961 | 11.6723 | 0 | 17.7882 | 0.88313 | 12.4193 | 0
|  |  | 1.134 | 30.5018 | 0.75505 | 0.57011 | 0.43046 | 16.4563 | 0.9329 | 11.7625 | 0 | 17.8826 | 0.88625 | 12.5169 | 0
|  |  | 1.136 | 30.5527 | 0.75638 | 0.57212 | 0.43274 | 16.5436 | 0.93619 | 11.853 | 0 | 17.9774 | 0.88938 | 12.6148 | 0
|  |  | 1.138 | 30.6036 | 0.75772 | 0.57413 | 0.43503 | 16.6311 | 0.93949 | 11.9438 | 0 | 18.0725 | 0.89252 | 12.713 | 0
|  |  | 1.14 | 30.6545 | 0.75905 | 0.57615 | 0.43733 | 16.7189 | 0.9428 | 12.035 | 0 | 18.168 | 0.89566 | 12.8116 | 0
|  |  | 1.142 | 30.7055 | 0.76038 | 0.57818 | 0.43963 | 16.8071 | 0.94611 | 12.1264 | 0 | 18.2638 | 0.8988 | 12.9106 | 0
|  |  | 1.144 | 30.7564 | 0.76171 | 0.5802 | 0.44195 | 16.8956 | 0.94943 | 12.2182 | 0 | 18.3599 | 0.90195 | 13.0098 | 0
|  |  | 1.146 | 30.8073 | 0.76304 | 0.58223 | 0.44427 | 16.9843 | 0.95275 | 12.3103 | 0 | 18.4563 | 0.90511 | 13.1095 | 0
|  |  | 1.148 | 30.8582 | 0.76437 | 0.58427 | 0.4466 | 17.0734 | 0.95608 | 12.4027 | 0 | 18.5531 | 0.90827 | 13.2094 | 0
|  |  | 1.15 | 30.9091 | 0.76571 | 0.58631 | 0.44894 | 17.1628 | 0.95941 | 12.4954 | 0 | 18.6503 | 0.91144 | 13.3097 | 0
|  |  | 1.152 | 30.96 | 0.76704 | 0.58835 | 0.45129 | 17.2525 | 0.96275 | 12.5885 | 0 | 18.7477 | 0.91461 | 13.4104 | 0
|  |  | 1.154 | 31.0109 | 0.76837 | 0.59039 | 0.45364 | 17.3425 | 0.9661 | 12.6818 | 0 | 18.8456 | 0.91779 | 13.5114 | 0
|  |  | 1.156 | 31.0618 | 0.7697 | 0.59244 | 0.456 | 17.4328 | 0.96945 | 12.7755 | 0 | 18.9437 | 0.92098 | 13.6127 | 0
|  |  | 1.158 | 31.1127 | 0.77103 | 0.59449 | 0.45837 | 17.5235 | 0.97281 | 12.8695 | 0 | 19.0422 | 0.92417 | 13.7144 | 0
|  |  | 1.16 | 31.1636 | 0.77236 | 0.59655 | 0.46075 | 17.6144 | 0.97617 | 12.9638 | 0 | 19.141 | 0.92736 | 13.8164 | 0
|  |  | 1.162 | 31.2145 | 0.7737 | 0.59861 | 0.46314 | 17.7057 | 0.97954 | 13.0584 | 0 | 19.2402 | 0.93056 | 13.9188 | 0
|  |  | 1.164 | 31.2655 | 0.77503 | 0.60067 | 0.46554 | 17.7973 | 0.98291 | 13.1534 | 0 | 19.3397 | 0.93377 | 14.0215 | 0
|  |  | 1.166 | 31.3164 | 0.77636 | 0.60273 | 0.46794 | 17.8892 | 0.98629 | 13.2487 | 0 | 19.4396 | 0.93698 | 14.1246 | 0
|  |  | 1.168 | 31.3673 | 0.77769 | 0.6048 | 0.47035 | 17.9814 | 0.98968 | 13.3443 | 0 | 19.5398 | 0.9402 | 14.228 | 0
|  |  | 1.17 | 31.4182 | 0.77902 | 0.60688 | 0.47277 | 18.0739 | 0.99307 | 13.4402 | 0 | 19.6404 | 0.94342 | 14.3318 | 0
|  |  | 1.172 | 31.4691 | 0.78035 | 0.60895 | 0.4752 | 18.1667 | 0.99647 | 13.5364 | 0 | 19.7412 | 0.94665 | 14.4359 | 0
|  |  | 1.174 | 31.52 | 0.78169 | 0.61103 | 0.47764 | 18.2599 | 0.99987 | 13.633 | 0 | 19.8425 | 0.94988 | 14.5404 | 0
|  |  | 1.176 | 31.5709 | 0.78302 | 0.61312 | 0.48008 | 18.3534 | 1.0033 | 13.7299 | 0 | 19.9441 | 0.95312 | 14.6452 | 0
|  |  | 1.178 | 31.6218 | 0.78435 | 0.6152 | 0.48254 | 18.4472 | 1.0067 | 13.8271 | 0 | 20.046 | 0.95636 | 14.7504 | 0
|  |  | 1.18 | 31.6727 | 0.78568 | 0.6173 | 0.485 | 18.5413 | 1.0101 | 13.9246 | 0 | 20.1483 | 0.95961 | 14.8559 | 0
|  |  | 1.182 | 31.7236 | 0.78701 | 0.61939 | 0.48747 | 18.6357 | 1.0135 | 14.0225 | 0 | 20.2509 | 0.96287 | 14.9618 | 0
|  |  | 1.184 | 31.7745 | 0.78834 | 0.62149 | 0.48995 | 18.7305 | 1.017 | 14.1207 | 0 | 20.3539 | 0.96613 | 15.068 | 0
|  |  | 1.186 | 31.8255 | 0.78968 | 0.62359 | 0.49243 | 18.8256 | 1.0204 | 14.2192 | 0 | 20.4572 | 0.9694 | 15.1746 | 0
|  |  | 1.188 | 31.8764 | 0.79101 | 0.62569 | 0.49493 | 18.921 | 1.0239 | 14.3181 | 0 | 20.5608 | 0.97267 | 15.2815 | 0
|  |  | 1.19 | 31.9273 | 0.79234 | 0.6278 | 0.49743 | 19.0167 | 1.0273 | 14.4172 | 0 | 20.6649 | 0.97595 | 15.3888 | 0
|  |  | 1.192 | 31.9782 | 0.79367 | 0.62991 | 0.49995 | 19.1127 | 1.0308 | 14.5167 | 0 | 20.7692 | 0.97923 | 15.4965 | 0
|  |  | 1.194 | 32.0291 | 0.795 | 0.63203 | 0.50247 | 19.2091 | 1.0342 | 14.6166 | 0 | 20.874 | 0.98252 | 15.6045 | 0
|  |  | 1.196 | 32.08 | 0.79633 | 0.63415 | 0.50499 | 19.3058 | 1.0377 | 14.7167 | 0 | 20.979 | 0.98581 | 15.7129 | 0
|  |  | 1.198 | 32.1309 | 0.79767 | 0.63627 | 0.50753 | 19.4028 | 1.0412 | 14.8172 | 0 | 21.0844 | 0.98911 | 15.8216 | 0
|  |  | 1.2 | 32.1818 | 0.799 | 0.6384 | 0.51008 | 19.5002 | 1.0447 | 14.918 | 0 | 21.1902 | 0.99242 | 15.9307 | 0
|  |  | 1.202 | 32.2327 | 0.80033 | 0.64053 | 0.51263 | 19.5978 | 1.0481 | 15.0192 | 0 | 21.2963 | 0.99573 | 16.0401 | 0
|  |  | 1.204 | 32.2836 | 0.80166 | 0.64266 | 0.5152 | 19.6958 | 1.0516 | 15.1207 | 0 | 21.4028 | 0.99905 | 16.1499 | 0
|  |  | 1.206 | 32.3345 | 0.80299 | 0.6448 | 0.51777 | 19.7941 | 1.0551 | 15.2225 | 0 | 21.5097 | 1.0024 | 16.26 | 0
|  |  | 1.208 | 32.3855 | 0.80432 | 0.64694 | 0.52035 | 19.8928 | 1.0586 | 15.3246 | 0 | 21.6169 | 1.0057 | 16.3706 | 0
|  |  | 1.21 | 32.4364 | 0.80566 | 0.64908 | 0.52294 | 19.9917 | 1.0621 | 15.4271 | 0 | 21.7244 | 1.009 | 16.4814 | 0
|  |  | 1.212 | 32.4873 | 0.80699 | 0.65123 | 0.52553 | 20.091 | 1.0656 | 15.5299 | 0 | 21.8323 | 1.0124 | 16.5927 | 0
|  |  | 1.214 | 32.5382 | 0.80832 | 0.65338 | 0.52814 | 20.1907 | 1.0692 | 15.633 | 0 | 21.9406 | 1.0157 | 16.7043 | 0
|  |  | 1.216 | 32.5891 | 0.80965 | 0.65554 | 0.53076 | 20.2906 | 1.0727 | 15.7365 | 0 | 22.0492 | 1.0191 | 16.8163 | 0
|  |  | 1.218 | 32.64 | 0.81098 | 0.65769 | 0.53338 | 20.3909 | 1.0762 | 15.8403 | 0 | 22.1582 | 1.0224 | 16.9286 | 0
|  |  | 1.22 | 32.6909 | 0.81231 | 0.65986 | 0.53601 | 20.4915 | 1.0798 | 15.9445 | 0 | 22.2675 | 1.0258 | 17.0413 | 0
|  |  | 1.222 | 32.7418 | 0.81365 | 0.66202 | 0.53865 | 20.5924 | 1.0833 | 16.049 | 0 | 22.3772 | 1.0291 | 17.1543 | 0
|  |  | 1.224 | 32.7927 | 0.81498 | 0.66419 | 0.5413 | 20.6937 | 1.0869 | 16.1538 | 0 | 22.4872 | 1.0325 | 17.2678 | 0
|  |  | 1.226 | 32.8436 | 0.81631 | 0.66636 | 0.54396 | 20.7953 | 1.0904 | 16.259 | 0 | 22.5976 | 1.0359 | 17.3815 | 0
|  |  | 1.228 | 32.8945 | 0.81764 | 0.66854 | 0.54662 | 20.8973 | 1.094 | 16.3645 | 0 | 22.7084 | 1.0393 | 17.4957 | 0
|  |  | 1.23 | 32.9455 | 0.81897 | 0.67072 | 0.5493 | 20.9995 | 1.0975 | 16.4703 | 0 | 22.8195 | 1.0427 | 17.6102 | 0
|  |  | 1.232 | 32.9964 | 0.8203 | 0.6729 | 0.55198 | 21.1021 | 1.1011 | 16.5765 | 0 | 22.931 | 1.0461 | 17.7251 | 0
|  |  | 1.234 | 33.0473 | 0.82164 | 0.67509 | 0.55468 | 21.2051 | 1.1047 | 16.683 | 0 | 23.0429 | 1.0495 | 17.8404 | 0
|  |  | 1.236 | 33.0982 | 0.82297 | 0.67728 | 0.55738 | 21.3083 | 1.1083 | 16.7898 | 0 | 23.1551 | 1.0529 | 17.956 | 0
|  |  | 1.238 | 33.1491 | 0.8243 | 0.67947 | 0.56009 | 21.412 | 1.1119 | 16.897 | 0 | 23.2677 | 1.0563 | 18.072 | 0
|  |  | 1.24 | 33.2 | 0.82563 | 0.68167 | 0.56281 | 21.5159 | 1.1155 | 17.0046 | 0 | 23.3807 | 1.0597 | 18.1884 | 0
|  |  | 1.242 | 33.2509 | 0.82696 | 0.68387 | 0.56553 | 21.6202 | 1.1191 | 17.1124 | 0 | 23.494 | 1.0631 | 18.3051 | 0
|  |  | 1.244 | 33.3018 | 0.82829 | 0.68607 | 0.56827 | 21.7248 | 1.1227 | 17.2207 | 0 | 23.6077 | 1.0665 | 18.4222 | 0
|  |  | 1.246 | 33.3527 | 0.82963 | 0.68828 | 0.57102 | 21.8297 | 1.1263 | 17.3292 | 0 | 23.7217 | 1.07 | 18.5397 | 0
|  |  | 1.248 | 33.4036 | 0.83096 | 0.69049 | 0.57377 | 21.935 | 1.1299 | 17.4381 | 0 | 23.8361 | 1.0734 | 18.6575 | 0
|  |  | 1.25 | 33.4545 | 0.83229 | 0.69271 | 0.57653 | 22.0406 | 1.1335 | 17.5474 | 0 | 23.9509 | 1.0768 | 18.7758 | 0
|  |  | 1.252 | 33.5055 | 0.83362 | 0.69492 | 0.5793 | 22.1466 | 1.1371 | 17.657 | 0 | 24.066 | 1.0803 | 18.8944 | 0
|  |  | 1.254 | 33.5564 | 0.83495 | 0.69715 | 0.58208 | 22.2529 | 1.1408 | 17.7669 | 0 | 24.1816 | 1.0837 | 19.0133 | 0
|  |  | 1.256 | 33.6073 | 0.83628 | 0.69937 | 0.58487 | 22.3596 | 1.1444 | 17.8772 | 0 | 24.2974 | 1.0872 | 19.1327 | 0
|  |  | 1.258 | 33.6582 | 0.83762 | 0.7016 | 0.58767 | 22.4665 | 1.1481 | 17.9878 | 0 | 24.4137 | 1.0907 | 19.2524 | 0
|  |  | 1.26 | 33.7091 | 0.83895 | 0.70383 | 0.59048 | 22.5739 | 1.1517 | 18.0988 | 0 | 24.5303 | 1.0941 | 19.3725 | 0
|  |  | 1.262 | 33.76 | 0.84028 | 0.70607 | 0.5933 | 22.6815 | 1.1554 | 18.2101 | 0 | 24.6473 | 1.0976 | 19.493 | 0
|  |  | 1.264 | 33.8109 | 0.84161 | 0.70831 | 0.59612 | 22.7895 | 1.1591 | 18.3218 | 0 | 24.7647 | 1.1011 | 19.6138 | 0
|  |  | 1.266 | 33.8618 | 0.84294 | 0.71055 | 0.59896 | 22.8979 | 1.1627 | 18.4338 | 0 | 24.8824 | 1.1046 | 19.735 | 0
|  |  | 1.268 | 33.9127 | 0.84427 | 0.7128 | 0.6018 | 23.0066 | 1.1664 | 18.5462 | 0 | 25.0005 | 1.1081 | 19.8566 | 0
|  |  | 1.27 | 33.9636 | 0.84561 | 0.71505 | 0.60465 | 23.1156 | 1.1701 | 18.6589 | 0 | 25.119 | 1.1116 | 19.9786 | 0
|  |  | 1.272 | 34.0145 | 0.84694 | 0.7173 | 0.60751 | 23.225 | 1.1738 | 18.772 | 0 | 25.2379 | 1.1151 | 20.101 | 0
|  |  | 1.274 | 34.0655 | 0.84827 | 0.71956 | 0.61038 | 23.3347 | 1.1775 | 18.8854 | 0 | 25.3571 | 1.1186 | 20.2237 | 0
|  |  | 1.276 | 34.1164 | 0.8496 | 0.72182 | 0.61326 | 23.4448 | 1.1812 | 18.9992 | 0 | 25.4767 | 1.1221 | 20.3469 | 0
|  |  | 1.278 | 34.1673 | 0.85093 | 0.72409 | 0.61615 | 23.5552 | 1.1849 | 19.1133 | 0 | 25.5967 | 1.1256 | 20.4704 | 0
|  |  | 1.28 | 34.2182 | 0.85226 | 0.72635 | 0.61905 | 23.666 | 1.1886 | 19.2278 | 0 | 25.7171 | 1.1292 | 20.5942 | 0
|  |  | 1.282 | 34.2691 | 0.8536 | 0.72863 | 0.62195 | 23.7771 | 1.1923 | 19.3426 | 0 | 25.8378 | 1.1327 | 20.7185 | 0
|  |  | 1.284 | 34.32 | 0.85493 | 0.7309 | 0.62487 | 23.8885 | 1.196 | 19.4578 | 0 | 25.9589 | 1.1362 | 20.8432 | 0
|  |  | 1.286 | 34.3709 | 0.85626 | 0.73318 | 0.62779 | 24.0003 | 1.1997 | 19.5733 | 0 | 26.0804 | 1.1398 | 20.9682 | 0
|  |  | 1.288 | 34.4218 | 0.85759 | 0.73546 | 0.63073 | 24.1125 | 1.2035 | 19.6892 | 0 | 26.2023 | 1.1433 | 21.0936 | 0
|  |  | 1.29 | 34.4727 | 0.85892 | 0.73775 | 0.63367 | 24.225 | 1.2072 | 19.8054 | 0 | 26.3245 | 1.1469 | 21.2194 | 0
|  |  | 1.292 | 34.5236 | 0.86025 | 0.74004 | 0.63662 | 24.3378 | 1.211 | 19.922 | 0 | 26.4472 | 1.1504 | 21.3456 | 0
|  |  | 1.294 | 34.5745 | 0.86159 | 0.74233 | 0.63958 | 24.451 | 1.2147 | 20.039 | 0 | 26.5702 | 1.154 | 21.4722 | 0
|  |  | 1.296 | 34.6255 | 0.86292 | 0.74463 | 0.64255 | 24.5646 | 1.2185 | 20.1563 | 0 | 26.6936 | 1.1576 | 21.5991 | 0
|  |  | 1.298 | 34.6764 | 0.86425 | 0.74693 | 0.64553 | 24.6785 | 1.2222 | 20.2739 | 0 | 26.8173 | 1.1611 | 21.7265 | 0
|  |  | 1.3 | 34.7273 | 0.86558 | 0.74923 | 0.64852 | 24.7927 | 1.226 | 20.392 | 0 | 26.9415 | 1.1647 | 21.8542 | 0
|  |  | 1.302 | 34.7782 | 0.86691 | 0.75154 | 0.65152 | 24.9073 | 1.2298 | 20.5103 | 0 | 27.066 | 1.1683 | 21.9824 | 0
|  |  | 1.304 | 34.8291 | 0.86824 | 0.75385 | 0.65453 | 25.0223 | 1.2336 | 20.6291 | 0 | 27.191 | 1.1719 | 22.1109 | 0
|  |  | 1.306 | 34.88 | 0.86958 | 0.75616 | 0.65754 | 25.1376 | 1.2374 | 20.7482 | 0 | 27.3163 | 1.1755 | 22.2398 | 0
|  |  | 1.308 | 34.9309 | 0.87091 | 0.75848 | 0.66057 | 25.2533 | 1.2412 | 20.8676 | 0 | 27.4419 | 1.1791 | 22.3691 | 0
|  |  | 1.31 | 34.9818 | 0.87224 | 0.7608 | 0.6636 | 25.3693 | 1.2449 | 20.9874 | 0 | 27.568 | 1.1827 | 22.4987 | 0
|  |  | 1.312 | 35.0327 | 0.87357 | 0.76313 | 0.66665 | 25.4857 | 1.2488 | 21.1076 | 0 | 27.6945 | 1.1863 | 22.6288 | 0
|  |  | 1.314 | 35.0836 | 0.8749 | 0.76546 | 0.6697 | 25.6024 | 1.2526 | 21.2282 | 0 | 27.8213 | 1.1899 | 22.7593 | 0
|  |  | 1.316 | 35.1345 | 0.87623 | 0.76779 | 0.67276 | 25.7195 | 1.2564 | 21.3491 | 0 | 27.9486 | 1.1936 | 22.8901 | 0
|  |  | 1.318 | 35.1855 | 0.87757 | 0.77012 | 0.67583 | 25.8369 | 1.2602 | 21.4703 | 0 | 28.0762 | 1.1972 | 23.0214 | 0
|  |  | 1.32 | 35.2364 | 0.8789 | 0.77246 | 0.67891 | 25.9547 | 1.264 | 21.592 | 0 | 28.2042 | 1.2008 | 23.153 | 0
|  |  | 1.322 | 35.2873 | 0.88023 | 0.7748 | 0.68201 | 26.0729 | 1.2679 | 21.7139 | 0 | 28.3326 | 1.2045 | 23.2851 | 0
|  |  | 1.324 | 35.3382 | 0.88156 | 0.77715 | 0.68511 | 26.1914 | 1.2717 | 21.8363 | 0 | 28.4614 | 1.2081 | 23.4175 | 0
|  |  | 1.326 | 35.3891 | 0.88289 | 0.7795 | 0.68821 | 26.3102 | 1.2755 | 21.959 | 0 | 28.5905 | 1.2118 | 23.5503 | 0
|  |  | 1.328 | 35.44 | 0.88422 | 0.78185 | 0.69133 | 26.4295 | 1.2794 | 22.0821 | 0 | 28.7201 | 1.2154 | 23.6835 | 0
|  |  | 1.33 | 35.4909 | 0.88556 | 0.78421 | 0.69446 | 26.5491 | 1.2833 | 22.2055 | 0 | 28.8501 | 1.2191 | 23.8172 | 0
|  |  | 1.332 | 35.5418 | 0.88689 | 0.78657 | 0.6976 | 26.669 | 1.2871 | 22.3293 | 0 | 28.9804 | 1.2228 | 23.9512 | 0
|  |  | 1.334 | 35.5927 | 0.88822 | 0.78893 | 0.70075 | 26.7893 | 1.291 | 22.4535 | 0 | 29.1111 | 1.2264 | 24.0856 | 0
|  |  | 1.336 | 35.6436 | 0.88955 | 0.7913 | 0.7039 | 26.91 | 1.2949 | 22.5781 | 0 | 29.2423 | 1.2301 | 24.2204 | 0
|  |  | 1.338 | 35.6945 | 0.89088 | 0.79367 | 0.70707 | 27.031 | 1.2987 | 22.703 | 0 | 29.3738 | 1.2338 | 24.3556 | 0
|  |  | 1.34 | 35.7455 | 0.89221 | 0.79605 | 0.71024 | 27.1524 | 1.3026 | 22.8283 | 0 | 29.5057 | 1.2375 | 24.4912 | 0
|  |  | 1.342 | 35.7964 | 0.89355 | 0.79842 | 0.71343 | 27.2742 | 1.3065 | 22.9539 | 0 | 29.638 | 1.2412 | 24.6272 | 0
|  |  | 1.344 | 35.8473 | 0.89488 | 0.80081 | 0.71662 | 27.3963 | 1.3104 | 23.0799 | 0 | 29.7707 | 1.2449 | 24.7636 | 0
|  |  | 1.346 | 35.8982 | 0.89621 | 0.80319 | 0.71983 | 27.5188 | 1.3143 | 23.2063 | 0 | 29.9038 | 1.2486 | 24.9004 | 0
|  |  | 1.348 | 35.9491 | 0.89754 | 0.80558 | 0.72304 | 27.6417 | 1.3182 | 23.3331 | 0 | 30.0373 | 1.2523 | 25.0377 | 0
|  |  | 1.35 | 36 | 0.89887 | 0.80797 | 0.72626 | 27.7649 | 1.3221 | 23.4602 | 0 | 30.1712 | 1.256 | 25.1753 | 0
|  |  | 1.352 | 36.0509 | 0.9002 | 0.81037 | 0.7295 | 27.8885 | 1.3261 | 23.5877 | 0 | 30.3055 | 1.2598 | 25.3133 | 0
|  |  | 1.354 | 36.1018 | 0.90154 | 0.81277 | 0.73274 | 28.0124 | 1.33 | 23.7156 | 0 | 30.4402 | 1.2635 | 25.4517 | 0
|  |  | 1.356 | 36.1527 | 0.90287 | 0.81517 | 0.73599 | 28.1367 | 1.3339 | 23.8438 | 0 | 30.5753 | 1.2672 | 25.5905 | 0
|  |  | 1.358 | 36.2036 | 0.9042 | 0.81758 | 0.73925 | 28.2614 | 1.3379 | 23.9725 | 0 | 30.7108 | 1.271 | 25.7298 | 0
|  |  | 1.36 | 36.2545 | 0.90553 | 0.81999 | 0.74252 | 28.3864 | 1.3418 | 24.1015 | 0 | 30.8467 | 1.2747 | 25.8694 | 0
|  |  | 1.362 | 36.3055 | 0.90686 | 0.8224 | 0.7458 | 28.5119 | 1.3457 | 24.2308 | 0 | 30.983 | 1.2785 | 26.0094 | 0
|  |  | 1.364 | 36.3564 | 0.90819 | 0.82482 | 0.74909 | 28.6377 | 1.3497 | 24.3606 | 0 | 31.1197 | 1.2822 | 26.1499 | 0
|  |  | 1.366 | 36.4073 | 0.90953 | 0.82724 | 0.75239 | 28.7638 | 1.3537 | 24.4907 | 0 | 31.2567 | 1.286 | 26.2907 | 0
|  |  | 1.368 | 36.4582 | 0.91086 | 0.82966 | 0.7557 | 28.8903 | 1.3576 | 24.6212 | 0 | 31.3942 | 1.2897 | 26.432 | 0
|  |  | 1.37 | 36.5091 | 0.91219 | 0.83209 | 0.75902 | 29.0172 | 1.3616 | 24.7521 | 0 | 31.5321 | 1.2935 | 26.5737 | 0
|  |  | 1.372 | 36.56 | 0.91352 | 0.83452 | 0.76235 | 29.1445 | 1.3656 | 24.8833 | 0 | 31.6704 | 1.2973 | 26.7158 | 0
|  |  | 1.374 | 36.6109 | 0.91485 | 0.83696 | 0.76569 | 29.2721 | 1.3696 | 25.0149 | 0 | 31.8091 | 1.3011 | 26.8582 | 0
|  |  | 1.376 | 36.6618 | 0.91618 | 0.83939 | 0.76904 | 29.4002 | 1.3736 | 25.1469 | 0 | 31.9482 | 1.3049 | 27.0011 | 0
|  |  | 1.378 | 36.7127 | 0.91752 | 0.84184 | 0.7724 | 29.5285 | 1.3775 | 25.2793 | 0 | 32.0878 | 1.3087 | 27.1444 | 0
|  |  | 1.38 | 36.7636 | 0.91885 | 0.84428 | 0.77577 | 29.6573 | 1.3816 | 25.4121 | 0 | 32.2277 | 1.3125 | 27.2882 | 0
|  |  | 1.382 | 36.8145 | 0.92018 | 0.84673 | 0.77914 | 29.7864 | 1.3856 | 25.5452 | 0 | 32.368 | 1.3163 | 27.4323 | 0
|  |  | 1.384 | 36.8655 | 0.92151 | 0.84918 | 0.78253 | 29.9159 | 1.3896 | 25.6787 | 0 | 32.5087 | 1.3201 | 27.5768 | 0
|  |  | 1.386 | 36.9164 | 0.92284 | 0.85164 | 0.78593 | 30.0458 | 1.3936 | 25.8126 | 0 | 32.6499 | 1.3239 | 27.7218 | 0
|  |  | 1.388 | 36.9673 | 0.92417 | 0.8541 | 0.78934 | 30.1761 | 1.3976 | 25.9469 | 0 | 32.7914 | 1.3277 | 27.8672 | 0
|  |  | 1.39 | 37.0182 | 0.92551 | 0.85656 | 0.79275 | 30.3067 | 1.4016 | 26.0816 | 0 | 32.9334 | 1.3316 | 28.0129 | 0
|  |  | 1.392 | 37.0691 | 0.92684 | 0.85903 | 0.79618 | 30.4377 | 1.4057 | 26.2166 | 0 | 33.0757 | 1.3354 | 28.1591 | 0
|  |  | 1.394 | 37.12 | 0.92817 | 0.8615 | 0.79962 | 30.5691 | 1.4097 | 26.352 | 0 | 33.2185 | 1.3392 | 28.3058 | 0
|  |  | 1.396 | 37.1709 | 0.9295 | 0.86397 | 0.80306 | 30.7009 | 1.4138 | 26.4879 | 0 | 33.3617 | 1.3431 | 28.4528 | 0
|  |  | 1.398 | 37.2218 | 0.93083 | 0.86645 | 0.80652 | 30.833 | 1.4178 | 26.624 | 0 | 33.5053 | 1.3469 | 28.6002 | 0
|  |  | 1.4 | 37.2727 | 0.93216 | 0.86893 | 0.80999 | 30.9655 | 1.4219 | 26.7606 | 0 | 33.6493 | 1.3508 | 28.7481 | 0
|  |  | 1.402 | 37.3236 | 0.9335 | 0.87141 | 0.81346 | 31.0984 | 1.426 | 26.8976 | 0 | 33.7937 | 1.3547 | 28.8964 | 0
|  |  | 1.404 | 37.3745 | 0.93483 | 0.8739 | 0.81695 | 31.2317 | 1.43 | 27.0349 | 0 | 33.9385 | 1.3585 | 29.0451 | 0
|  |  | 1.406 | 37.4255 | 0.93616 | 0.87639 | 0.82044 | 31.3654 | 1.4341 | 27.1727 | 0 | 34.0838 | 1.3624 | 29.1942 | 0
|  |  | 1.408 | 37.4764 | 0.93749 | 0.87889 | 0.82395 | 31.4994 | 1.4382 | 27.3108 | 0 | 34.2294 | 1.3663 | 29.3437 | 0
|  |  | 1.41 | 37.5273 | 0.93882 | 0.88139 | 0.82747 | 31.6338 | 1.4423 | 27.4493 | 0 | 34.3755 | 1.3702 | 29.4937 | 0
|  |  | 1.412 | 37.5782 | 0.94015 | 0.88389 | 0.83099 | 31.7686 | 1.4464 | 27.5882 | 0 | 34.522 | 1.374 | 29.6441 | 0
|  |  | 1.414 | 37.6291 | 0.94149 | 0.8864 | 0.83453 | 31.9038 | 1.4505 | 27.7275 | 0 | 34.6689 | 1.3779 | 29.7948 | 0
|  |  | 1.416 | 37.68 | 0.94282 | 0.88891 | 0.83808 | 32.0394 | 1.4546 | 27.8672 | 0 | 34.8162 | 1.3818 | 29.9461 | 0
|  |  | 1.418 | 37.7309 | 0.94415 | 0.89142 | 0.84163 | 32.1753 | 1.4587 | 28.0072 | 0 | 34.9639 | 1.3857 | 30.0977 | 0
|  |  | 1.42 | 37.7818 | 0.94548 | 0.89393 | 0.8452 | 32.3117 | 1.4628 | 28.1477 | 0 | 35.1121 | 1.3897 | 30.2498 | 0
|  |  | 1.422 | 37.8327 | 0.94681 | 0.89645 | 0.84877 | 32.4484 | 1.4669 | 28.2885 | 0 | 35.2607 | 1.3936 | 30.4023 | 0
|  |  | 1.424 | 37.8836 | 0.94814 | 0.89898 | 0.85236 | 32.5855 | 1.4711 | 28.4298 | 0 | 35.4097 | 1.3975 | 30.5552 | 0
|  |  | 1.426 | 37.9345 | 0.94948 | 0.9015 | 0.85596 | 32.723 | 1.4752 | 28.5714 | 0 | 35.5591 | 1.4014 | 30.7085 | 0
|  |  | 1.428 | 37.9855 | 0.95081 | 0.90404 | 0.85956 | 32.8609 | 1.4793 | 28.7134 | 0 | 35.7089 | 1.4054 | 30.8623 | 0
|  |  | 1.43 | 38.0364 | 0.95214 | 0.90657 | 0.86318 | 32.9991 | 1.4835 | 28.8558 | 0 | 35.8591 | 1.4093 | 31.0165 | 0
|  |  | 1.432 | 38.0873 | 0.95347 | 0.90911 | 0.86681 | 33.1378 | 1.4876 | 28.9986 | 0 | 36.0098 | 1.4132 | 31.1711 | 0
|  |  | 1.434 | 38.1382 | 0.9548 | 0.91165 | 0.87044 | 33.2768 | 1.4918 | 29.1418 | 0 | 36.1609 | 1.4172 | 31.3261 | 0
|  |  | 1.436 | 38.1891 | 0.95613 | 0.91419 | 0.87409 | 33.4162 | 1.496 | 29.2854 | 0 | 36.3124 | 1.4212 | 31.4816 | 0
|  |  | 1.438 | 38.24 | 0.95747 | 0.91674 | 0.87775 | 33.5561 | 1.5001 | 29.4294 | 0 | 36.4643 | 1.4251 | 31.6375 | 0
|  |  | 1.44 | 38.2909 | 0.9588 | 0.91929 | 0.88142 | 33.6963 | 1.5043 | 29.5738 | 0 | 36.6167 | 1.4291 | 31.7938 | 0
|  |  | 1.442 | 38.3418 | 0.96013 | 0.92185 | 0.88509 | 33.8369 | 1.5085 | 29.7186 | 0 | 36.7695 | 1.4331 | 31.9506 | 0
|  |  | 1.444 | 38.3927 | 0.96146 | 0.92441 | 0.88878 | 33.9779 | 1.5127 | 29.8637 | 0 | 36.9227 | 1.437 | 32.1077 | 0
|  |  | 1.446 | 38.4436 | 0.96279 | 0.92697 | 0.89248 | 34.1192 | 1.5169 | 30.0093 | 0 | 37.0763 | 1.441 | 32.2653 | 0
|  |  | 1.448 | 38.4945 | 0.96412 | 0.92954 | 0.89619 | 34.261 | 1.5211 | 30.1553 | 0 | 37.2304 | 1.445 | 32.4234 | 0
|  |  | 1.45 | 38.5455 | 0.96546 | 0.93211 | 0.89991 | 34.4032 | 1.5253 | 30.3016 | 0 | 37.3849 | 1.449 | 32.5819 | 0
|  |  | 1.452 | 38.5964 | 0.96679 | 0.93468 | 0.90364 | 34.5457 | 1.5295 | 30.4484 | 0 | 37.5398 | 1.453 | 32.7408 | 0
|  |  | 1.454 | 38.6473 | 0.96812 | 0.93726 | 0.90737 | 34.6887 | 1.5337 | 30.5956 | 0 | 37.6951 | 1.457 | 32.9001 | 0
|  |  | 1.456 | 38.6982 | 0.96945 | 0.93984 | 0.91112 | 34.832 | 1.5379 | 30.7431 | 0 | 37.8509 | 1.461 | 33.0599 | 0
|  |  | 1.458 | 38.7491 | 0.97078 | 0.94242 | 0.91488 | 34.9757 | 1.5421 | 30.8911 | 0 | 38.0071 | 1.465 | 33.2201 | 0
|  |  | 1.46 | 38.8 | 0.97211 | 0.94501 | 0.91865 | 35.1199 | 1.5464 | 31.0395 | 0 | 38.1637 | 1.4691 | 33.3808 | 0
|  |  | 1.462 | 38.8509 | 0.97345 | 0.9476 | 0.92243 | 35.2644 | 1.5506 | 31.1882 | 0 | 38.3207 | 1.4731 | 33.5418 | 0
|  |  | 1.464 | 38.9018 | 0.97478 | 0.95019 | 0.92623 | 35.4093 | 1.5549 | 31.3374 | 0 | 38.4782 | 1.4771 | 33.7033 | 0
|  |  | 1.466 | 38.9527 | 0.97611 | 0.95279 | 0.93003 | 35.5546 | 1.5591 | 31.487 | 0 | 38.6361 | 1.4812 | 33.8653 | 0
|  |  | 1.468 | 39.0036 | 0.97744 | 0.95539 | 0.93384 | 35.7004 | 1.5634 | 31.6369 | 0 | 38.7945 | 1.4852 | 34.0277 | 0
|  |  | 1.47 | 39.0545 | 0.97877 | 0.958 | 0.93766 | 35.8465 | 1.5676 | 31.7873 | 0 | 38.9532 | 1.4892 | 34.1905 | 0
|  |  | 1.472 | 39.1055 | 0.9801 | 0.9606 | 0.94149 | 35.993 | 1.5719 | 31.9381 | 0 | 39.1125 | 1.4933 | 34.3538 | 0
|  |  | 1.474 | 39.1564 | 0.98144 | 0.96322 | 0.94534 | 36.1399 | 1.5762 | 32.0893 | 0 | 39.2721 | 1.4974 | 34.5175 | 0
|  |  | 1.476 | 39.2073 | 0.98277 | 0.96583 | 0.94919 | 36.2872 | 1.5805 | 32.2409 | 0 | 39.4322 | 1.5014 | 34.6816 | 0
|  |  | 1.478 | 39.2582 | 0.9841 | 0.96845 | 0.95305 | 36.4349 | 1.5847 | 32.3929 | 0 | 39.5927 | 1.5055 | 34.8462 | 0
|  |  | 1.48 | 39.3091 | 0.98543 | 0.97107 | 0.95693 | 36.583 | 1.589 | 32.5453 | 0 | 39.7536 | 1.5096 | 35.0112 | 0
|  |  | 1.482 | 39.36 | 0.98676 | 0.9737 | 0.96081 | 36.7315 | 1.5933 | 32.6981 | 0 | 39.915 | 1.5137 | 35.1767 | 0
|  |  | 1.484 | 39.4109 | 0.98809 | 0.97633 | 0.96471 | 36.8804 | 1.5976 | 32.8513 | 0 | 40.0768 | 1.5177 | 35.3426 | 0
|  |  | 1.486 | 39.4618 | 0.98943 | 0.97896 | 0.96861 | 37.0297 | 1.6019 | 33.0049 | 0 | 40.2391 | 1.5218 | 35.5089 | 0
|  |  | 1.488 | 39.5127 | 0.99076 | 0.9816 | 0.97253 | 37.1795 | 1.6063 | 33.1589 | 0 | 40.4018 | 1.5259 | 35.6757 | 0
|  |  | 1.49 | 39.5636 | 0.99209 | 0.98424 | 0.97646 | 37.3296 | 1.6106 | 33.3134 | 0 | 40.5649 | 1.53 | 35.843 | 0
|  |  | 1.492 | 39.6145 | 0.99342 | 0.98689 | 0.98039 | 37.4801 | 1.6149 | 33.4682 | 0 | 40.7285 | 1.5342 | 36.0107 | 0
|  |  | 1.494 | 39.6655 | 0.99475 | 0.98953 | 0.98434 | 37.631 | 1.6192 | 33.6235 | 0 | 40.8925 | 1.5383 | 36.1788 | 0
|  |  | 1.496 | 39.7164 | 0.99608 | 0.99218 | 0.9883 | 37.7824 | 1.6236 | 33.7792 | 0 | 41.0569 | 1.5424 | 36.3473 | 0
|  |  | 1.498 | 39.7673 | 0.99742 | 0.99484 | 0.99227 | 37.9341 | 1.6279 | 33.9352 | 0 | 41.2218 | 1.5465 | 36.5164 | 0
|  |  | 1.5 | 39.8182 | 0.99875 | 0.9975 | 0.99625 | 38.0862 | 1.6323 | 34.0917 | 0 | 41.3871 | 1.5507 | 36.6858 | 0
|  |  | 1.502 | 39.8691 | 1.0001 | 1.0002 | 1.0002 | 38.2388 | 1.6366 | 34.2486 | 0 | 41.5529 | 1.5548 | 36.8557 | 0
|  |  | 1.504 | 39.92 | 1.0014 | 1.0028 | 1.0042 | 38.3917 | 1.641 | 34.4059 | 0 | 41.7191 | 1.5589 | 37.0261 | 0
|  |  | 1.506 | 39.9709 | 1.0027 | 1.0055 | 1.0083 | 38.5451 | 1.6454 | 34.5637 | 0 | 41.8858 | 1.5631 | 37.1969 | 0
|  |  | 1.508 | 40.0218 | 1.0041 | 1.0082 | 1.0123 | 38.6989 | 1.6497 | 34.7218 | 0 | 42.0529 | 1.5672 | 37.3681 | 0
|  |  | 1.51 | 40.0727 | 1.0054 | 1.0108 | 1.0163 | 38.8531 | 1.6541 | 34.8804 | 0 | 42.2204 | 1.5714 | 37.5398 | 0
|  |  | 1.512 | 40.1236 | 1.0067 | 1.0135 | 1.0203 | 39.0076 | 1.6585 | 35.0393 | 0 | 42.3884 | 1.5756 | 37.712 | 0
|  |  | 1.514 | 40.1745 | 1.0081 | 1.0162 | 1.0244 | 39.1626 | 1.6629 | 35.1987 | 0 | 42.5568 | 1.5797 | 37.8846 | 0
|  |  | 1.516 | 40.2255 | 1.0094 | 1.0189 | 1.0285 | 39.318 | 1.6673 | 35.3585 | 0 | 42.7257 | 1.5839 | 38.0576 | 0
|  |  | 1.518 | 40.2764 | 1.0107 | 1.0216 | 1.0325 | 39.4739 | 1.6717 | 35.5188 | 0 | 42.895 | 1.5881 | 38.2311 | 0
|  |  | 1.52 | 40.3273 | 1.0121 | 1.0243 | 1.0366 | 39.6301 | 1.6761 | 35.6794 | 0 | 43.0648 | 1.5923 | 38.4051 | 0
|  |  | 1.522 | 40.3782 | 1.0134 | 1.027 | 1.0407 | 39.7867 | 1.6805 | 35.8404 | 0 | 43.235 | 1.5965 | 38.5795 | 0
|  |  | 1.524 | 40.4291 | 1.0147 | 1.0297 | 1.0448 | 39.9438 | 1.6849 | 36.0019 | 0 | 43.4057 | 1.6007 | 38.7544 | 0
|  |  | 1.526 | 40.48 | 1.0161 | 1.0324 | 1.049 | 40.1013 | 1.6893 | 36.1638 | 0 | 43.5768 | 1.6049 | 38.9297 | 0
|  |  | 1.528 | 40.5309 | 1.0174 | 1.0351 | 1.0531 | 40.2591 | 1.6938 | 36.3261 | 0 | 43.7484 | 1.6091 | 39.1055 | 0
|  |  | 1.53 | 40.5818 | 1.0187 | 1.0378 | 1.0572 | 40.4174 | 1.6982 | 36.4889 | 0 | 43.9204 | 1.6133 | 39.2817 | 0
|  |  | 1.532 | 40.6327 | 1.0201 | 1.0405 | 1.0614 | 40.5761 | 1.7027 | 36.652 | 0 | 44.0928 | 1.6175 | 39.4584 | 0
|  |  | 1.534 | 40.6836 | 1.0214 | 1.0432 | 1.0655 | 40.7353 | 1.7071 | 36.8156 | 0 | 44.2657 | 1.6217 | 39.6355 | 0
|  |  | 1.536 | 40.7345 | 1.0227 | 1.046 | 1.0697 | 40.8948 | 1.7116 | 36.9796 | 0 | 44.4391 | 1.626 | 39.8131 | 0
|  |  | 1.538 | 40.7855 | 1.024 | 1.0487 | 1.0739 | 41.0547 | 1.716 | 37.144 | 0 | 44.6129 | 1.6302 | 39.9912 | 0
|  |  | 1.54 | 40.8364 | 1.0254 | 1.0514 | 1.0781 | 41.2151 | 1.7205 | 37.3088 | 0 | 44.7872 | 1.6345 | 40.1697 | 0
|  |  | 1.542 | 40.8873 | 1.0267 | 1.0541 | 1.0823 | 41.3759 | 1.725 | 37.4741 | 0 | 44.9619 | 1.6387 | 40.3486 | 0
|  |  | 1.544 | 40.9382 | 1.028 | 1.0569 | 1.0865 | 41.5371 | 1.7294 | 37.6398 | 0 | 45.1371 | 1.643 | 40.5281 | 0
|  |  | 1.546 | 40.9891 | 1.0294 | 1.0596 | 1.0907 | 41.6987 | 1.7339 | 37.8059 | 0 | 45.3127 | 1.6472 | 40.708 | 0
|  |  | 1.548 | 41.04 | 1.0307 | 1.0624 | 1.095 | 41.8608 | 1.7384 | 37.9724 | 0 | 45.4888 | 1.6515 | 40.8883 | 0
|  |  | 1.55 | 41.0909 | 1.032 | 1.0651 | 1.0992 | 42.0232 | 1.7429 | 38.1393 | 0 | 45.6653 | 1.6558 | 41.0691 | 0
|  |  | 1.552 | 41.1418 | 1.0334 | 1.0679 | 1.1035 | 42.1861 | 1.7474 | 38.3067 | 0 | 45.8423 | 1.66 | 41.2504 | 0
|  |  | 1.554 | 41.1927 | 1.0347 | 1.0706 | 1.1078 | 42.3494 | 1.7519 | 38.4745 | 0 | 46.0198 | 1.6643 | 41.4321 | 0
|  |  | 1.556 | 41.2436 | 1.036 | 1.0734 | 1.112 | 42.5131 | 1.7564 | 38.6428 | 0 | 46.1977 | 1.6686 | 41.6143 | 0
|  |  | 1.558 | 41.2945 | 1.0374 | 1.0761 | 1.1163 | 42.6773 | 1.7609 | 38.8114 | 0 | 46.3761 | 1.6729 | 41.797 | 0
|  |  | 1.56 | 41.3455 | 1.0387 | 1.0789 | 1.1206 | 42.8418 | 1.7655 | 38.9805 | 0 | 46.5549 | 1.6772 | 41.9801 | 0
|  |  | 1.562 | 41.3964 | 1.04 | 1.0817 | 1.125 | 43.0068 | 1.77 | 39.15 | 0 | 46.7342 | 1.6815 | 42.1637 | 0
|  |  | 1.564 | 41.4473 | 1.0414 | 1.0844 | 1.1293 | 43.1722 | 1.7745 | 39.32 | 0 | 46.9139 | 1.6858 | 42.3478 | 0
|  |  | 1.566 | 41.4982 | 1.0427 | 1.0872 | 1.1336 | 43.3381 | 1.7791 | 39.4904 | 0 | 47.0941 | 1.6901 | 42.5323 | 0
|  |  | 1.568 | 41.5491 | 1.044 | 1.09 | 1.138 | 43.5043 | 1.7836 | 39.6612 | 0 | 47.2748 | 1.6944 | 42.7173 | 0
|  |  | 1.57 | 41.6 | 1.0454 | 1.0928 | 1.1423 | 43.671 | 1.7882 | 39.8324 | 0 | 47.4559 | 1.6988 | 42.9027 | 0
|  |  | 1.572 | 41.6509 | 1.0467 | 1.0956 | 1.1467 | 43.8381 | 1.7927 | 40.0041 | 0 | 47.6375 | 1.7031 | 43.0886 | 0
|  |  | 1.574 | 41.7018 | 1.048 | 1.0983 | 1.1511 | 44.0057 | 1.7973 | 40.1762 | 0 | 47.8196 | 1.7074 | 43.275 | 0
|  |  | 1.576 | 41.7527 | 1.0494 | 1.1011 | 1.1555 | 44.1736 | 1.8019 | 40.3487 | 0 | 48.0021 | 1.7118 | 43.4619 | 0
|  |  | 1.578 | 41.8036 | 1.0507 | 1.1039 | 1.1599 | 44.342 | 1.8064 | 40.5217 | 0 | 48.1851 | 1.7161 | 43.6492 | 0
|  |  | 1.58 | 41.8545 | 1.052 | 1.1067 | 1.1643 | 44.5108 | 1.811 | 40.6951 | 0 | 48.3685 | 1.7205 | 43.837 | 0
|  |  | 1.582 | 41.9055 | 1.0533 | 1.1095 | 1.1687 | 44.6801 | 1.8156 | 40.8689 | 0 | 48.5524 | 1.7248 | 44.0253 | 0
|  |  | 1.584 | 41.9564 | 1.0547 | 1.1123 | 1.1732 | 44.8497 | 1.8202 | 41.0431 | 0 | 48.7368 | 1.7292 | 44.214 | 0
|  |  | 1.586 | 42.0073 | 1.056 | 1.1152 | 1.1776 | 45.0198 | 1.8248 | 41.2178 | 0 | 48.9217 | 1.7336 | 44.4032 | 0
|  |  | 1.588 | 42.0582 | 1.0573 | 1.118 | 1.1821 | 45.1904 | 1.8294 | 41.393 | 0 | 49.107 | 1.7379 | 44.5929 | 0
|  |  | 1.59 | 42.1091 | 1.0587 | 1.1208 | 1.1865 | 45.3613 | 1.834 | 41.5686 | 0 | 49.2927 | 1.7423 | 44.7831 | 0
|  |  | 1.592 | 42.16 | 1.06 | 1.1236 | 1.191 | 45.5327 | 1.8386 | 41.7446 | 0 | 49.479 | 1.7467 | 44.9737 | 0
|  |  | 1.594 | 42.2109 | 1.0613 | 1.1264 | 1.1955 | 45.7045 | 1.8433 | 41.921 | 0 | 49.6657 | 1.7511 | 45.1648 | 0
|  |  | 1.596 | 42.2618 | 1.0627 | 1.1293 | 1.2 | 45.8768 | 1.8479 | 42.0979 | 0 | 49.8529 | 1.7555 | 45.3564 | 0
|  |  | 1.598 | 42.3127 | 1.064 | 1.1321 | 1.2045 | 46.0495 | 1.8525 | 42.2752 | 0 | 50.0405 | 1.7599 | 45.5485 | 0
|  |  | 1.6 | 42.3636 | 1.0653 | 1.1349 | 1.2091 | 46.2226 | 1.8572 | 42.453 | 0 | 50.2287 | 1.7643 | 45.741 | 0
|  |  | 1.602 | 42.4145 | 1.0667 | 1.1378 | 1.2136 | 46.3961 | 1.8618 | 42.6312 | 0 | 50.4173 | 1.7687 | 45.934 | 0
|  |  | 1.604 | 42.4655 | 1.068 | 1.1406 | 1.2182 | 46.5701 | 1.8665 | 42.8098 | 0 | 50.6063 | 1.7731 | 46.1275 | 0
|  |  | 1.606 | 42.5164 | 1.0693 | 1.1435 | 1.2227 | 46.7445 | 1.8711 | 42.9889 | 0 | 50.7959 | 1.7776 | 46.3214 | 0
|  |  | 1.608 | 42.5673 | 1.0707 | 1.1463 | 1.2273 | 46.9194 | 1.8758 | 43.1684 | 0 | 50.9859 | 1.782 | 46.5159 | 0
|  |  | 1.61 | 42.6182 | 1.072 | 1.1492 | 1.2319 | 47.0947 | 1.8804 | 43.3484 | 0 | 51.1763 | 1.7864 | 46.7108 | 0
|  |  | 1.612 | 42.6691 | 1.0733 | 1.152 | 1.2365 | 47.2704 | 1.8851 | 43.5288 | 0 | 51.3673 | 1.7909 | 46.9062 | 0
|  |  | 1.614 | 42.72 | 1.0747 | 1.1549 | 1.2411 | 47.4466 | 1.8898 | 43.7096 | 0 | 51.5587 | 1.7953 | 47.1021 | 0
|  |  | 1.616 | 42.7709 | 1.076 | 1.1577 | 1.2457 | 47.6232 | 1.8945 | 43.8909 | 0 | 51.7506 | 1.7998 | 47.2984 | 0
|  |  | 1.618 | 42.8218 | 1.0773 | 1.1606 | 1.2503 | 47.8002 | 1.8992 | 44.0726 | 0 | 51.943 | 1.8042 | 47.4953 | 0
|  |  | 1.62 | 42.8727 | 1.0786 | 1.1635 | 1.255 | 47.9777 | 1.9039 | 44.2548 | 0 | 52.1359 | 1.8087 | 47.6926 | 0
|  |  | 1.622 | 42.9236 | 1.08 | 1.1664 | 1.2596 | 48.1556 | 1.9086 | 44.4374 | 0 | 52.3292 | 1.8132 | 47.8904 | 0
|  |  | 1.624 | 42.9745 | 1.0813 | 1.1692 | 1.2643 | 48.334 | 1.9133 | 44.6205 | 0 | 52.523 | 1.8176 | 48.0887 | 0
|  |  | 1.626 | 43.0255 | 1.0826 | 1.1721 | 1.269 | 48.5128 | 1.918 | 44.804 | 0 | 52.7173 | 1.8221 | 48.2874 | 0
|  |  | 1.628 | 43.0764 | 1.084 | 1.175 | 1.2737 | 48.692 | 1.9227 | 44.9879 | 0 | 52.9121 | 1.8266 | 48.4867 | 0
|  |  | 1.63 | 43.1273 | 1.0853 | 1.1779 | 1.2784 | 48.8717 | 1.9275 | 45.1723 | 0 | 53.1073 | 1.8311 | 48.6864 | 0
|  |  | 1.632 | 43.1782 | 1.0866 | 1.1808 | 1.2831 | 49.0518 | 1.9322 | 45.3572 | 0 | 53.3031 | 1.8356 | 48.8867 | 0
|  |  | 1.634 | 43.2291 | 1.088 | 1.1837 | 1.2878 | 49.2323 | 1.9369 | 45.5425 | 0 | 53.4993 | 1.8401 | 49.0874 | 0
|  |  | 1.636 | 43.28 | 1.0893 | 1.1866 | 1.2925 | 49.4133 | 1.9417 | 45.7282 | 0 | 53.696 | 1.8446 | 49.2886 | 0
|  |  | 1.638 | 43.3309 | 1.0906 | 1.1895 | 1.2973 | 49.5948 | 1.9464 | 45.9144 | 0 | 53.8931 | 1.8491 | 49.4902 | 0
|  |  | 1.64 | 43.3818 | 1.092 | 1.1924 | 1.302 | 49.7767 | 1.9512 | 46.1011 | 0 | 54.0908 | 1.8536 | 49.6924 | 0
|  |  | 1.642 | 43.4327 | 1.0933 | 1.1953 | 1.3068 | 49.959 | 1.9559 | 46.2882 | 0 | 54.2889 | 1.8581 | 49.8951 | 0
|  |  | 1.644 | 43.4836 | 1.0946 | 1.1982 | 1.3116 | 50.1418 | 1.9607 | 46.4757 | 0 | 54.4875 | 1.8627 | 50.0982 | 0
|  |  | 1.646 | 43.5345 | 1.096 | 1.2011 | 1.3164 | 50.325 | 1.9655 | 46.6637 | 0 | 54.6866 | 1.8672 | 50.3019 | 0
|  |  | 1.648 | 43.5855 | 1.0973 | 1.204 | 1.3212 | 50.5087 | 1.9703 | 46.8521 | 0 | 54.8862 | 1.8717 | 50.506 | 0
|  |  | 1.65 | 43.6364 | 1.0986 | 1.207 | 1.326 | 50.6928 | 1.975 | 47.041 | 0 | 55.0863 | 1.8763 | 50.7106 | 0
|  |  | 1.652 | 43.6873 | 1.1 | 1.2099 | 1.3308 | 50.8773 | 1.9798 | 47.2304 | 0 | 55.2868 | 1.8808 | 50.9157 | 0
|  |  | 1.654 | 43.7382 | 1.1013 | 1.2128 | 1.3357 | 51.0624 | 1.9846 | 47.4202 | 0 | 55.4879 | 1.8854 | 51.1213 | 0
|  |  | 1.656 | 43.7891 | 1.1026 | 1.2158 | 1.3405 | 51.2478 | 1.9894 | 47.6105 | 0 | 55.6894 | 1.89 | 51.3274 | 0
|  |  | 1.658 | 43.84 | 1.1039 | 1.2187 | 1.3454 | 51.4337 | 1.9942 | 47.8012 | 0 | 55.8914 | 1.8945 | 51.534 | 0
|  |  | 1.66 | 43.8909 | 1.1053 | 1.2216 | 1.3503 | 51.6201 | 1.9991 | 47.9923 | 0 | 56.0939 | 1.8991 | 51.7411 | 0
|  |  | 1.662 | 43.9418 | 1.1066 | 1.2246 | 1.3551 | 51.8069 | 2.0039 | 48.184 | 0 | 56.2969 | 1.9037 | 51.9486 | 0
|  |  | 1.664 | 43.9927 | 1.1079 | 1.2275 | 1.36 | 51.9941 | 2.0087 | 48.376 | 0 | 56.5004 | 1.9083 | 52.1567 | 0
|  |  | 1.666 | 44.0436 | 1.1093 | 1.2305 | 1.365 | 52.1818 | 2.0135 | 48.5686 | 0 | 56.7044 | 1.9129 | 52.3653 | 0
|  |  | 1.668 | 44.0945 | 1.1106 | 1.2334 | 1.3699 | 52.37 | 2.0184 | 48.7616 | 0 | 56.9089 | 1.9175 | 52.5743 | 0
|  |  | 1.67 | 44.1455 | 1.1119 | 1.2364 | 1.3748 | 52.5586 | 2.0232 | 48.955 | 0 | 57.1138 | 1.9221 | 52.7839 | 0
|  |  | 1.672 | 44.1964 | 1.1133 | 1.2394 | 1.3798 | 52.7477 | 2.0281 | 49.1489 | 0 | 57.3192 | 1.9267 | 52.9939 | 0
|  |  | 1.674 | 44.2473 | 1.1146 | 1.2423 | 1.3847 | 52.9372 | 2.0329 | 49.3433 | 0 | 57.5252 | 1.9313 | 53.2045 | 0
|  |  | 1.676 | 44.2982 | 1.1159 | 1.2453 | 1.3897 | 53.1271 | 2.0378 | 49.5381 | 0 | 57.7316 | 1.9359 | 53.4155 | 0
|  |  | 1.678 | 44.3491 | 1.1173 | 1.2483 | 1.3947 | 53.3176 | 2.0426 | 49.7334 | 0 | 57.9385 | 1.9405 | 53.6271 | 0
|  |  | 1.68 | 44.4 | 1.1186 | 1.2513 | 1.3997 | 53.5084 | 2.0475 | 49.9292 | 0 | 58.146 | 1.9451 | 53.8391 | 0
|  |  | 1.682 | 44.4509 | 1.1199 | 1.2542 | 1.4047 | 53.6998 | 2.0524 | 50.1254 | 0 | 58.3539 | 1.9498 | 54.0517 | 0
|  |  | 1.684 | 44.5018 | 1.1213 | 1.2572 | 1.4097 | 53.8915 | 2.0573 | 50.322 | 0 | 58.5623 | 1.9544 | 54.2647 | 0
|  |  | 1.686 | 44.5527 | 1.1226 | 1.2602 | 1.4147 | 54.0838 | 2.0622 | 50.5192 | 0 | 58.7712 | 1.9591 | 54.4783 | 0
|  |  | 1.688 | 44.6036 | 1.1239 | 1.2632 | 1.4197 | 54.2765 | 2.0671 | 50.7168 | 0 | 58.9806 | 1.9637 | 54.6923 | 0
|  |  | 1.69 | 44.6545 | 1.1253 | 1.2662 | 1.4248 | 54.4696 | 2.072 | 50.9148 | 0 | 59.1905 | 1.9684 | 54.9069 | 0
|  |  | 1.692 | 44.7055 | 1.1266 | 1.2692 | 1.4299 | 54.6632 | 2.0769 | 51.1133 | 0 | 59.4009 | 1.973 | 55.1219 | 0
|  |  | 1.694 | 44.7564 | 1.1279 | 1.2722 | 1.4349 | 54.8573 | 2.0818 | 51.3123 | 0 | 59.6118 | 1.9777 | 55.3375 | 0
|  |  | 1.696 | 44.8073 | 1.1293 | 1.2752 | 1.44 | 55.0518 | 2.0867 | 51.5118 | 0 | 59.8231 | 1.9824 | 55.5535 | 0
|  |  | 1.698 | 44.8582 | 1.1306 | 1.2782 | 1.4451 | 55.2468 | 2.0916 | 51.7117 | 0 | 60.035 | 1.987 | 55.7701 | 0
|  |  | 1.7 | 44.9091 | 1.1319 | 1.2812 | 1.4502 | 55.4423 | 2.0966 | 51.9121 | 0 | 60.2474 | 1.9917 | 55.9872 | 0
|  |  | 1.702 | 44.96 | 1.1332 | 1.2842 | 1.4554 | 55.6382 | 2.1015 | 52.1129 | 0 | 60.4603 | 1.9964 | 56.2047 | 0
|  |  | 1.704 | 45.0109 | 1.1346 | 1.2873 | 1.4605 | 55.8346 | 2.1064 | 52.3142 | 0 | 60.6737 | 2.0011 | 56.4228 | 0
|  |  | 1.706 | 45.0618 | 1.1359 | 1.2903 | 1.4657 | 56.0314 | 2.1114 | 52.516 | 0 | 60.8876 | 2.0058 | 56.6414 | 0
|  |  | 1.708 | 45.1127 | 1.1372 | 1.2933 | 1.4708 | 56.2287 | 2.1163 | 52.7182 | 0 | 61.102 | 2.0105 | 56.8605 | 0
|  |  | 1.71 | 45.1636 | 1.1386 | 1.2963 | 1.476 | 56.4264 | 2.1213 | 52.921 | 0 | 61.3169 | 2.0152 | 57.0801 | 0
|  |  | 1.712 | 45.2145 | 1.1399 | 1.2994 | 1.4812 | 56.6247 | 2.1263 | 53.1241 | 0 | 61.5323 | 2.0199 | 57.3002 | 0
|  |  | 1.714 | 45.2655 | 1.1412 | 1.3024 | 1.4864 | 56.8233 | 2.1312 | 53.3278 | 0 | 61.7482 | 2.0247 | 57.5209 | 0
|  |  | 1.716 | 45.3164 | 1.1426 | 1.3055 | 1.4916 | 57.0225 | 2.1362 | 53.5319 | 0 | 61.9646 | 2.0294 | 57.742 | 0
|  |  | 1.718 | 45.3673 | 1.1439 | 1.3085 | 1.4968 | 57.2221 | 2.1412 | 53.7365 | 0 | 62.1815 | 2.0341 | 57.9636 | 0
|  |  | 1.72 | 45.4182 | 1.1452 | 1.3116 | 1.502 | 57.4222 | 2.1462 | 53.9416 | 0 | 62.3989 | 2.0389 | 58.1858 | 0
|  |  | 1.722 | 45.4691 | 1.1466 | 1.3146 | 1.5073 | 57.6227 | 2.1512 | 54.1471 | 0 | 62.6168 | 2.0436 | 58.4085 | 0
|  |  | 1.724 | 45.52 | 1.1479 | 1.3177 | 1.5125 | 57.8237 | 2.1562 | 54.3531 | 0 | 62.8353 | 2.0484 | 58.6316 | 0
|  |  | 1.726 | 45.5709 | 1.1492 | 1.3207 | 1.5178 | 58.0252 | 2.1612 | 54.5596 | 0 | 63.0542 | 2.0531 | 58.8553 | 0
|  |  | 1.728 | 45.6218 | 1.1506 | 1.3238 | 1.5231 | 58.2272 | 2.1662 | 54.7666 | 0 | 63.2736 | 2.0579 | 59.0795 | 0
|  |  | 1.73 | 45.6727 | 1.1519 | 1.3268 | 1.5284 | 58.4296 | 2.1712 | 54.974 | 0 | 63.4936 | 2.0626 | 59.3043 | 0
|  |  | 1.732 | 45.7236 | 1.1532 | 1.3299 | 1.5337 | 58.6324 | 2.1762 | 55.1819 | 0 | 63.7141 | 2.0674 | 59.5295 | 0
|  |  | 1.734 | 45.7745 | 1.1546 | 1.333 | 1.539 | 58.8358 | 2.1813 | 55.3903 | 0 | 63.935 | 2.0722 | 59.7553 | 0
|  |  | 1.736 | 45.8255 | 1.1559 | 1.3361 | 1.5443 | 59.0396 | 2.1863 | 55.5991 | 0 | 64.1565 | 2.077 | 59.9815 | 0
|  |  | 1.738 | 45.8764 | 1.1572 | 1.3391 | 1.5497 | 59.2439 | 2.1913 | 55.8084 | 0 | 64.3785 | 2.0818 | 60.2083 | 0
|  |  | 1.74 | 45.9273 | 1.1585 | 1.3422 | 1.555 | 59.4487 | 2.1964 | 56.0183 | 0 | 64.601 | 2.0866 | 60.4356 | 0
|  |  | 1.742 | 45.9782 | 1.1599 | 1.3453 | 1.5604 | 59.6539 | 2.2014 | 56.2285 | 0 | 64.824 | 2.0914 | 60.6634 | 0
|  |  | 1.744 | 46.0291 | 1.1612 | 1.3484 | 1.5658 | 59.8596 | 2.2065 | 56.4393 | 0 | 65.0476 | 2.0962 | 60.8918 | 0
|  |  | 1.746 | 46.08 | 1.1625 | 1.3515 | 1.5712 | 60.0658 | 2.2116 | 56.6505 | 0 | 65.2716 | 2.101 | 61.1206 | 0
|  |  | 1.748 | 46.1309 | 1.1639 | 1.3546 | 1.5766 | 60.2724 | 2.2166 | 56.8623 | 0 | 65.4962 | 2.1058 | 61.35 | 0
|  |  | 1.75 | 46.1818 | 1.1652 | 1.3577 | 1.582 | 60.4795 | 2.2217 | 57.0745 | 0 | 65.7213 | 2.1106 | 61.5799 | 0
|  |  | 1.752 | 46.2327 | 1.1665 | 1.3608 | 1.5874 | 60.6871 | 2.2268 | 57.2871 | 0 | 65.9468 | 2.1154 | 61.8103 | 0
|  |  | 1.754 | 46.2836 | 1.1679 | 1.3639 | 1.5929 | 60.8952 | 2.2319 | 57.5003 | 0 | 66.1729 | 2.1203 | 62.0412 | 0
|  |  | 1.756 | 46.3345 | 1.1692 | 1.367 | 1.5983 | 61.1037 | 2.237 | 57.7139 | 0 | 66.3996 | 2.1251 | 62.2727 | 0
|  |  | 1.758 | 46.3855 | 1.1705 | 1.3701 | 1.6038 | 61.3128 | 2.2421 | 57.928 | 0 | 66.6267 | 2.13 | 62.5047 | 0
|  |  | 1.76 | 46.4364 | 1.1719 | 1.3733 | 1.6093 | 61.5223 | 2.2472 | 58.1426 | 0 | 66.8544 | 2.1348 | 62.7372 | 0
|  |  | 1.762 | 46.4873 | 1.1732 | 1.3764 | 1.6148 | 61.7322 | 2.2523 | 58.3577 | 0 | 67.0825 | 2.1397 | 62.9702 | 0
|  |  | 1.764 | 46.5382 | 1.1745 | 1.3795 | 1.6203 | 61.9427 | 2.2574 | 58.5733 | 0 | 67.3112 | 2.1445 | 63.2037 | 0
|  |  | 1.766 | 46.5891 | 1.1759 | 1.3826 | 1.6258 | 62.1536 | 2.2625 | 58.7893 | 0 | 67.5404 | 2.1494 | 63.4378 | 0
|  |  | 1.768 | 46.64 | 1.1772 | 1.3858 | 1.6313 | 62.365 | 2.2676 | 59.0059 | 0 | 67.7702 | 2.1543 | 63.6724 | 0
|  |  | 1.77 | 46.6909 | 1.1785 | 1.3889 | 1.6369 | 62.5769 | 2.2728 | 59.2229 | 0 | 68.0004 | 2.1591 | 63.9075 | 0
|  |  | 1.772 | 46.7418 | 1.1799 | 1.3921 | 1.6424 | 62.7893 | 2.2779 | 59.4404 | 0 | 68.2312 | 2.164 | 64.1432 | 0
|  |  | 1.774 | 46.7927 | 1.1812 | 1.3952 | 1.648 | 63.0021 | 2.2831 | 59.6584 | 0 | 68.4625 | 2.1689 | 64.3794 | 0
|  |  | 1.776 | 46.8436 | 1.1825 | 1.3983 | 1.6536 | 63.2154 | 2.2882 | 59.8769 | 0 | 68.6943 | 2.1738 | 64.6161 | 0
|  |  | 1.778 | 46.8945 | 1.1838 | 1.4015 | 1.6592 | 63.4293 | 2.2934 | 60.0958 | 0 | 68.9266 | 2.1787 | 64.8533 | 0
|  |  | 1.78 | 46.9455 | 1.1852 | 1.4047 | 1.6648 | 63.6435 | 2.2985 | 60.3153 | 0 | 69.1595 | 2.1836 | 65.0911 | 0
|  |  | 1.782 | 46.9964 | 1.1865 | 1.4078 | 1.6704 | 63.8583 | 2.3037 | 60.5352 | 0 | 69.3929 | 2.1885 | 65.3294 | 0
|  |  | 1.784 | 47.0473 | 1.1878 | 1.411 | 1.676 | 64.0736 | 2.3089 | 60.7556 | 0 | 69.6268 | 2.1934 | 65.5682 | 0
|  |  | 1.786 | 47.0982 | 1.1892 | 1.4141 | 1.6817 | 64.2893 | 2.314 | 60.9766 | 0 | 69.8612 | 2.1983 | 65.8076 | 0
|  |  | 1.788 | 47.1491 | 1.1905 | 1.4173 | 1.6873 | 64.5055 | 2.3192 | 61.198 | 0 | 70.0962 | 2.2033 | 66.0474 | 0
|  |  | 1.79 | 47.2 | 1.1918 | 1.4205 | 1.693 | 64.7222 | 2.3244 | 61.4199 | 0 | 70.3316 | 2.2082 | 66.2879 | 0
|  |  | 1.792 | 47.2509 | 1.1932 | 1.4237 | 1.6987 | 64.9394 | 2.3296 | 61.6422 | 0 | 70.5677 | 2.2131 | 66.5288 | 0
|  |  | 1.794 | 47.3018 | 1.1945 | 1.4268 | 1.7044 | 65.1571 | 2.3348 | 61.8651 | 0 | 70.8042 | 2.2181 | 66.7703 | 0
|  |  | 1.796 | 47.3527 | 1.1958 | 1.43 | 1.7101 | 65.3752 | 2.34 | 62.0885 | 0 | 71.0413 | 2.223 | 67.0123 | 0
|  |  | 1.798 | 47.4036 | 1.1972 | 1.4332 | 1.7158 | 65.5939 | 2.3452 | 62.3124 | 0 | 71.2789 | 2.228 | 67.2549 | 0
|  |  | 1.8 | 47.4545 | 1.1985 | 1.4364 | 1.7215 | 65.813 | 2.3505 | 62.5367 | 0 | 71.517 | 2.2329 | 67.4979 | 0
|  |  | 1.802 | 47.5055 | 1.1998 | 1.4396 | 1.7273 | 66.0326 | 2.3557 | 62.7616 | 0 | 71.7556 | 2.2379 | 67.7416 | 0
|  |  | 1.804 | 47.5564 | 1.2012 | 1.4428 | 1.733 | 66.2528 | 2.3609 | 62.9869 | 0 | 71.9948 | 2.2429 | 67.9857 | 0
|  |  | 1.806 | 47.6073 | 1.2025 | 1.446 | 1.7388 | 66.4733 | 2.3662 | 63.2127 | 0 | 72.2345 | 2.2479 | 68.2304 | 0
|  |  | 1.808 | 47.6582 | 1.2038 | 1.4492 | 1.7446 | 66.6944 | 2.3714 | 63.4391 | 0 | 72.4748 | 2.2528 | 68.4756 | 0
|  |  | 1.81 | 47.7091 | 1.2052 | 1.4524 | 1.7504 | 66.916 | 2.3767 | 63.6659 | 0 | 72.7156 | 2.2578 | 68.7214 | 0
|  |  | 1.812 | 47.76 | 1.2065 | 1.4556 | 1.7562 | 67.1381 | 2.3819 | 63.8932 | 0 | 72.9569 | 2.2628 | 68.9677 | 0
|  |  | 1.814 | 47.8109 | 1.2078 | 1.4588 | 1.762 | 67.3606 | 2.3872 | 64.121 | 0 | 73.1987 | 2.2678 | 69.2146 | 0
|  |  | 1.816 | 47.8618 | 1.2092 | 1.462 | 1.7678 | 67.5837 | 2.3924 | 64.3493 | 0 | 73.4411 | 2.2728 | 69.4619 | 0
|  |  | 1.818 | 47.9127 | 1.2105 | 1.4653 | 1.7737 | 67.8072 | 2.3977 | 64.5781 | 0 | 73.684 | 2.2778 | 69.7099 | 0
|  |  | 1.82 | 47.9636 | 1.2118 | 1.4685 | 1.7795 | 68.0313 | 2.403 | 64.8075 | 0 | 73.9275 | 2.2828 | 69.9583 | 0
|  |  | 1.822 | 48.0145 | 1.2131 | 1.4717 | 1.7854 | 68.2558 | 2.4083 | 65.0373 | 0 | 74.1715 | 2.2879 | 70.2073 | 0
|  |  | 1.824 | 48.0655 | 1.2145 | 1.475 | 1.7913 | 68.4808 | 2.4136 | 65.2676 | 0 | 74.416 | 2.2929 | 70.4569 | 0
|  |  | 1.826 | 48.1164 | 1.2158 | 1.4782 | 1.7972 | 68.7063 | 2.4189 | 65.4984 | 0 | 74.661 | 2.2979 | 70.707 | 0
|  |  | 1.828 | 48.1673 | 1.2171 | 1.4814 | 1.8031 | 68.9323 | 2.4242 | 65.7297 | 0 | 74.9066 | 2.303 | 70.9576 | 0
|  |  | 1.83 | 48.2182 | 1.2185 | 1.4847 | 1.809 | 69.1588 | 2.4295 | 65.9615 | 0 | 75.1528 | 2.308 | 71.2088 | 0
|  |  | 1.832 | 48.2691 | 1.2198 | 1.4879 | 1.815 | 69.3858 | 2.4348 | 66.1938 | 0 | 75.3994 | 2.313 | 71.4605 | 0
|  |  | 1.834 | 48.32 | 1.2211 | 1.4912 | 1.8209 | 69.6133 | 2.4401 | 66.4266 | 0 | 75.6466 | 2.3181 | 71.7128 | 0
|  |  | 1.836 | 48.3709 | 1.2225 | 1.4944 | 1.8269 | 69.8413 | 2.4454 | 66.6599 | 0 | 75.8944 | 2.3232 | 71.9656 | 0
|  |  | 1.838 | 48.4218 | 1.2238 | 1.4977 | 1.8329 | 70.0698 | 2.4508 | 66.8938 | 0 | 76.1427 | 2.3282 | 72.2189 | 0
|  |  | 1.84 | 48.4727 | 1.2251 | 1.5009 | 1.8389 | 70.2988 | 2.4561 | 67.1281 | 0 | 76.3915 | 2.3333 | 72.4728 | 0
|  |  | 1.842 | 48.5236 | 1.2265 | 1.5042 | 1.8449 | 70.5283 | 2.4614 | 67.3629 | 0 | 76.6409 | 2.3384 | 72.7273 | 0
|  |  | 1.844 | 48.5745 | 1.2278 | 1.5075 | 1.8509 | 70.7582 | 2.4668 | 67.5982 | 0 | 76.8908 | 2.3434 | 72.9823 | 0
|  |  | 1.846 | 48.6255 | 1.2291 | 1.5107 | 1.8569 | 70.9887 | 2.4721 | 67.8341 | 0 | 77.1413 | 2.3485 | 73.2378 | 0
|  |  | 1.848 | 48.6764 | 1.2305 | 1.514 | 1.8629 | 71.2197 | 2.4775 | 68.0704 | 0 | 77.3923 | 2.3536 | 73.4939 | 0
|  |  | 1.85 | 48.7273 | 1.2318 | 1.5173 | 1.869 | 71.4512 | 2.4829 | 68.3073 | 0 | 77.6438 | 2.3587 | 73.7505 | 0
|  |  | 1.852 | 48.7782 | 1.2331 | 1.5206 | 1.8751 | 71.6832 | 2.4882 | 68.5446 | 0 | 77.8959 | 2.3638 | 74.0077 | 0
|  |  | 1.854 | 48.8291 | 1.2345 | 1.5239 | 1.8811 | 71.9157 | 2.4936 | 68.7825 | 0 | 78.1485 | 2.3689 | 74.2655 | 0
|  |  | 1.856 | 48.88 | 1.2358 | 1.5272 | 1.8872 | 72.1487 | 2.499 | 69.0209 | 0 | 78.4017 | 2.374 | 74.5238 | 0
|  |  | 1.858 | 48.9309 | 1.2371 | 1.5305 | 1.8933 | 72.3821 | 2.5044 | 69.2597 | 0 | 78.6554 | 2.3792 | 74.7826 | 0
|  |  | 1.86 | 48.9818 | 1.2384 | 1.5338 | 1.8995 | 72.6161 | 2.5098 | 69.4991 | 0 | 78.9097 | 2.3843 | 75.042 | 0
|  |  | 1.862 | 49.0327 | 1.2398 | 1.5371 | 1.9056 | 72.8506 | 2.5152 | 69.739 | 0 | 79.1645 | 2.3894 | 75.302 | 0
|  |  | 1.864 | 49.0836 | 1.2411 | 1.5404 | 1.9118 | 73.0856 | 2.5206 | 69.9794 | 0 | 79.4199 | 2.3946 | 75.5625 | 0
|  |  | 1.866 | 49.1345 | 1.2424 | 1.5437 | 1.9179 | 73.3211 | 2.526 | 70.2204 | 0 | 79.6758 | 2.3997 | 75.8235 | 0
|  |  | 1.868 | 49.1855 | 1.2438 | 1.547 | 1.9241 | 73.5572 | 2.5314 | 70.4618 | 0 | 79.9323 | 2.4048 | 76.0852 | 0
|  |  | 1.87 | 49.2364 | 1.2451 | 1.5503 | 1.9303 | 73.7937 | 2.5368 | 70.7037 | 0 | 80.1893 | 2.41 | 76.3473 | 0
|  |  | 1.872 | 49.2873 | 1.2464 | 1.5536 | 1.9365 | 74.0307 | 2.5423 | 70.9462 | 0 | 80.4469 | 2.4151 | 76.61 | 0
|  |  | 1.874 | 49.3382 | 1.2478 | 1.5569 | 1.9427 | 74.2682 | 2.5477 | 71.1891 | 0 | 80.705 | 2.4203 | 76.8733 | 0
|  |  | 1.876 | 49.3891 | 1.2491 | 1.5603 | 1.9489 | 74.5063 | 2.5531 | 71.4326 | 0 | 80.9637 | 2.4255 | 77.1372 | 0
|  |  | 1.878 | 49.44 | 1.2504 | 1.5636 | 1.9552 | 74.7448 | 2.5586 | 71.6766 | 0 | 81.2229 | 2.4307 | 77.4016 | 0
|  |  | 1.88 | 49.4909 | 1.2518 | 1.5669 | 1.9614 | 74.9839 | 2.564 | 71.9211 | 0 | 81.4827 | 2.4358 | 77.6665 | 0
|  |  | 1.882 | 49.5418 | 1.2531 | 1.5702 | 1.9677 | 75.2234 | 2.5695 | 72.1662 | 0 | 81.743 | 2.441 | 77.932 | 0
|  |  | 1.884 | 49.5927 | 1.2544 | 1.5736 | 1.974 | 75.4635 | 2.575 | 72.4117 | 0 | 82.0039 | 2.4462 | 78.1981 | 0
|  |  | 1.886 | 49.6436 | 1.2558 | 1.5769 | 1.9802 | 75.7041 | 2.5804 | 72.6577 | 0 | 82.2653 | 2.4514 | 78.4647 | 0
|  |  | 1.888 | 49.6945 | 1.2571 | 1.5803 | 1.9865 | 75.9452 | 2.5859 | 72.9043 | 0 | 82.5273 | 2.4566 | 78.7319 | 0
|  |  | 1.89 | 49.7455 | 1.2584 | 1.5836 | 1.9929 | 76.1868 | 2.5914 | 73.1514 | 0 | 82.7898 | 2.4618 | 78.9997 | 0
|  |  | 1.892 | 49.7964 | 1.2598 | 1.587 | 1.9992 | 76.4289 | 2.5969 | 73.399 | 0 | 83.053 | 2.467 | 79.268 | 0
|  |  | 1.894 | 49.8473 | 1.2611 | 1.5903 | 2.0055 | 76.6716 | 2.6024 | 73.6471 | 0 | 83.3166 | 2.4722 | 79.5369 | 0
|  |  | 1.896 | 49.8982 | 1.2624 | 1.5937 | 2.0119 | 76.9147 | 2.6079 | 73.8958 | 0 | 83.5808 | 2.4775 | 79.8063 | 0
|  |  | 1.898 | 49.9491 | 1.2637 | 1.5971 | 2.0183 | 77.1584 | 2.6134 | 74.1449 | 0 | 83.8456 | 2.4827 | 80.0763 | 0
|  |  | 1.9 | 50 | 1.2651 | 1.6004 | 2.0247 | 77.4025 | 2.6189 | 74.3946 | 0 | 84.1109 | 2.4879 | 80.3469 | 0
|  |  | 1.902 | 50 | 1.2664 | 1.6038 | 2.0311 | 77.6472 | 2.6244 | 74.6448 | 0 | 84.3768 | 2.4932 | 80.618 | 0
|  |  | 1.904 | 50 | 1.2677 | 1.6072 | 2.0375 | 77.8924 | 2.6299 | 74.8955 | 0 | 84.6433 | 2.4984 | 80.8897 | 0
|  |  | 1.906 | 50 | 1.2691 | 1.6106 | 2.0439 | 78.1381 | 2.6354 | 75.1468 | 0 | 84.9103 | 2.5037 | 81.162 | 0
|  |  | 1.908 | 50 | 1.2704 | 1.6139 | 2.0504 | 78.3844 | 2.641 | 75.3986 | 0 | 85.1779 | 2.5089 | 81.4348 | 0
|  |  | 1.91 | 50 | 1.2717 | 1.6173 | 2.0568 | 78.6311 | 2.6465 | 75.6509 | 0 | 85.446 | 2.5142 | 81.7082 | 0
|  |  | 1.912 | 50 | 1.2731 | 1.6207 | 2.0633 | 78.8784 | 2.6521 | 75.9037 | 0 | 85.7147 | 2.5195 | 81.9822 | 0
|  |  | 1.914 | 50 | 1.2744 | 1.6241 | 2.0698 | 79.1262 | 2.6576 | 76.157 | 0 | 85.984 | 2.5247 | 82.2567 | 0
|  |  | 1.916 | 50 | 1.2757 | 1.6275 | 2.0763 | 79.3745 | 2.6632 | 76.4109 | 0 | 86.2538 | 2.53 | 82.5318 | 0
|  |  | 1.918 | 50 | 1.2771 | 1.6309 | 2.0828 | 79.6233 | 2.6687 | 76.6652 | 0 | 86.5242 | 2.5353 | 82.8075 | 0
|  |  | 1.92 | 50 | 1.2784 | 1.6343 | 2.0893 | 79.8726 | 2.6743 | 76.9202 | 0 | 86.7951 | 2.5406 | 83.0837 | 0
|  |  | 1.922 | 50 | 1.2797 | 1.6377 | 2.0958 | 80.1225 | 2.6799 | 77.1756 | 0 | 87.0666 | 2.5459 | 83.3606 | 0
|  |  | 1.924 | 50 | 1.2811 | 1.6411 | 2.1024 | 80.3729 | 2.6855 | 77.4316 | 0 | 87.3387 | 2.5512 | 83.6379 | 0
|  |  | 1.926 | 50 | 1.2824 | 1.6445 | 2.1089 | 80.6238 | 2.691 | 77.688 | 0 | 87.6114 | 2.5565 | 83.9159 | 0
|  |  | 1.928 | 50 | 1.2837 | 1.6479 | 2.1155 | 80.8752 | 2.6966 | 77.9451 | 0 | 87.8846 | 2.5618 | 84.1944 | 0
|  |  | 1.93 | 50 | 1.2851 | 1.6514 | 2.1221 | 81.1272 | 2.7022 | 78.2026 | 0 | 88.1584 | 2.5671 | 84.4735 | 0
|  |  | 1.932 | 50 | 1.2864 | 1.6548 | 2.1287 | 81.3796 | 2.7078 | 78.4607 | 0 | 88.4327 | 2.5724 | 84.7532 | 0
|  |  | 1.934 | 50 | 1.2877 | 1.6582 | 2.1353 | 81.6326 | 2.7134 | 78.7193 | 0 | 88.7077 | 2.5778 | 85.0334 | 0
|  |  | 1.936 | 50 | 1.2891 | 1.6617 | 2.142 | 81.8861 | 2.7191 | 78.9784 | 0 | 88.9831 | 2.5831 | 85.3143 | 0
|  |  | 1.938 | 50 | 1.2904 | 1.6651 | 2.1486 | 82.1402 | 2.7247 | 79.2381 | 0 | 89.2592 | 2.5885 | 85.5957 | 0
|  |  | 1.94 | 50 | 1.2917 | 1.6685 | 2.1553 | 82.3947 | 2.7303 | 79.4983 | 0 | 89.5358 | 2.5938 | 85.8776 | 0
|  |  | 1.942 | 50 | 1.293 | 1.672 | 2.1619 | 82.6498 | 2.7359 | 79.759 | 0 | 89.813 | 2.5991 | 86.1602 | 0
|  |  | 1.944 | 50 | 1.2944 | 1.6754 | 2.1686 | 82.9055 | 2.7416 | 80.0203 | 0 | 90.0908 | 2.6045 | 86.4433 | 0
|  |  | 1.946 | 50 | 1.2957 | 1.6789 | 2.1753 | 83.1616 | 2.7472 | 80.282 | 0 | 90.3691 | 2.6099 | 86.727 | 0
|  |  | 1.948 | 50 | 1.297 | 1.6823 | 2.182 | 83.4183 | 2.7529 | 80.5444 | 0 | 90.6481 | 2.6152 | 87.0113 | 0
|  |  | 1.95 | 50 | 1.2984 | 1.6858 | 2.1888 | 83.6755 | 2.7585 | 80.8072 | 0 | 90.9276 | 2.6206 | 87.2962 | 0
|  |  | 1.952 | 50 | 1.2997 | 1.6892 | 2.1955 | 83.9332 | 2.7642 | 81.0706 | 0 | 91.2076 | 2.626 | 87.5816 | 0
|  |  | 1.954 | 50 | 1.301 | 1.6927 | 2.2023 | 84.1915 | 2.7699 | 81.3345 | 0 | 91.4883 | 2.6314 | 87.8676 | 0
|  |  | 1.956 | 50 | 1.3024 | 1.6962 | 2.209 | 84.4502 | 2.7755 | 81.599 | 0 | 91.7695 | 2.6368 | 88.1542 | 0
|  |  | 1.958 | 50 | 1.3037 | 1.6996 | 2.2158 | 84.7096 | 2.7812 | 81.864 | 0 | 92.0513 | 2.6422 | 88.4414 | 0
|  |  | 1.96 | 50 | 1.305 | 1.7031 | 2.2226 | 84.9694 | 2.7869 | 82.1295 | 0 | 92.3336 | 2.6476 | 88.7292 | 0
|  |  | 1.962 | 50 | 1.3064 | 1.7066 | 2.2294 | 85.2298 | 2.7926 | 82.3956 | 0 | 92.6166 | 2.653 | 89.0175 | 0
|  |  | 1.964 | 50 | 1.3077 | 1.7101 | 2.2362 | 85.4907 | 2.7983 | 82.6622 | 0 | 92.9001 | 2.6584 | 89.3065 | 0
|  |  | 1.966 | 50 | 1.309 | 1.7135 | 2.2431 | 85.7521 | 2.804 | 82.9293 | 0 | 93.1842 | 2.6638 | 89.596 | 0
|  |  | 1.968 | 50 | 1.3104 | 1.717 | 2.2499 | 86.0141 | 2.8097 | 83.197 | 0 | 93.4689 | 2.6692 | 89.8861 | 0
|  |  | 1.97 | 50 | 1.3117 | 1.7205 | 2.2568 | 86.2766 | 2.8154 | 83.4652 | 0 | 93.7541 | 2.6746 | 90.1768 | 0
|  |  | 1.972 | 50 | 1.313 | 1.724 | 2.2637 | 86.5396 | 2.8211 | 83.734 | 0 | 94.04 | 2.6801 | 90.468 | 0
|  |  | 1.974 | 50 | 1.3144 | 1.7275 | 2.2706 | 86.8032 | 2.8269 | 84.0033 | 0 | 94.3264 | 2.6855 | 90.7599 | 0
|  |  | 1.976 | 50 | 1.3157 | 1.731 | 2.2775 | 87.0673 | 2.8326 | 84.2731 | 0 | 94.6134 | 2.691 | 91.0523 | 0
|  |  | 1.978 | 50 | 1.317 | 1.7345 | 2.2844 | 87.332 | 2.8383 | 84.5435 | 0 | 94.9009 | 2.6964 | 91.3454 | 0
|  |  | 1.98 | 50 | 1.3183 | 1.738 | 2.2913 | 87.5971 | 2.8441 | 84.8144 | 0 | 95.1891 | 2.7019 | 91.639 | 0
|  |  | 1.982 | 50 | 1.3197 | 1.7416 | 2.2983 | 87.8628 | 2.8498 | 85.0859 | 0 | 95.4778 | 2.7073 | 91.9332 | 0
|  |  | 1.984 | 50 | 1.321 | 1.7451 | 2.3053 | 88.1291 | 2.8556 | 85.3579 | 0 | 95.7672 | 2.7128 | 92.228 | 0
|  |  | 1.986 | 50 | 1.3223 | 1.7486 | 2.3122 | 88.3959 | 2.8613 | 85.6304 | 0 | 96.0571 | 2.7183 | 92.5234 | 0
|  |  | 1.988 | 50 | 1.3237 | 1.7521 | 2.3192 | 88.6632 | 2.8671 | 85.9035 | 0 | 96.3476 | 2.7237 | 92.8193 | 0
|  |  | 1.99 | 50 | 1.325 | 1.7556 | 2.3262 | 88.9311 | 2.8729 | 86.1772 | 0 | 96.6387 | 2.7292 | 93.1159 | 0
|  |  | 1.992 | 50 | 1.3263 | 1.7592 | 2.3333 | 89.1995 | 2.8786 | 86.4513 | 0 | 96.9303 | 2.7347 | 93.4131 | 0
|  |  | 1.994 | 50 | 1.3277 | 1.7627 | 2.3403 | 89.4684 | 2.8844 | 86.7261 | 0 | 97.2226 | 2.7402 | 93.7108 | 0
|  |  | 1.996 | 50 | 1.329 | 1.7662 | 2.3473 | 89.7379 | 2.8902 | 87.0013 | 0 | 97.5154 | 2.7457 | 94.0091 | 0
|  |  | 1.998 | 50 | 1.3303 | 1.7698 | 2.3544 | 90.0079 | 2.896 | 87.2772 | 0 | 97.8088 | 2.7512 | 94.3081 | 0
|  |  | 2 | 50 | 1.3317 | 1.7733 | 2.3615 | 90.2785 | 2.9018 | 87.5535 | 0 | 98.1029 | 2.7567 | 94.6076 | 0
|  |  | 2.002 | 50 | 1.333 | 1.7769 | 2.3686 | 90.5496 | 2.9076 | 87.8304 | 0 | 98.3975 | 2.7622 | 94.9077 | 0
|  |  | 2.004 | 50 | 1.3343 | 1.7804 | 2.3757 | 90.8212 | 2.9134 | 88.1079 | 0 | 98.6927 | 2.7678 | 95.2084 | 0
|  |  | 2.006 | 50 | 1.3357 | 1.784 | 2.3828 | 91.0934 | 2.9192 | 88.3859 | 0 | 98.9884 | 2.7733 | 95.5097 | 0
|  |  | 2.008 | 50 | 1.337 | 1.7875 | 2.3899 | 91.3662 | 2.9251 | 88.6645 | 0 | 99.2848 | 2.7788 | 95.8116 | 0
|  |  | 2.01 | 50 | 1.3383 | 1.7911 | 2.3971 | 91.6395 | 2.9309 | 88.9436 | 0 | 99.5818 | 2.7844 | 96.1141 | 0
|  |  | 2.012 | 50 | 1.3397 | 1.7947 | 2.4042 | 91.9133 | 2.9367 | 89.2232 | 0 | 99.8793 | 2.7899 | 96.4172 | 0
|  |  | 2.014 | 50 | 1.341 | 1.7982 | 2.4114 | 92.1876 | 2.9426 | 89.5034 | 0 | 100.1775 | 2.7954 | 96.7209 | 0
|  |  | 2.016 | 50 | 1.3423 | 1.8018 | 2.4186 | 92.4626 | 2.9484 | 89.7842 | 0 | 100.4762 | 2.801 | 97.0252 | 0
|  |  | 2.018 | 50 | 1.3436 | 1.8054 | 2.4258 | 92.738 | 2.9543 | 90.0655 | 0 | 100.7755 | 2.8066 | 97.3301 | 0
|  |  | 2.02 | 50 | 1.345 | 1.809 | 2.433 | 93.014 | 2.9601 | 90.3474 | 0 | 101.0755 | 2.8121 | 97.6356 | 0
|  |  | 2.022 | 50 | 1.3463 | 1.8126 | 2.4403 | 93.2906 | 2.966 | 90.6298 | 0 | 101.376 | 2.8177 | 97.9417 | 0
|  |  | 2.024 | 50 | 1.3476 | 1.8161 | 2.4475 | 93.5677 | 2.9719 | 90.9128 | 0 | 101.6771 | 2.8233 | 98.2484 | 0
|  |  | 2.026 | 50 | 1.349 | 1.8197 | 2.4548 | 93.8453 | 2.9777 | 91.1963 | 0 | 101.9788 | 2.8289 | 98.5557 | 0
|  |  | 2.028 | 50 | 1.3503 | 1.8233 | 2.4621 | 94.1235 | 2.9836 | 91.4804 | 0 | 102.2811 | 2.8344 | 98.8636 | 0
|  |  | 2.03 | 50 | 1.3516 | 1.8269 | 2.4693 | 94.4023 | 2.9895 | 91.765 | 0 | 102.584 | 2.84 | 99.1721 | 0
|  |  | 2.032 | 50 | 1.353 | 1.8305 | 2.4766 | 94.6816 | 2.9954 | 92.0502 | 0 | 102.8875 | 2.8456 | 99.4812 | 0
|  |  | 2.034 | 50 | 1.3543 | 1.8341 | 2.484 | 94.9614 | 3.0013 | 92.3359 | 0 | 103.1916 | 2.8512 | 99.7909 | 0
|  |  | 2.036 | 50 | 1.3556 | 1.8377 | 2.4913 | 95.2418 | 3.0072 | 92.6222 | 0 | 103.4963 | 2.8569 | 100.1012 | 0
|  |  | 2.038 | 50 | 1.357 | 1.8414 | 2.4987 | 95.5228 | 3.0131 | 92.9091 | 0 | 103.8016 | 2.8625 | 100.4121 | 0
|  |  | 2.04 | 50 | 1.3583 | 1.845 | 2.506 | 95.8043 | 3.019 | 93.1965 | 0 | 104.1075 | 2.8681 | 100.7236 | 0
|  |  | 2.042 | 50 | 1.3596 | 1.8486 | 2.5134 | 96.0863 | 3.025 | 93.4845 | 0 | 104.414 | 2.8737 | 101.0358 | 0
|  |  | 2.044 | 50 | 1.361 | 1.8522 | 2.5208 | 96.3689 | 3.0309 | 93.773 | 0 | 104.7211 | 2.8793 | 101.3485 | 0
|  |  | 2.046 | 50 | 1.3623 | 1.8558 | 2.5282 | 96.6521 | 3.0368 | 94.0621 | 0 | 105.0288 | 2.885 | 101.6618 | 0
|  |  | 2.048 | 50 | 1.3636 | 1.8595 | 2.5356 | 96.9358 | 3.0428 | 94.3518 | 0 | 105.3371 | 2.8906 | 101.9758 | 0
|  |  | 2.05 | 50 | 1.365 | 1.8631 | 2.5431 | 97.2201 | 3.0487 | 94.642 | 0 | 105.646 | 2.8963 | 102.2903 | 0
|  |  | 2.052 | 50 | 1.3663 | 1.8667 | 2.5505 | 97.5049 | 3.0547 | 94.9328 | 0 | 105.9556 | 2.9019 | 102.6055 | 0
|  |  | 2.054 | 50 | 1.3676 | 1.8704 | 2.558 | 97.7903 | 3.0606 | 95.2241 | 0 | 106.2657 | 2.9076 | 102.9213 | 0
|  |  | 2.056 | 50 | 1.369 | 1.874 | 2.5654 | 98.0762 | 3.0666 | 95.516 | 0 | 106.5764 | 2.9133 | 103.2377 | 0
|  |  | 2.058 | 50 | 1.3703 | 1.8777 | 2.5729 | 98.3627 | 3.0726 | 95.8085 | 0 | 106.8877 | 2.9189 | 103.5547 | 0
|  |  | 2.06 | 50 | 1.3716 | 1.8813 | 2.5804 | 98.6497 | 3.0785 | 96.1015 | 0 | 107.1996 | 2.9246 | 103.8723 | 0
|  |  | 2.062 | 50 | 1.3729 | 1.885 | 2.588 | 98.9374 | 3.0845 | 96.3951 | 0 | 107.5122 | 2.9303 | 104.1905 | 0
|  |  | 2.064 | 50 | 1.3743 | 1.8886 | 2.5955 | 99.2255 | 3.0905 | 96.6892 | 0 | 107.8253 | 2.936 | 104.5093 | 0
|  |  | 2.066 | 50 | 1.3756 | 1.8923 | 2.6031 | 99.5143 | 3.0965 | 96.984 | 0 | 108.1391 | 2.9417 | 104.8288 | 0
|  |  | 2.068 | 50 | 1.3769 | 1.896 | 2.6106 | 99.8035 | 3.1025 | 97.2792 | 0 | 108.4534 | 2.9474 | 105.1488 | 0
|  |  | 2.07 | 50 | 1.3783 | 1.8996 | 2.6182 | 100.0934 | 3.1085 | 97.5751 | 0 | 108.7684 | 2.9531 | 105.4695 | 0
|  |  | 2.072 | 50 | 1.3796 | 1.9033 | 2.6258 | 100.3838 | 3.1145 | 97.8715 | 0 | 109.084 | 2.9588 | 105.7908 | 0
|  |  | 2.074 | 50 | 1.3809 | 1.907 | 2.6334 | 100.6748 | 3.1205 | 98.1685 | 0 | 109.4002 | 2.9645 | 106.1127 | 0
|  |  | 2.076 | 50 | 1.3823 | 1.9107 | 2.641 | 100.9663 | 3.1265 | 98.466 | 0 | 109.7169 | 2.9702 | 106.4352 | 0
|  |  | 2.078 | 50 | 1.3836 | 1.9143 | 2.6487 | 101.2584 | 3.1326 | 98.7642 | 0 | 110.0344 | 2.9759 | 106.7583 | 0
|  |  | 2.08 | 50 | 1.3849 | 1.918 | 2.6563 | 101.551 | 3.1386 | 99.0628 | 0 | 110.3524 | 2.9817 | 107.0821 | 0
|  |  | 2.082 | 50 | 1.3863 | 1.9217 | 2.664 | 101.8442 | 3.1446 | 99.3621 | 0 | 110.671 | 2.9874 | 107.4064 | 0
|  |  | 2.084 | 50 | 1.3876 | 1.9254 | 2.6717 | 102.138 | 3.1507 | 99.6619 | 0 | 110.9902 | 2.9931 | 107.7314 | 0
|  |  | 2.086 | 50 | 1.3889 | 1.9291 | 2.6794 | 102.4324 | 3.1567 | 99.9623 | 0 | 111.3101 | 2.9989 | 108.057 | 0
|  |  | 2.088 | 50 | 1.3903 | 1.9328 | 2.6871 | 102.7273 | 3.1628 | 100.2633 | 0 | 111.6306 | 3.0046 | 108.3832 | 0
|  |  | 2.09 | 50 | 1.3916 | 1.9365 | 2.6948 | 103.0228 | 3.1688 | 100.5648 | 0 | 111.9517 | 3.0104 | 108.7101 | 0
|  |  | 2.092 | 50 | 1.3929 | 1.9402 | 2.7026 | 103.3188 | 3.1749 | 100.8669 | 0 | 112.2734 | 3.0162 | 109.0375 | 0
|  |  | 2.094 | 50 | 1.3943 | 1.9439 | 2.7103 | 103.6154 | 3.181 | 101.1696 | 0 | 112.5957 | 3.0219 | 109.3656 | 0
|  |  | 2.096 | 50 | 1.3956 | 1.9477 | 2.7181 | 103.9126 | 3.1871 | 101.4729 | 0 | 112.9186 | 3.0277 | 109.6943 | 0
|  |  | 2.098 | 50 | 1.3969 | 1.9514 | 2.7259 | 104.2103 | 3.1932 | 101.7767 | 0 | 113.2422 | 3.0335 | 110.0237 | 0
|  |  | 2.1 | 50 | 1.3982 | 1.9551 | 2.7337 | 104.5086 | 3.1992 | 102.0811 | 0 | 113.5663 | 3.0393 | 110.3536 | 0
|  |  | 2.102 | 50 | 1.3996 | 1.9588 | 2.7415 | 104.8075 | 3.2053 | 102.3861 | 0 | 113.8911 | 3.0451 | 110.6842 | 0
|  |  | 2.104 | 50 | 1.4009 | 1.9625 | 2.7494 | 105.107 | 3.2114 | 102.6916 | 0 | 114.2165 | 3.0509 | 111.0154 | 0
|  |  | 2.106 | 50 | 1.4022 | 1.9663 | 2.7572 | 105.407 | 3.2176 | 102.9978 | 0 | 114.5425 | 3.0567 | 111.3472 | 0
|  |  | 2.108 | 50 | 1.4036 | 1.97 | 2.7651 | 105.7076 | 3.2237 | 103.3045 | 0 | 114.8692 | 3.0625 | 111.6797 | 0
|  |  | 2.11 | 50 | 1.4049 | 1.9738 | 2.7729 | 106.0087 | 3.2298 | 103.6117 | 0 | 115.1964 | 3.0683 | 112.0127 | 0
|  |  | 2.112 | 50 | 1.4062 | 1.9775 | 2.7808 | 106.3105 | 3.2359 | 103.9196 | 0 | 115.5243 | 3.0741 | 112.3465 | 0
|  |  | 2.114 | 50 | 1.4076 | 1.9812 | 2.7887 | 106.6128 | 3.242 | 104.228 | 0 | 115.8528 | 3.0799 | 112.6808 | 0
|  |  | 2.116 | 50 | 1.4089 | 1.985 | 2.7967 | 106.9157 | 3.2482 | 104.5371 | 0 | 116.182 | 3.0858 | 113.0157 | 0
|  |  | 2.118 | 50 | 1.4102 | 1.9888 | 2.8046 | 107.2191 | 3.2543 | 104.8466 | 0 | 116.5117 | 3.0916 | 113.3513 | 0
|  |  | 2.12 | 50 | 1.4116 | 1.9925 | 2.8126 | 107.5231 | 3.2605 | 105.1568 | 0 | 116.8421 | 3.0974 | 113.6875 | 0
|  |  | 2.122 | 50 | 1.4129 | 1.9963 | 2.8205 | 107.8277 | 3.2666 | 105.4676 | 0 | 117.1731 | 3.1033 | 114.0244 | 0
|  |  | 2.124 | 50 | 1.4142 | 2 | 2.8285 | 108.1329 | 3.2728 | 105.7789 | 0 | 117.5047 | 3.1091 | 114.3619 | 0
|  |  | 2.126 | 50 | 1.4156 | 2.0038 | 2.8365 | 108.4387 | 3.279 | 106.0908 | 0 | 117.8369 | 3.115 | 114.7 | 0
|  |  | 2.128 | 50 | 1.4169 | 2.0076 | 2.8445 | 108.745 | 3.2851 | 106.4033 | 0 | 118.1698 | 3.1209 | 115.0387 | 0
|  |  | 2.13 | 50 | 1.4182 | 2.0114 | 2.8525 | 109.0519 | 3.2913 | 106.7164 | 0 | 118.5033 | 3.1267 | 115.3781 | 0
|  |  | 2.132 | 50 | 1.4196 | 2.0151 | 2.8606 | 109.3594 | 3.2975 | 107.0301 | 0 | 118.8374 | 3.1326 | 115.7181 | 0
|  |  | 2.134 | 50 | 1.4209 | 2.0189 | 2.8686 | 109.6674 | 3.3037 | 107.3443 | 0 | 119.1722 | 3.1385 | 116.0587 | 0
|  |  | 2.136 | 50 | 1.4222 | 2.0227 | 2.8767 | 109.976 | 3.3099 | 107.6591 | 0 | 119.5076 | 3.1444 | 116.4 | 0
|  |  | 2.138 | 50 | 1.4235 | 2.0265 | 2.8848 | 110.2852 | 3.3161 | 107.9745 | 0 | 119.8436 | 3.1503 | 116.7419 | 0
|  |  | 2.14 | 50 | 1.4249 | 2.0303 | 2.8929 | 110.595 | 3.3223 | 108.2905 | 0 | 120.1802 | 3.1562 | 117.0844 | 0
|  |  | 2.142 | 50 | 1.4262 | 2.0341 | 2.901 | 110.9054 | 3.3285 | 108.6071 | 0 | 120.5175 | 3.1621 | 117.4276 | 0
|  |  | 2.144 | 50 | 1.4275 | 2.0379 | 2.9092 | 111.2164 | 3.3347 | 108.9243 | 0 | 120.8554 | 3.168 | 117.7714 | 0
|  |  | 2.146 | 50 | 1.4289 | 2.0417 | 2.9173 | 111.5279 | 3.3409 | 109.242 | 0 | 121.1939 | 3.1739 | 118.1158 | 0
|  |  | 2.148 | 50 | 1.4302 | 2.0455 | 2.9255 | 111.84 | 3.3472 | 109.5604 | 0 | 121.5331 | 3.1798 | 118.4609 | 0
|  |  | 2.15 | 50 | 1.4315 | 2.0493 | 2.9337 | 112.1527 | 3.3534 | 109.8793 | 0 | 121.8729 | 3.1857 | 118.8066 | 0
|  |  | 2.152 | 50 | 1.4329 | 2.0531 | 2.9418 | 112.466 | 3.3596 | 110.1988 | 0 | 122.2133 | 3.1917 | 119.153 | 0
|  |  | 2.154 | 50 | 1.4342 | 2.0569 | 2.9501 | 112.7798 | 3.3659 | 110.5189 | 0 | 122.5544 | 3.1976 | 119.5 | 0
|  |  | 2.156 | 50 | 1.4355 | 2.0608 | 2.9583 | 113.0943 | 3.3721 | 110.8396 | 0 | 122.8961 | 3.2035 | 119.8476 | 0
|  |  | 2.158 | 50 | 1.4369 | 2.0646 | 2.9665 | 113.4093 | 3.3784 | 111.1609 | 0 | 123.2384 | 3.2095 | 120.1959 | 0
|  |  | 2.16 | 50 | 1.4382 | 2.0684 | 2.9748 | 113.7249 | 3.3847 | 111.4828 | 0 | 123.5813 | 3.2154 | 120.5448 | 0
|  |  | 2.162 | 50 | 1.4395 | 2.0722 | 2.9831 | 114.0411 | 3.3909 | 111.8053 | 0 | 123.9249 | 3.2214 | 120.8944 | 0
|  |  | 2.164 | 50 | 1.4409 | 2.0761 | 2.9913 | 114.3579 | 3.3972 | 112.1283 | 0 | 124.2692 | 3.2274 | 121.2446 | 0
|  |  | 2.166 | 50 | 1.4422 | 2.0799 | 2.9996 | 114.6752 | 3.4035 | 112.452 | 0 | 124.6141 | 3.2333 | 121.5954 | 0
|  |  | 2.168 | 50 | 1.4435 | 2.0838 | 3.008 | 114.9932 | 3.4098 | 112.7762 | 0 | 124.9596 | 3.2393 | 121.9469 | 0
|  |  | 2.17 | 50 | 1.4449 | 2.0876 | 3.0163 | 115.3117 | 3.4161 | 113.101 | 0 | 125.3057 | 3.2453 | 122.299 | 0
|  |  | 2.172 | 50 | 1.4462 | 2.0915 | 3.0246 | 115.6309 | 3.4224 | 113.4265 | 0 | 125.6525 | 3.2513 | 122.6518 | 0
|  |  | 2.174 | 50 | 1.4475 | 2.0953 | 3.033 | 115.9506 | 3.4287 | 113.7525 | 0 | 125.9999 | 3.2573 | 123.0052 | 0
|  |  | 2.176 | 50 | 1.4488 | 2.0992 | 3.0414 | 116.2709 | 3.435 | 114.0791 | 0 | 126.348 | 3.2632 | 123.3593 | 0
|  |  | 2.178 | 50 | 1.4502 | 2.103 | 3.0498 | 116.5918 | 3.4413 | 114.4063 | 0 | 126.6967 | 3.2693 | 123.714 | 0
|  |  | 2.18 | 50 | 1.4515 | 2.1069 | 3.0582 | 116.9133 | 3.4476 | 114.7341 | 0 | 127.046 | 3.2753 | 124.0693 | 0
|  |  | 2.182 | 50 | 1.4528 | 2.1108 | 3.0666 | 117.2353 | 3.454 | 115.0625 | 0 | 127.396 | 3.2813 | 124.4253 | 0
|  |  | 2.184 | 50 | 1.4542 | 2.1146 | 3.075 | 117.558 | 3.4603 | 115.3915 | 0 | 127.7467 | 3.2873 | 124.782 | 0
|  |  | 2.186 | 50 | 1.4555 | 2.1185 | 3.0835 | 117.8813 | 3.4666 | 115.7211 | 0 | 128.0979 | 3.2933 | 125.1393 | 0
|  |  | 2.188 | 50 | 1.4568 | 2.1224 | 3.092 | 118.2051 | 3.473 | 116.0513 | 0 | 128.4499 | 3.2993 | 125.4972 | 0
|  |  | 2.19 | 50 | 1.4582 | 2.1263 | 3.1005 | 118.5296 | 3.4793 | 116.3821 | 0 | 128.8024 | 3.3054 | 125.8558 | 0
|  |  | 2.192 | 50 | 1.4595 | 2.1301 | 3.109 | 118.8546 | 3.4857 | 116.7135 | 0 | 129.1556 | 3.3114 | 126.2151 | 0
|  |  | 2.194 | 50 | 1.4608 | 2.134 | 3.1175 | 119.1802 | 3.4921 | 117.0455 | 0 | 129.5095 | 3.3175 | 126.575 | 0
|  |  | 2.196 | 50 | 1.4622 | 2.1379 | 3.126 | 119.5064 | 3.4984 | 117.3781 | 0 | 129.864 | 3.3235 | 126.9355 | 0
|  |  | 2.198 | 50 | 1.4635 | 2.1418 | 3.1346 | 119.8333 | 3.5048 | 117.7113 | 0 | 130.2191 | 3.3296 | 127.2967 | 0
|  |  | 2.2 | 50 | 1.4648 | 2.1457 | 3.1431 | 120.1607 | 3.5112 | 118.0451 | 0 | 130.5749 | 3.3356 | 127.6586 | 0
|  |  | 2.202 | 50 | 1.4662 | 2.1496 | 3.1517 | 120.4887 | 3.5176 | 118.3795 | 0 | 130.9313 | 3.3417 | 128.0211 | 0
|  |  | 2.204 | 50 | 1.4675 | 2.1535 | 3.1603 | 120.8173 | 3.524 | 118.7145 | 0 | 131.2884 | 3.3478 | 128.3842 | 0
|  |  | 2.206 | 50 | 1.4688 | 2.1574 | 3.1689 | 121.1465 | 3.5304 | 119.0501 | 0 | 131.6462 | 3.3538 | 128.748 | 0
|  |  | 2.208 | 50 | 1.4702 | 2.1614 | 3.1775 | 121.4763 | 3.5368 | 119.3863 | 0 | 132.0045 | 3.3599 | 129.1125 | 0
|  |  | 2.21 | 50 | 1.4715 | 2.1653 | 3.1862 | 121.8067 | 3.5432 | 119.7231 | 0 | 132.3636 | 3.366 | 129.4776 | 0
|  |  | 2.212 | 50 | 1.4728 | 2.1692 | 3.1948 | 122.1377 | 3.5496 | 120.0605 | 0 | 132.7233 | 3.3721 | 129.8434 | 0
|  |  | 2.214 | 50 | 1.4742 | 2.1731 | 3.2035 | 122.4693 | 3.556 | 120.3985 | 0 | 133.0836 | 3.3782 | 130.2098 | 0
|  |  | 2.216 | 50 | 1.4755 | 2.1771 | 3.2122 | 122.8015 | 3.5624 | 120.7371 | 0 | 133.4446 | 3.3843 | 130.5769 | 0
|  |  | 2.218 | 50 | 1.4768 | 2.181 | 3.2209 | 123.1343 | 3.5689 | 121.0764 | 0 | 133.8062 | 3.3904 | 130.9447 | 0
|  |  | 2.22 | 50 | 1.4781 | 2.1849 | 3.2296 | 123.4677 | 3.5753 | 121.4162 | 0 | 134.1685 | 3.3966 | 131.3131 | 0
|  |  | 2.222 | 50 | 1.4795 | 2.1889 | 3.2384 | 123.8017 | 3.5818 | 121.7566 | 0 | 134.5315 | 3.4027 | 131.6821 | 0
|  |  | 2.224 | 50 | 1.4808 | 2.1928 | 3.2471 | 124.1363 | 3.5882 | 122.0977 | 0 | 134.8951 | 3.4088 | 132.0519 | 0
|  |  | 2.226 | 50 | 1.4821 | 2.1967 | 3.2559 | 124.4715 | 3.5947 | 122.4394 | 0 | 135.2593 | 3.4149 | 132.4223 | 0
|  |  | 2.228 | 50 | 1.4835 | 2.2007 | 3.2647 | 124.8073 | 3.6011 | 122.7816 | 0 | 135.6242 | 3.4211 | 132.7933 | 0
|  |  | 2.23 | 50 | 1.4848 | 2.2046 | 3.2735 | 125.1437 | 3.6076 | 123.1245 | 0 | 135.9898 | 3.4272 | 133.165 | 0
|  |  | 2.232 | 50 | 1.4861 | 2.2086 | 3.2823 | 125.4807 | 3.6141 | 123.468 | 0 | 136.356 | 3.4334 | 133.5374 | 0
|  |  | 2.234 | 50 | 1.4875 | 2.2126 | 3.2911 | 125.8183 | 3.6206 | 123.8121 | 0 | 136.7229 | 3.4395 | 133.9104 | 0
|  |  | 2.236 | 50 | 1.4888 | 2.2165 | 3.3 | 126.1565 | 3.627 | 124.1568 | 0 | 137.0904 | 3.4457 | 134.2841 | 0
|  |  | 2.238 | 50 | 1.4901 | 2.2205 | 3.3088 | 126.4954 | 3.6335 | 124.5021 | 0 | 137.4586 | 3.4519 | 134.6585 | 0
|  |  | 2.24 | 50 | 1.4915 | 2.2245 | 3.3177 | 126.8348 | 3.64 | 124.848 | 0 | 137.8275 | 3.458 | 135.0335 | 0
|  |  | 2.242 | 50 | 1.4928 | 2.2284 | 3.3266 | 127.1748 | 3.6465 | 125.1946 | 0 | 138.197 | 3.4642 | 135.4092 | 0
|  |  | 2.244 | 50 | 1.4941 | 2.2324 | 3.3355 | 127.5155 | 3.653 | 125.5417 | 0 | 138.5671 | 3.4704 | 135.7855 | 0
|  |  | 2.246 | 50 | 1.4955 | 2.2364 | 3.3444 | 127.8567 | 3.6596 | 125.8895 | 0 | 138.938 | 3.4766 | 136.1626 | 0
|  |  | 2.248 | 50 | 1.4968 | 2.2404 | 3.3534 | 128.1986 | 3.6661 | 126.2379 | 0 | 139.3095 | 3.4828 | 136.5402 | 0
|  |  | 2.25 | 50 | 1.4981 | 2.2444 | 3.3623 | 128.5411 | 3.6726 | 126.5869 | 0 | 139.6816 | 3.489 | 136.9186 | 0
|  |  | 2.252 | 50 | 1.4995 | 2.2484 | 3.3713 | 128.8841 | 3.6791 | 126.9365 | 0 | 140.0544 | 3.4952 | 137.2976 | 0
|  |  | 2.254 | 50 | 1.5008 | 2.2524 | 3.3803 | 129.2278 | 3.6857 | 127.2867 | 0 | 140.4279 | 3.5014 | 137.6773 | 0
|  |  | 2.256 | 50 | 1.5021 | 2.2564 | 3.3893 | 129.5721 | 3.6922 | 127.6376 | 0 | 140.802 | 3.5076 | 138.0577 | 0
|  |  | 2.258 | 50 | 1.5034 | 2.2604 | 3.3983 | 129.917 | 3.6988 | 127.989 | 0 | 141.1768 | 3.5138 | 138.4387 | 0
|  |  | 2.26 | 50 | 1.5048 | 2.2644 | 3.4074 | 130.2626 | 3.7053 | 128.3411 | 0 | 141.5523 | 3.5201 | 138.8204 | 0
|  |  | 2.262 | 50 | 1.5061 | 2.2684 | 3.4164 | 130.6087 | 3.7119 | 128.6938 | 0 | 141.9285 | 3.5263 | 139.2028 | 0
|  |  | 2.264 | 50 | 1.5074 | 2.2724 | 3.4255 | 130.9555 | 3.7184 | 129.0471 | 0 | 142.3053 | 3.5325 | 139.5858 | 0
|  |  | 2.266 | 50 | 1.5088 | 2.2764 | 3.4346 | 131.3028 | 3.725 | 129.4011 | 0 | 142.6827 | 3.5388 | 139.9695 | 0
|  |  | 2.268 | 50 | 1.5101 | 2.2804 | 3.4437 | 131.6508 | 3.7316 | 129.7556 | 0 | 143.0609 | 3.545 | 140.3539 | 0
|  |  | 2.27 | 50 | 1.5114 | 2.2844 | 3.4528 | 131.9994 | 3.7382 | 130.1108 | 0 | 143.4397 | 3.5513 | 140.739 | 0
|  |  | 2.272 | 50 | 1.5128 | 2.2885 | 3.4619 | 132.3486 | 3.7448 | 130.4666 | 0 | 143.8191 | 3.5575 | 141.1247 | 0
|  |  | 2.274 | 50 | 1.5141 | 2.2925 | 3.4711 | 132.6984 | 3.7514 | 130.823 | 0 | 144.1993 | 3.5638 | 141.5111 | 0
|  |  | 2.276 | 50 | 1.5154 | 2.2965 | 3.4802 | 133.0488 | 3.758 | 131.18 | 0 | 144.5801 | 3.5701 | 141.8982 | 0
|  |  | 2.278 | 50 | 1.5168 | 2.3006 | 3.4894 | 133.3999 | 3.7646 | 131.5377 | 0 | 144.9616 | 3.5763 | 142.2859 | 0
|  |  | 2.28 | 50 | 1.5181 | 2.3046 | 3.4986 | 133.7516 | 3.7712 | 131.896 | 0 | 145.3437 | 3.5826 | 142.6743 | 0
|  |  | 2.282 | 50 | 1.5194 | 2.3087 | 3.5078 | 134.1038 | 3.7778 | 132.2549 | 0 | 145.7265 | 3.5889 | 143.0635 | 0
|  |  | 2.284 | 50 | 1.5208 | 2.3127 | 3.5171 | 134.4568 | 3.7844 | 132.6144 | 0 | 146.11 | 3.5952 | 143.4532 | 0
|  |  | 2.286 | 50 | 1.5221 | 2.3168 | 3.5263 | 134.8103 | 3.7911 | 132.9746 | 0 | 146.4942 | 3.6015 | 143.8437 | 0
|  |  | 2.288 | 50 | 1.5234 | 2.3208 | 3.5356 | 135.1644 | 3.7977 | 133.3353 | 0 | 146.879 | 3.6078 | 144.2348 | 0
|  |  | 2.29 | 50 | 1.5248 | 2.3249 | 3.5449 | 135.5192 | 3.8043 | 133.6967 | 0 | 147.2645 | 3.6141 | 144.6267 | 0
|  |  | 2.292 | 50 | 1.5261 | 2.3289 | 3.5542 | 135.8746 | 3.811 | 134.0588 | 0 | 147.6507 | 3.6204 | 145.0192 | 0
|  |  | 2.294 | 50 | 1.5274 | 2.333 | 3.5635 | 136.2306 | 3.8176 | 134.4214 | 0 | 148.0376 | 3.6268 | 145.4123 | 0
|  |  | 2.296 | 50 | 1.5287 | 2.3371 | 3.5728 | 136.5872 | 3.8243 | 134.7847 | 0 | 148.4251 | 3.6331 | 145.8062 | 0
|  |  | 2.298 | 50 | 1.5301 | 2.3411 | 3.5821 | 136.9444 | 3.831 | 135.1486 | 0 | 148.8133 | 3.6394 | 146.2007 | 0
|  |  | 2.3 | 50 | 1.5314 | 2.3452 | 3.5915 | 137.3023 | 3.8376 | 135.5132 | 0 | 149.2022 | 3.6458 | 146.596 | 0
|  |  | 2.302 | 50 | 1.5327 | 2.3493 | 3.6009 | 137.6608 | 3.8443 | 135.8783 | 0 | 149.5917 | 3.6521 | 146.9919 | 0
|  |  | 2.304 | 50 | 1.5341 | 2.3534 | 3.6103 | 138.0199 | 3.851 | 136.2441 | 0 | 149.982 | 3.6585 | 147.3885 | 0
|  |  | 2.306 | 50 | 1.5354 | 2.3575 | 3.6197 | 138.3797 | 3.8577 | 136.6106 | 0 | 150.3729 | 3.6648 | 147.7857 | 0
|  |  | 2.308 | 50 | 1.5367 | 2.3616 | 3.6291 | 138.74 | 3.8644 | 136.9776 | 0 | 150.7645 | 3.6712 | 148.1837 | 0
|  |  | 2.31 | 50 | 1.5381 | 2.3657 | 3.6386 | 139.101 | 3.8711 | 137.3453 | 0 | 151.1568 | 3.6775 | 148.5823 | 0
|  |  | 2.312 | 50 | 1.5394 | 2.3698 | 3.648 | 139.4626 | 3.8778 | 137.7136 | 0 | 151.5497 | 3.6839 | 148.9816 | 0
|  |  | 2.314 | 50 | 1.5407 | 2.3739 | 3.6575 | 139.8249 | 3.8845 | 138.0826 | 0 | 151.9434 | 3.6903 | 149.3817 | 0
|  |  | 2.316 | 50 | 1.5421 | 2.378 | 3.667 | 140.1877 | 3.8912 | 138.4522 | 0 | 152.3377 | 3.6967 | 149.7824 | 0
|  |  | 2.318 | 50 | 1.5434 | 2.3821 | 3.6765 | 140.5512 | 3.8979 | 138.8224 | 0 | 152.7327 | 3.703 | 150.1837 | 0
|  |  | 2.32 | 50 | 1.5447 | 2.3862 | 3.686 | 140.9153 | 3.9047 | 139.1932 | 0 | 153.1284 | 3.7094 | 150.5858 | 0
|  |  | 2.322 | 50 | 1.5461 | 2.3903 | 3.6956 | 141.2801 | 3.9114 | 139.5647 | 0 | 153.5247 | 3.7158 | 150.9886 | 0
|  |  | 2.324 | 50 | 1.5474 | 2.3944 | 3.7051 | 141.6455 | 3.9181 | 139.9368 | 0 | 153.9218 | 3.7222 | 151.392 | 0
|  |  | 2.326 | 50 | 1.5487 | 2.3985 | 3.7147 | 142.0115 | 3.9249 | 140.3096 | 0 | 154.3195 | 3.7287 | 151.7962 | 0
|  |  | 2.328 | 50 | 1.5501 | 2.4027 | 3.7243 | 142.3781 | 3.9316 | 140.683 | 0 | 154.7179 | 3.7351 | 152.201 | 0
|  |  | 2.33 | 50 | 1.5514 | 2.4068 | 3.7339 | 142.7454 | 3.9384 | 141.057 | 0 | 155.117 | 3.7415 | 152.6065 | 0
|  |  | 2.332 | 50 | 1.5527 | 2.4109 | 3.7435 | 143.1133 | 3.9452 | 141.4317 | 0 | 155.5168 | 3.7479 | 153.0127 | 0
|  |  | 2.334 | 50 | 1.5541 | 2.4151 | 3.7532 | 143.4818 | 3.9519 | 141.807 | 0 | 155.9173 | 3.7543 | 153.4196 | 0
|  |  | 2.336 | 50 | 1.5554 | 2.4192 | 3.7628 | 143.851 | 3.9587 | 142.1829 | 0 | 156.3184 | 3.7608 | 153.8272 | 0
|  |  | 2.338 | 50 | 1.5567 | 2.4234 | 3.7725 | 144.2208 | 3.9655 | 142.5595 | 0 | 156.7203 | 3.7672 | 154.2355 | 0
|  |  | 2.34 | 50 | 1.558 | 2.4275 | 3.7822 | 144.5912 | 3.9723 | 142.9367 | 0 | 157.1228 | 3.7737 | 154.6445 | 0
|  |  | 2.342 | 50 | 1.5594 | 2.4317 | 3.7919 | 144.9623 | 3.9791 | 143.3146 | 0 | 157.526 | 3.7801 | 155.0542 | 0
|  |  | 2.344 | 50 | 1.5607 | 2.4358 | 3.8016 | 145.334 | 3.9859 | 143.6931 | 0 | 157.9299 | 3.7866 | 155.4646 | 0
|  |  | 2.346 | 50 | 1.562 | 2.44 | 3.8113 | 145.7063 | 3.9927 | 144.0722 | 0 | 158.3346 | 3.793 | 155.8756 | 0
|  |  | 2.348 | 50 | 1.5634 | 2.4441 | 3.8211 | 146.0793 | 3.9995 | 144.452 | 0 | 158.7398 | 3.7995 | 156.2874 | 0
|  |  | 2.35 | 50 | 1.5647 | 2.4483 | 3.8309 | 146.4529 | 4.0063 | 144.8324 | 0 | 159.1458 | 3.806 | 156.6998 | 0
|  |  | 2.352 | 50 | 1.566 | 2.4525 | 3.8407 | 146.8271 | 4.0131 | 145.2135 | 0 | 159.5525 | 3.8125 | 157.113 | 0
|  |  | 2.354 | 50 | 1.5674 | 2.4566 | 3.8505 | 147.202 | 4.02 | 145.5952 | 0 | 159.9599 | 3.819 | 157.5269 | 0
|  |  | 2.356 | 50 | 1.5687 | 2.4608 | 3.8603 | 147.5775 | 4.0268 | 145.9775 | 0 | 160.3679 | 3.8255 | 157.9414 | 0
|  |  | 2.358 | 50 | 1.57 | 2.465 | 3.8701 | 147.9537 | 4.0336 | 146.3605 | 0 | 160.7767 | 3.832 | 158.3567 | 0
|  |  | 2.36 | 50 | 1.5714 | 2.4692 | 3.88 | 148.3305 | 4.0405 | 146.7442 | 0 | 161.1861 | 3.8385 | 158.7726 | 0
|  |  | 2.362 | 50 | 1.5727 | 2.4734 | 3.8899 | 148.7079 | 4.0473 | 147.1284 | 0 | 161.5963 | 3.845 | 159.1893 | 0
|  |  | 2.364 | 50 | 1.574 | 2.4776 | 3.8997 | 149.086 | 4.0542 | 147.5134 | 0 | 162.0071 | 3.8515 | 159.6066 | 0
|  |  | 2.366 | 50 | 1.5754 | 2.4818 | 3.9096 | 149.4647 | 4.061 | 147.8989 | 0 | 162.4186 | 3.858 | 160.0247 | 0
|  |  | 2.368 | 50 | 1.5767 | 2.4859 | 3.9196 | 149.844 | 4.0679 | 148.2852 | 0 | 162.8309 | 3.8645 | 160.4434 | 0
|  |  | 2.37 | 50 | 1.578 | 2.4902 | 3.9295 | 150.224 | 4.0748 | 148.672 | 0 | 163.2438 | 3.8711 | 160.8629 | 0
|  |  | 2.372 | 50 | 1.5794 | 2.4944 | 3.9395 | 150.6046 | 4.0817 | 149.0595 | 0 | 163.6574 | 3.8776 | 161.283 | 0
|  |  | 2.374 | 50 | 1.5807 | 2.4986 | 3.9494 | 150.9859 | 4.0886 | 149.4477 | 0 | 164.0718 | 3.8841 | 161.7039 | 0
|  |  | 2.376 | 50 | 1.582 | 2.5028 | 3.9594 | 151.3678 | 4.0955 | 149.8365 | 0 | 164.4868 | 3.8907 | 162.1255 | 0
|  |  | 2.378 | 50 | 1.5833 | 2.507 | 3.9694 | 151.7504 | 4.1023 | 150.226 | 0 | 164.9025 | 3.8972 | 162.5477 | 0
|  |  | 2.38 | 50 | 1.5847 | 2.5112 | 3.9795 | 152.1336 | 4.1093 | 150.6161 | 0 | 165.3189 | 3.9038 | 162.9707 | 0
|  |  | 2.382 | 50 | 1.586 | 2.5154 | 3.9895 | 152.5175 | 4.1162 | 151.0068 | 0 | 165.736 | 3.9104 | 163.3944 | 0
|  |  | 2.384 | 50 | 1.5873 | 2.5197 | 3.9996 | 152.902 | 4.1231 | 151.3983 | 0 | 166.1539 | 3.9169 | 163.8188 | 0
|  |  | 2.386 | 50 | 1.5887 | 2.5239 | 4.0096 | 153.2871 | 4.13 | 151.7903 | 0 | 166.5724 | 3.9235 | 164.2439 | 0
|  |  | 2.388 | 50 | 1.59 | 2.5281 | 4.0197 | 153.6729 | 4.1369 | 152.183 | 0 | 166.9916 | 3.9301 | 164.6697 | 0
|  |  | 2.39 | 50 | 1.5913 | 2.5324 | 4.0298 | 154.0593 | 4.1439 | 152.5764 | 0 | 167.4115 | 3.9367 | 165.0962 | 0
|  |  | 2.392 | 50 | 1.5927 | 2.5366 | 4.04 | 154.4464 | 4.1508 | 152.9704 | 0 | 167.8322 | 3.9433 | 165.5234 | 0
|  |  | 2.394 | 50 | 1.594 | 2.5408 | 4.0501 | 154.8342 | 4.1577 | 153.3651 | 0 | 168.2535 | 3.9499 | 165.9514 | 0
|  |  | 2.396 | 50 | 1.5953 | 2.5451 | 4.0603 | 155.2225 | 4.1647 | 153.7604 | 0 | 168.6755 | 3.9565 | 166.38 | 0
|  |  | 2.398 | 50 | 1.5967 | 2.5493 | 4.0704 | 155.6116 | 4.1716 | 154.1564 | 0 | 169.0983 | 3.9631 | 166.8094 | 0
|  |  | 2.4 | 50 | 1.598 | 2.5536 | 4.0806 | 156.0012 | 4.1786 | 154.5531 | 0 | 169.5217 | 3.9697 | 167.2394 | 0